## README
This workbook represents the influence different sources have on a Class I area in and around VISTAS. There are two worksheets, one for individual point sources (POINT), and one for county total emissions (COUNTY).
This workbook contains facility screening information for the following Class I area:
CLASS_I_ID | CLASS_I_AREA_ABBR | CLASS_I_AREA | CLASS_I_STATE | Traj_Latitude | Traj_Longitude | Traj_Origin_Description
6 | BRIG | Brigantine Wilderness Area | NJ | 39.465 | -74.4492 | IMPROVE Monitor
The details of the approach are in the Task 5 report: Area of Influence Analysis Southeastern VISTAS II Regional Haze Analysis Project dated 2018.
The descriptions of the data contained in the worksheets is described below.
POINT HEADER DESCRIPTION |  |  |  | COUNTY HEADER DESCRIPTION
Column | POINT Header | Description |  | Column | COUNTY HEADERS | Description
A | CLASS_I_ID | Site ID number. See Final_Site List.xlsx for lookup. |  | A | CLASS_I_ID | Site ID number. See Final_Site List.xlsx for lookup.
B | CLASS_I_AREA | Class I area Name |  | B | CLASS_I_AREA_ABBR | Abbreviation of the class I area name. See Final_Site List.xlsx for full lookup.
C | CLASS_I_AREA_ABBR | Abbreviation of the class I area name. See Final_Site List.xlsx for full lookup. |  | C | FIPS | 5 digit STATE-COUNTY FIPS the facility resides in.
D | FIPS | 5 digit STATE-COUNTY FIPS the facility resides in. |  | D | STATE_FIPS | 2 digit STATE FIPS the facility resides in.
E | STATE_FIPS | 2 digit STATE FIPS the facility resides in. |  | E | STATE_ABBR | Postal abbrevation for the state the facility resides in.
F | STATE_ABBR | Postal abbrevation for the state the facility resides in. |  | F | COUNTY_FIPS | 3 digit COUNTY FIPS the facility resides in.
G | COUNTY_FIPS | 3 digit COUNTY FIPS the facility resides in. |  | G | COUNTY_NAME | Name of County the facility resides in.
H | COUNTY_NAME | Name of County the facility resides in. |  | H | FILE_NAME | Inidcate which emission file the data came from, which also indicates sector.
I | SOURCE_ID | Concatenated field of EIS_FACILITY_ID-FIPS to ensure unique facilities were grouped together. |  | I | DISTANCE_km | Distance from the Class I area indicated in column A/B to the facility (d)
J | EIS_FACILITY_ID | EIS ID for the facility |  | J | EWRT_NO3 | The nitrate extinction weighted residence time associated with the cell the the facility resides in.
K | FACILITY_NAME | Name of the facility |  | K | NOX_2011 | 2011 NOx emission for the facility (Q)
L | NAICS | NAICS code for the facility |  | L | NOX_2028 | 2028 NOx emission for the facility (Q)
M | NAICS_DESCRIPTION | description of NAICS code |  | M | Qd_NOX_2011 | 2011 NOx emission divided by the distance from the Class I area indicated in column A/B to the facility (column K divided by column I)
N | SCCs | concatenated field of all SCCs present at the facility |  | N | Qd_NOX_2028 | 2028 NOx emission divided by the distance from the Class I area indicated in column A/B to the facility (column L divided by column I)
O | FILE_NAME | Inidcate which emission file the data came from, which also indicates sector. |  | O | Qd2_NOX_2011 | 2011 NOx emission divided by the square of the distance from the Class I area indicated in column A/B to the facility (column K divided by (column I)^2)
P | DISTANCE_km | Distance from the Class I area indicated in column A/B to the facility (d) |  | P | Qd2_NOX_2028 | 2028 NOx emission divided by the square of the distance from the Class I area indicated in column A/B to the facility (column L divided by (column I)^2)
Q | EWRT_NO3 | The nitrate extinction weighted residence time associated with the cell the the facility resides in. |  | Q | EWRT.Qd_NO3_2011 | column J * column M
R | NOX_2011 | 2011 NOx emission for the facility (Q) |  | R | EWRT.Qd_NO3_2028 | column J * column N
S | NOX_2028 | 2028 NOx emission for the facility (Q) |  | S | Total_NO3_2011 | total of column Q; used as denomonator in U
T | Qd_NOX_2011 | 2011 NOx emission divided by the distance from the Class I area indicated in column A/B to the facility (column R divided by column P) |  | T | Total_NO3_2028 | total of column R; used as denomonator in V
U | Qd_NOX_2028 | 2028 NOx emission divided by the distance from the Class I area indicated in column A/B to the facility (column S divided by column P) |  | U | Fraction_NO3_2011 | column Q/column S
V | Qd2_NOX_2011 | 2011 NOx emission divided by the square of the distance from the Class I area indicated in column A/B to the facility (column R divided by (column P)^2) |  | V | Fraction_NO3_2028 | column R/Column T
W | Qd2_NOX_2028 | 2028 NOx emission divided by the square of the distance from the Class I area indicated in column A/B to the facility (column S divided by (column P)^2) |  | W | EWRT_SO4 | The sulfate extinction weighted residence time associated with the cell the the facility resides in.
X | EWRT.Qd_NO3_2011 | column Q * column T |  | X | SO2_2011 | 2011 SO2 emission for the facility (Q)
Y | EWRT.Qd_NO3_2028 | column Q * column U |  | Y | SO2_2028 | 2028 SO2 emission for the facility (Q)
Z | Total_NO3_2011 | total of column X; used as denomonator in AB |  | Z | Qd_SO2_2011 | 2011 SO2 emission divided by the distance from the Class I area indicated in column A/B to the facility (column X divided by column I)
AA | Total_NO3_2028 | total of column Y; used as denomonator in AC |  | AA | Qd_SO2_2028 | 2028 SO2 emission divided by the distance from the Class I area indicated in column A/B to the facility (column Y divided by column I)
AB | Fraction_NO3_2011 | column X/column Z |  | AB | Qd2_SO2_2011 | 2011 SO2 emission divided by the square of the distance from the Class I area indicated in column A/B to the facility (column X divided by (column I)^2)
AC | Fraction_NO3_2028 | column Y/Column AA |  | AC | Qd2_SO2_2028 | 2028 SO2 emission divided by the square of the distance from the Class I area indicated in column A/B to the facility (column Y divided by (column I)^2)
AD | EWRT_SO4 | The sulfate extinction weighted residence time associated with the cell the the facility resides in. |  | AD | EWRT.Qd_SO4_2011 | column Z * column W
AE | SO2_2011 | 2011 SO2 emission for the facility (Q) |  | AE | EWRT.Qd_SO4_2028 | column AA * column Y
AF | SO2_2028 | 2028 SO2 emission for the facility (Q) |  | AF | Total_SO4_2011 | total of column AD; used as denomonator in AH
AG | Qd_SO2_2011 | 2011 SO2 emission divided by the distance from the Class I area indicated in column A/B to the facility (column AE divided by column P) |  | AG | Total_SO4_2028 | total of column AE; used as denomonator in AI
AH | Qd_SO2_2028 | 2028 SO2 emission divided by the distance from the Class I area indicated in column A/B to the facility (column AF divided by column P) |  | AH | Fraction_SO4_2011 | column AD/column AF
AI | Qd2_SO2_2011 | 2011 SO2 emission divided by the square of the distance from the Class I area indicated in column A/B to the facility (column AE divided by (column P)^2) |  | AI | Fraction_SO4_2028 | column AE/Column AG
AJ | Qd2_SO2_2028 | 2028 SO2 emission divided by the square of the distance from the Class I area indicated in column A/B to the facility (column AF divided by (column P)^2) |  | AJ | AREA_km2 | Area of the county in square kilometers
AK | EWRT.Qd_SO4_2011 | column AD * column AG |  | AK | EWRT.QdArea_NO3_2011 | EWRT.Qd weighted by the area of the county (column Q/Column AJ)
AL | EWRT.Qd_SO4_2028 | column AD * column AH |  | AL | Fraction_NO3_2011Area | Fraction the facilitiy contributes to the total extinction, (column AK/sum(column AK))
AM | Total_SO4_2011 | total of column AK; used as denomonator in AO |  | AM | EWRT.QdArea_NO3_2028 | EWRT.Qd weighted by the area of the county (column R/Column AJ)
AN | Total_SO4_2028 | total of column AL; used as denomonator in AP |  | AN | Fraction_NO3_2028Area | Fraction the facilitiy contributes to the total extinction, (column AM/sum(column AM))
AO | Fraction_SO4_2011 | column AK/column AM |  | AO | EWRT.QdArea_SO4_2011 | EWRT.Qd weighted by the area of the county (column AD/Column AJ)
AP | Fraction_SO4_2028 | column AL/Column AN |  | AP | Fraction_SO4_2011Area | Fraction the facilitiy contributes to the total extinction, (column AO/sum(column AO))
AR | Combined_NO3_2028_fraction | Column Y/(Column AA + Column AN) |  | AQ | EWRT.QdArea_SO4_2028 | EWRT.Qd weighted by the area of the county (column AE/Column AJ)
AQ | Combined_SO4_2028_fraction | Column AL/(Column AA + Column AN) |  | AR | Fraction_SO4_2028Area | Fraction the facilitiy contributes to the total extinction, (column AQ/sum(column AQ))
AS | Combined_SO4_NO3_2028_EWRT.Qd | Column AQ + Column AR |  | AT | Combined_NO3_2028_fraction | Column R/(Column T + Column AG)
|  |  |  | AS | Combined_SO4_2028_fraction | Column AE/(Column T + Column AG)
|  |  |  | AU | Combined_SO4_NO3_2028_EWRT.Qd | Column AS + Column AT

## COUNTY
CLASS_I_ID | CLASS_I_AREA_ABBR | FIPS | STATE_FIPS | STATE_ABBR | COUNTY_FIPS | COUNTY_NAME | FILE_NAME | DISTANCE_km | EWRT_NO3 | NOX_2011 | NOX_2028 | Qd_NOX_2011 | Qd_NOX_2028 | Qd2_NOX_2011 | Qd2_NOX_2028 | EWRT.Qd_NO3_2011 | EWRT.Qd_NO3_2028 | Total_NO3_2011 | Total_NO3_2028 | Fraction_NO3_2011 | Fraction_NO3_2028 | EWRT_SO4 | SO2_2011 | SO2_2028 | Qd_SO2_2011 | Qd_SO2_2028 | Qd2_SO2_2011 | Qd2_SO2_2028 | EWRT.Qd_SO4_2011 | EWRT.Qd_SO4_2028 | Total_SO4_2011 | Total_SO4_2028 | Fraction_SO4_2011 | Fraction_SO4_2028 | AREA_km2 | EWRT.QdArea_NO3_2011 | Fraction_NO3_2011Area | EWRT.QdArea_NO3_2028 | Fraction_NO3_2028Area | EWRT.QdArea_SO4_2011 | Fraction_SO4_2011Area | EWRT.QdArea_SO4_2028 | Fraction_SO4_2028Area | Combined_NO3_2028_fraction | Combined_SO4_2028_fraction | Combined_SO4_NO3_2028_EWRT.Qd
6 | BRIG | 01001 | 01 | AL | 001 | Autauga | POINT | 1339.6312 | 0.00027553 | 2785.78 | 2270.4727 | 2.0795 | 1.6948 | 0.0015523 | 0.0012652 | 0.00057296 | 0.00046698 | 210.8084 | 99.9556 | 2.7179e-06 | 4.6719e-06 | 0.00054432 | 2833.7459 | 2324.3272 | 2.1153 | 1.7351 | 0.001579 | 0.0012952 | 0.0011514 | 0.00094442 | 124.3079 | 46.416 | 9.2625e-06 | 2.0347e-05 | 1565.3211 | 3.6604e-07 | 2.3002e-06 | 2.9833e-07 | 3.8759e-06 | 7.3557e-07 | 7.9641e-06 | 6.0334e-07 | 1.655e-05 | 3.1904e-06 | 6.4522e-06 | 9.6425e-06
6 | BRIG | 01001 | 01 | AL | 001 | Autauga | ONROAD | 1339.6312 | 0.00027553 | 1704.0233 | 379.8911 | 1.272 | 0.28358 | 0.00094952 | 0.00021168 | 0.00035047 | 7.8134e-05 | 210.8084 | 99.9556 | 1.6625e-06 | 7.8169e-07 | 0.00054432 | 7.5136 | 3.0842 | 0.0056087 | 0.0023023 | 4.1868e-06 | 1.7186e-06 | 3.0529e-06 | 1.2532e-06 | 124.3079 | 46.416 | 2.4559e-08 | 2.6999e-08 | 1565.3211 | 2.239e-07 | 1.407e-06 | 4.9916e-08 | 6.485e-07 | 1.9503e-09 | 2.1117e-08 | 8.0059e-10 | 2.1961e-08 | 5.3381e-07 | 8.5616e-09 | 5.4237e-07
6 | BRIG | 01001 | 01 | AL | 001 | Autauga | NONROAD_OTHER | 1339.6312 | 0.00027553 | 161.3543 | 74.9353 | 0.12045 | 0.055937 | 8.991e-05 | 4.1756e-05 | 3.3186e-05 | 1.5412e-05 | 210.8084 | 99.9556 | 1.5742e-07 | 1.5419e-07 | 0.00054432 | 0.42876 | 0.25807 | 0.00032006 | 0.00019264 | 2.3891e-07 | 1.438e-07 | 1.7421e-07 | 1.0486e-07 | 124.3079 | 46.416 | 1.4015e-09 | 2.2591e-09 | 1565.3211 | 2.1201e-08 | 1.3323e-07 | 9.8461e-09 | 1.2792e-07 | 1.113e-10 | 1.205e-09 | 6.6988e-11 | 1.8375e-09 | 1.053e-07 | 7.1638e-10 | 1.0601e-07
6 | BRIG | 01001 | 01 | AL | 001 | Autauga | NONPOINT | 1339.6312 | 0.00027553 | 99.4973 | 98.9152 | 0.074272 | 0.073838 | 5.5442e-05 | 5.5118e-05 | 2.0464e-05 | 2.0344e-05 | 210.8084 | 99.9556 | 9.7074e-08 | 2.0353e-07 | 0.00054432 | 142.529 | 57.6059 | 0.10639 | 0.043001 | 7.9421e-05 | 3.2099e-05 | 5.7912e-05 | 2.3406e-05 | 124.3079 | 46.416 | 4.6588e-07 | 5.0427e-07 | 1565.3211 | 1.3073e-08 | 8.2154e-08 | 1.2997e-08 | 1.6886e-07 | 3.6997e-08 | 4.0057e-07 | 1.4953e-08 | 4.1017e-07 | 1.3899e-07 | 1.5991e-07 | 2.989e-07
6 | BRIG | 01001 | 01 | AL | 001 | Autauga | NONROAD_MAR | 1339.6312 | 0.00027553 | 119.5598 | 63.0086 | 0.089248 | 0.047034 | 6.6622e-05 | 3.511e-05 | 2.459e-05 | 1.2959e-05 | 210.8084 | 99.9556 | 1.1665e-07 | 1.2965e-07 | 0.00054432 | 1.2557 | 0.052625 | 0.00093735 | 3.9283e-05 | 6.9971e-07 | 2.9324e-08 | 5.1021e-07 | 2.1383e-08 | 124.3079 | 46.416 | 4.1044e-09 | 4.6067e-10 | 1565.3211 | 1.5709e-08 | 9.8719e-08 | 8.279e-09 | 1.0756e-07 | 3.2595e-10 | 3.5291e-09 | 1.366e-11 | 3.7471e-10 | 8.8537e-08 | 1.4608e-10 | 8.8683e-08
6 | BRIG | 01001 | 01 | AL | 001 | Autauga | PT_FIRES_PRESCRIBED | 1339.6312 | 0.00027553 | 127.152 | 127.152 | 0.094916 | 0.094916 | 7.0852e-05 | 7.0852e-05 | 2.6152e-05 | 2.6152e-05 | 210.8084 | 99.9556 | 1.2406e-07 | 2.6164e-07 | 0.00054432 | 59.6356 | 59.6356 | 0.044516 | 0.044516 | 3.323e-05 | 3.323e-05 | 2.4231e-05 | 2.4231e-05 | 124.3079 | 46.416 | 1.9493e-07 | 5.2204e-07 | 1565.3211 | 1.6707e-08 | 1.0499e-07 | 1.6707e-08 | 2.1706e-07 | 1.548e-08 | 1.676e-07 | 1.548e-08 | 4.2462e-07 | 1.7867e-07 | 1.6554e-07 | 3.4421e-07
6 | BRIG | 01003 | 01 | AL | 003 | Baldwin | ONROAD | 1547.6426 | 0.0008523 | 6553.9271 | 1282.1923 | 4.2348 | 0.82848 | 0.0027363 | 0.00053532 | 0.0036093 | 0.00070611 | 210.8084 | 99.9556 | 1.7121e-05 | 7.0643e-06 | 0.00086317 | 26.6894 | 10.2304 | 0.017245 | 0.0066103 | 1.1143e-05 | 4.2712e-06 | 1.4885e-05 | 5.7058e-06 | 124.3079 | 46.416 | 1.1975e-07 | 1.2293e-07 | 4351.4933 | 8.2944e-07 | 5.2122e-06 | 1.6227e-07 | 2.1082e-06 | 3.4208e-09 | 3.7037e-08 | 1.3112e-09 | 3.5968e-08 | 4.8241e-06 | 3.8982e-08 | 4.8631e-06
6 | BRIG | 01003 | 01 | AL | 003 | Baldwin | NONROAD_MAR | 1547.6426 | 0.0008523 | 1900.7171 | 929.208 | 1.2281 | 0.6004 | 0.00079355 | 0.00038795 | 0.0010467 | 0.00051172 | 210.8084 | 99.9556 | 4.9654e-06 | 5.1195e-06 | 0.00086317 | 71.8236 | 4.3054 | 0.046408 | 0.0027819 | 2.9987e-05 | 1.7975e-06 | 4.0058e-05 | 2.4013e-06 | 124.3079 | 46.416 | 3.2225e-07 | 5.1734e-08 | 4351.4933 | 2.4055e-07 | 1.5116e-06 | 1.176e-07 | 1.5278e-06 | 9.2056e-09 | 9.9671e-08 | 5.5183e-10 | 1.5137e-08 | 3.496e-06 | 1.6405e-08 | 3.5124e-06
6 | BRIG | 01003 | 01 | AL | 003 | Baldwin | NONPOINT | 1547.6426 | 0.0008523 | 364.1377 | 359.7703 | 0.23529 | 0.23246 | 0.00015203 | 0.0001502 | 0.00020053 | 0.00019813 | 210.8084 | 99.9556 | 9.5126e-07 | 1.9822e-06 | 0.00086317 | 389.5655 | 157.6767 | 0.25172 | 0.10188 | 0.00016264 | 6.583e-05 | 0.00021727 | 8.7941e-05 | 124.3079 | 46.416 | 1.7479e-06 | 1.8946e-06 | 4351.4933 | 4.6084e-08 | 2.8959e-07 | 4.5531e-08 | 5.9154e-07 | 4.9931e-08 | 5.4061e-07 | 2.0209e-08 | 5.5436e-07 | 1.3536e-06 | 6.0081e-07 | 1.9544e-06
6 | BRIG | 01003 | 01 | AL | 003 | Baldwin | NONROAD_OTHER | 1547.6426 | 0.0008523 | 1638.5645 | 934.0089 | 1.0587 | 0.6035 | 0.0006841 | 0.00038995 | 0.00090237 | 0.00051437 | 210.8084 | 99.9556 | 4.2805e-06 | 5.1459e-06 | 0.00086317 | 4.5495 | 3.0788 | 0.0029396 | 0.0019893 | 1.8994e-06 | 1.2854e-06 | 2.5374e-06 | 1.7171e-06 | 124.3079 | 46.416 | 2.0412e-08 | 3.6994e-08 | 4351.4933 | 2.0737e-07 | 1.3031e-06 | 1.182e-07 | 1.5357e-06 | 5.8311e-10 | 6.3134e-09 | 3.9461e-10 | 1.0824e-08 | 3.5141e-06 | 1.1731e-08 | 3.5258e-06
6 | BRIG | 01003 | 01 | AL | 003 | Baldwin | PT_FIRES_PRESCRIBED | 1547.6426 | 0.0008523 | 99.611 | 99.611 | 0.064363 | 0.064363 | 4.1588e-05 | 4.1588e-05 | 5.4856e-05 | 5.4856e-05 | 210.8084 | 99.9556 | 2.6022e-07 | 5.4881e-07 | 0.00086317 | 45.4617 | 45.4617 | 0.029375 | 0.029375 | 1.898e-05 | 1.898e-05 | 2.5355e-05 | 2.5355e-05 | 124.3079 | 46.416 | 2.0397e-07 | 5.4626e-07 | 4351.4933 | 1.2606e-08 | 7.9219e-08 | 1.2606e-08 | 1.6378e-07 | 5.8268e-09 | 6.3088e-08 | 5.8268e-09 | 1.5983e-07 | 3.7478e-07 | 1.7323e-07 | 5.48e-07
6 | BRIG | 01003 | 01 | AL | 003 | Baldwin | POINT | 1547.6426 | 0.0008523 | 7.025 | 7.025 | 0.0045392 | 0.0045392 | 2.933e-06 | 2.933e-06 | 3.8687e-06 | 3.8687e-06 | 210.8084 | 99.9556 | 1.8352e-08 | 3.8704e-08 | 0.00086317 | 0 | 0 | 0 | 0 | 0 | 0 | 0 | 0 | 124.3079 | 46.416 | 0 | 0 | 4351.4933 | 8.8905e-10 | 5.5869e-09 | 8.8905e-10 | 1.1551e-08 | 0 | 0 | 0 | 0 | 2.6431e-08 | 0 | 2.6431e-08
6 | BRIG | 01005 | 01 | AL | 005 | Barbour | ONROAD | 1298.9921 | 0.00065179 | 966.5848 | 121.371 | 0.7441 | 0.093435 | 0.00057283 | 7.1929e-05 | 0.000485 | 6.09e-05 | 210.8084 | 99.9556 | 2.3007e-06 | 6.0927e-07 | 0.00071124 | 4.4467 | 1.3818 | 0.0034232 | 0.0010637 | 2.6353e-06 | 8.1887e-07 | 2.4347e-06 | 7.5655e-07 | 124.3079 | 46.416 | 1.9586e-08 | 1.6299e-08 | 2341.8648 | 2.071e-07 | 1.3014e-06 | 2.6005e-08 | 3.3786e-07 | 1.0396e-09 | 1.1256e-08 | 3.2306e-10 | 8.8616e-09 | 4.1607e-07 | 5.1687e-09 | 4.2123e-07
6 | BRIG | 01005 | 01 | AL | 005 | Barbour | NONROAD_MAR | 1298.9921 | 0.00065179 | 0.8725 | 0.92129 | 0.00067168 | 0.00070923 | 5.1708e-07 | 5.4599e-07 | 4.3779e-07 | 4.6227e-07 | 210.8084 | 99.9556 | 2.0767e-09 | 4.6248e-09 | 0.00071124 | 0.0060662 | 0.00022718 | 4.6699e-06 | 1.7489e-07 | 3.5951e-09 | 1.3463e-10 | 3.3214e-09 | 1.2439e-10 | 124.3079 | 46.416 | 2.672e-11 | 2.6799e-12 | 2341.8648 | 1.8694e-10 | 1.1748e-09 | 1.974e-10 | 2.5646e-09 | 1.4183e-12 | 1.5356e-11 | 5.3115e-14 | 1.457e-12 | 3.1582e-09 | 8.4981e-13 | 3.1591e-09
6 | BRIG | 01005 | 01 | AL | 005 | Barbour | POINT | 1298.9921 | 0.00065179 | 396.167 | 403.8725 | 0.30498 | 0.31091 | 0.00023478 | 0.00023935 | 0.00019878 | 0.00020265 | 210.8084 | 99.9556 | 9.4296e-07 | 2.0274e-06 | 0.00071124 | 127.3 | 128.1745 | 0.097999 | 0.098672 | 7.5442e-05 | 7.5961e-05 | 6.9701e-05 | 7.018e-05 | 124.3079 | 46.416 | 5.6071e-07 | 1.512e-06 | 2341.8648 | 8.4883e-08 | 5.3341e-07 | 8.6534e-08 | 1.1242e-06 | 2.9763e-08 | 3.2225e-07 | 2.9967e-08 | 8.2202e-07 | 1.3845e-06 | 4.7946e-07 | 1.864e-06
6 | BRIG | 01005 | 01 | AL | 005 | Barbour | NONROAD_OTHER | 1298.9921 | 0.00065179 | 189.0557 | 101.8747 | 0.14554 | 0.078426 | 0.00011204 | 6.0374e-05 | 9.4862e-05 | 5.1118e-05 | 210.8084 | 99.9556 | 4.4999e-07 | 5.114e-07 | 0.00071124 | 0.54105 | 0.30966 | 0.00041651 | 0.00023839 | 3.2064e-07 | 1.8352e-07 | 2.9624e-07 | 1.6955e-07 | 124.3079 | 46.416 | 2.3831e-09 | 3.6529e-09 | 2341.8648 | 4.0507e-08 | 2.5455e-07 | 2.1828e-08 | 2.8358e-07 | 1.265e-10 | 1.3696e-09 | 7.24e-11 | 1.986e-09 | 3.4923e-07 | 1.1584e-09 | 3.5039e-07
6 | BRIG | 01005 | 01 | AL | 005 | Barbour | NONPOINT | 1298.9921 | 0.00065179 | 119.6298 | 122.3321 | 0.092094 | 0.094175 | 7.0897e-05 | 7.2498e-05 | 6.0027e-05 | 6.1382e-05 | 210.8084 | 99.9556 | 2.8474e-07 | 6.141e-07 | 0.00071124 | 363.684 | 145.115 | 0.27997 | 0.11171 | 0.00021553 | 8.6e-05 | 0.00019913 | 7.9455e-05 | 124.3079 | 46.416 | 1.6019e-06 | 1.7118e-06 | 2341.8648 | 2.5632e-08 | 1.6107e-07 | 2.6211e-08 | 3.4053e-07 | 8.503e-08 | 9.2063e-07 | 3.3928e-08 | 9.3067e-07 | 4.1936e-07 | 5.4283e-07 | 9.6219e-07
6 | BRIG | 01005 | 01 | AL | 005 | Barbour | PT_FIRES_PRESCRIBED | 1298.9921 | 0.00065179 | 596.321 | 596.321 | 0.45906 | 0.45906 | 0.0003534 | 0.0003534 | 0.00029922 | 0.00029922 | 210.8084 | 99.9556 | 1.4194e-06 | 2.9935e-06 | 0.00071124 | 285.714 | 285.714 | 0.21995 | 0.21995 | 0.00016932 | 0.00016932 | 0.00015644 | 0.00015644 | 124.3079 | 46.416 | 1.2585e-06 | 3.3703e-06 | 2341.8648 | 1.2777e-07 | 8.029e-07 | 1.2777e-07 | 1.66e-06 | 6.68e-08 | 7.2326e-07 | 6.68e-08 | 1.8324e-06 | 2.0442e-06 | 1.0688e-06 | 3.113e-06
6 | BRIG | 01007 | 01 | AL | 007 | Bibb | ONROAD | 1344.7059 | 0.0010227 | 636.1601 | 115.2023 | 0.47308 | 0.085671 | 0.00035181 | 6.371e-05 | 0.00048384 | 8.7618e-05 | 210.8084 | 99.9556 | 2.2952e-06 | 8.7657e-07 | 0.00081064 | 2.6914 | 1.2017 | 0.0020014 | 0.00089363 | 1.4884e-06 | 6.6456e-07 | 1.6225e-06 | 7.2442e-07 | 124.3079 | 46.416 | 1.3052e-08 | 1.5607e-08 | 1621.3491 | 2.9842e-07 | 1.8753e-06 | 5.404e-08 | 7.0209e-07 | 1.0007e-09 | 1.0835e-08 | 4.468e-10 | 1.2256e-08 | 5.986e-07 | 4.9492e-09 | 6.0355e-07
6 | BRIG | 01007 | 01 | AL | 007 | Bibb | NONROAD_OTHER | 1344.7059 | 0.0010227 | 53.1411 | 24.3876 | 0.039519 | 0.018136 | 2.9388e-05 | 1.3487e-05 | 4.0417e-05 | 1.8548e-05 | 210.8084 | 99.9556 | 1.9172e-07 | 1.8556e-07 | 0.00081064 | 0.15356 | 0.085502 | 0.0001142 | 6.3584e-05 | 8.4924e-08 | 4.7285e-08 | 9.2574e-08 | 5.1544e-08 | 124.3079 | 46.416 | 7.4472e-10 | 1.1105e-09 | 1621.3491 | 2.4928e-08 | 1.5665e-07 | 1.144e-08 | 1.4863e-07 | 5.7097e-11 | 6.182e-10 | 3.1791e-11 | 8.7204e-10 | 1.2672e-07 | 3.5214e-10 | 1.2707e-07
6 | BRIG | 01007 | 01 | AL | 007 | Bibb | PT_FIRES_PRESCRIBED | 1344.7059 | 0.0010227 | 237.3845 | 237.3845 | 0.17653 | 0.17653 | 0.00013128 | 0.00013128 | 0.00018054 | 0.00018054 | 210.8084 | 99.9556 | 8.5644e-07 | 1.8063e-06 | 0.00081064 | 113.3919 | 113.3919 | 0.084325 | 0.084325 | 6.2709e-05 | 6.2709e-05 | 6.8357e-05 | 6.8357e-05 | 124.3079 | 46.416 | 5.499e-07 | 1.4727e-06 | 1621.3491 | 1.1135e-07 | 6.9976e-07 | 1.1135e-07 | 1.4467e-06 | 4.2161e-08 | 4.5648e-07 | 4.2161e-08 | 1.1565e-06 | 1.2335e-06 | 4.6701e-07 | 1.7005e-06
6 | BRIG | 01007 | 01 | AL | 007 | Bibb | NONROAD_MAR | 1344.7059 | 0.0010227 | 96.7515 | 51.7616 | 0.07195 | 0.038493 | 5.3506e-05 | 2.8625e-05 | 7.3585e-05 | 3.9368e-05 | 210.8084 | 99.9556 | 3.4906e-07 | 3.9385e-07 | 0.00081064 | 1.1018 | 0.041247 | 0.0008194 | 3.0674e-05 | 6.0935e-07 | 2.2811e-08 | 6.6424e-07 | 2.4865e-08 | 124.3079 | 46.416 | 5.3435e-09 | 5.3571e-10 | 1621.3491 | 4.5385e-08 | 2.852e-07 | 2.4281e-08 | 3.1546e-07 | 4.0968e-10 | 4.4357e-09 | 1.5336e-11 | 4.2068e-10 | 2.6896e-07 | 1.6988e-10 | 2.6913e-07
6 | BRIG | 01007 | 01 | AL | 007 | Bibb | POINT | 1344.7059 | 0.0010227 | 21.56 | 28.6748 | 0.016033 | 0.021324 | 1.1923e-05 | 1.5858e-05 | 1.6398e-05 | 2.1809e-05 | 210.8084 | 99.9556 | 7.7785e-08 | 2.1819e-07 | 0.00081064 | 2.45 | 3.2585 | 0.001822 | 0.0024232 | 1.3549e-06 | 1.802e-06 | 1.477e-06 | 1.9644e-06 | 124.3079 | 46.416 | 1.1881e-08 | 4.2321e-08 | 1621.3491 | 1.0114e-08 | 6.3554e-08 | 1.3451e-08 | 1.7476e-07 | 9.1095e-10 | 9.863e-09 | 1.2116e-09 | 3.3234e-08 | 1.49e-07 | 1.342e-08 | 1.6242e-07
6 | BRIG | 01007 | 01 | AL | 007 | Bibb | NONPOINT | 1344.7059 | 0.0010227 | 108.1472 | 76.7665 | 0.080424 | 0.057088 | 5.9808e-05 | 4.2454e-05 | 8.2252e-05 | 5.8385e-05 | 210.8084 | 99.9556 | 3.9018e-07 | 5.8411e-07 | 0.00081064 | 38.3891 | 16.2108 | 0.028548 | 0.012055 | 2.123e-05 | 8.965e-06 | 2.3143e-05 | 9.7725e-06 | 124.3079 | 46.416 | 1.8617e-07 | 2.1054e-07 | 1621.3491 | 5.0731e-08 | 3.188e-07 | 3.601e-08 | 4.6785e-07 | 1.4274e-08 | 1.5454e-07 | 6.0274e-09 | 1.6534e-07 | 3.9889e-07 | 6.6765e-08 | 4.6565e-07
6 | BRIG | 01009 | 01 | AL | 009 | Blount | ONROAD | 1240.3034 | 0.0014654 | 1546.955 | 324.9829 | 1.2472 | 0.26202 | 0.0010056 | 0.00021125 | 0.0018277 | 0.00038397 | 210.8084 | 99.9556 | 8.6701e-06 | 3.8414e-06 | 0.00094336 | 6.1198 | 2.6271 | 0.0049341 | 0.0021181 | 3.9782e-06 | 1.7077e-06 | 4.6547e-06 | 1.9981e-06 | 124.3079 | 46.416 | 3.7445e-08 | 4.3048e-08 | 1685.4845 | 1.0844e-06 | 6.8144e-06 | 2.2781e-07 | 2.9597e-06 | 2.7616e-09 | 2.9901e-08 | 1.1855e-09 | 3.2519e-08 | 2.6232e-06 | 1.3651e-08 | 2.6369e-06
6 | BRIG | 01009 | 01 | AL | 009 | Blount | NONROAD_MAR | 1240.3034 | 0.0014654 | 129.17 | 79.5763 | 0.10414 | 0.064159 | 8.3966e-05 | 5.1728e-05 | 0.00015261 | 9.4019e-05 | 210.8084 | 99.9556 | 7.2395e-07 | 9.4061e-07 | 0.00094336 | 1.2174 | 0.045576 | 0.00098155 | 3.6746e-05 | 7.9138e-07 | 2.9626e-08 | 9.2596e-07 | 3.4665e-08 | 124.3079 | 46.416 | 7.449e-09 | 7.4682e-10 | 1685.4845 | 9.0546e-08 | 5.69e-07 | 5.5782e-08 | 7.2471e-07 | 5.4938e-10 | 5.9482e-09 | 2.0566e-11 | 5.6415e-10 | 6.4233e-07 | 2.3683e-10 | 6.4257e-07
6 | BRIG | 01009 | 01 | AL | 009 | Blount | PT_FIRES_PRESCRIBED | 1240.3034 | 0.0014654 | 66.8757 | 66.8757 | 0.053919 | 0.053919 | 4.3472e-05 | 4.3472e-05 | 7.9013e-05 | 7.9013e-05 | 210.8084 | 99.9556 | 3.7481e-07 | 7.9049e-07 | 0.00094336 | 30.5504 | 30.5504 | 0.024631 | 0.024631 | 1.9859e-05 | 1.9859e-05 | 2.3236e-05 | 2.3236e-05 | 124.3079 | 46.416 | 1.8693e-07 | 5.0061e-07 | 1685.4845 | 4.6879e-08 | 2.9459e-07 | 4.6879e-08 | 6.0905e-07 | 1.3786e-08 | 1.4927e-07 | 1.3786e-08 | 3.7816e-07 | 5.3981e-07 | 1.5875e-07 | 6.9856e-07
6 | BRIG | 01009 | 01 | AL | 009 | Blount | NONPOINT | 1240.3034 | 0.0014654 | 87.6302 | 89.0783 | 0.070652 | 0.07182 | 5.6964e-05 | 5.7905e-05 | 0.00010353 | 0.00010525 | 210.8084 | 99.9556 | 4.9113e-07 | 1.0529e-06 | 0.00094336 | 139.2653 | 58.059 | 0.11228 | 0.04681 | 9.0529e-05 | 3.7741e-05 | 0.00010592 | 4.4159e-05 | 124.3079 | 46.416 | 8.5211e-07 | 9.5138e-07 | 1685.4845 | 6.1427e-08 | 3.8601e-07 | 6.2442e-08 | 8.1125e-07 | 6.2845e-08 | 6.8043e-07 | 2.62e-08 | 7.1867e-07 | 7.1903e-07 | 3.0169e-07 | 1.0207e-06
6 | BRIG | 01009 | 01 | AL | 009 | Blount | POINT | 1240.3034 | 0.0014654 | 0 | 0 | 0 | 0 | 0 | 0 | 0 | 0 | 210.8084 | 99.9556 | 0 | 0 | 0.00094336 | 0 | 0 | 0 | 0 | 0 | 0 | 0 | 0 | 124.3079 | 46.416 | 0 | 0 | 1685.4845 | 0 | 0 | 0 | 0 | 0 | 0 | 0 | 0 | 0 | 0 | 0
6 | BRIG | 01009 | 01 | AL | 009 | Blount | NONROAD_OTHER | 1240.3034 | 0.0014654 | 137.2659 | 63.8355 | 0.11067 | 0.051468 | 8.9229e-05 | 4.1496e-05 | 0.00016218 | 7.5421e-05 | 210.8084 | 99.9556 | 7.6932e-07 | 7.5455e-07 | 0.00094336 | 0.36703 | 0.21955 | 0.00029592 | 0.00017702 | 2.3858e-07 | 1.4272e-07 | 2.7916e-07 | 1.6699e-07 | 124.3079 | 46.416 | 2.2457e-09 | 3.5977e-09 | 1685.4845 | 9.6221e-08 | 6.0466e-07 | 4.4748e-08 | 5.8136e-07 | 1.6562e-10 | 1.7932e-09 | 9.9076e-11 | 2.7177e-09 | 5.1527e-07 | 1.1409e-09 | 5.1641e-07
6 | BRIG | 01011 | 01 | AL | 011 | Bullock | PT_FIRES_PRESCRIBED | 1304.0441 | 0.0019976 | 353.4153 | 353.4153 | 0.27101 | 0.27101 | 0.00020783 | 0.00020783 | 0.00054138 | 0.00054138 | 210.8084 | 99.9556 | 2.5681e-06 | 5.4162e-06 | 0.0019875 | 167.6216 | 167.6216 | 0.12854 | 0.12854 | 9.857e-05 | 9.857e-05 | 0.00025547 | 0.00025547 | 124.3079 | 46.416 | 2.0552e-06 | 5.504e-06 | 1621.2193 | 3.3393e-07 | 2.0984e-06 | 3.3393e-07 | 4.3384e-06 | 1.5758e-07 | 1.7062e-06 | 1.5758e-07 | 4.3226e-06 | 3.6986e-06 | 1.7454e-06 | 5.444e-06
6 | BRIG | 01011 | 01 | AL | 011 | Bullock | NONROAD_OTHER | 1304.0441 | 0.0019976 | 41.8408 | 16.9766 | 0.032085 | 0.013018 | 2.4605e-05 | 9.9831e-06 | 6.4094e-05 | 2.6005e-05 | 210.8084 | 99.9556 | 3.0404e-07 | 2.6017e-07 | 0.0019875 | 0.11632 | 0.064364 | 8.9196e-05 | 4.9358e-05 | 6.8399e-08 | 3.785e-08 | 1.7728e-07 | 9.8099e-08 | 124.3079 | 46.416 | 1.4261e-09 | 2.1135e-09 | 1621.2193 | 3.9534e-08 | 2.4844e-07 | 1.6041e-08 | 2.084e-07 | 1.0935e-10 | 1.1839e-09 | 6.0509e-11 | 1.6598e-09 | 1.7767e-07 | 6.702e-10 | 1.7834e-07
6 | BRIG | 01011 | 01 | AL | 011 | Bullock | ONROAD | 1304.0441 | 0.0019976 | 358.2856 | 44.3764 | 0.27475 | 0.03403 | 0.00021069 | 2.6096e-05 | 0.00054884 | 6.7978e-05 | 210.8084 | 99.9556 | 2.6035e-06 | 6.8008e-07 | 0.0019875 | 1.8078 | 0.53702 | 0.0013863 | 0.00041181 | 1.0631e-06 | 3.1579e-07 | 2.7552e-06 | 8.1847e-07 | 124.3079 | 46.416 | 2.2165e-08 | 1.7633e-08 | 1621.2193 | 3.3853e-07 | 2.1274e-06 | 4.193e-08 | 5.4475e-07 | 1.6995e-09 | 1.8401e-08 | 5.0485e-10 | 1.3848e-08 | 4.6442e-07 | 5.5917e-09 | 4.7001e-07
6 | BRIG | 01011 | 01 | AL | 011 | Bullock | NONPOINT | 1304.0441 | 0.0019976 | 28.0149 | 26.4775 | 0.021483 | 0.020304 | 1.6474e-05 | 1.557e-05 | 4.2914e-05 | 4.0559e-05 | 210.8084 | 99.9556 | 2.0357e-07 | 4.0577e-07 | 0.0019875 | 61.2117 | 24.2675 | 0.04694 | 0.018609 | 3.5996e-05 | 1.4271e-05 | 9.3294e-05 | 3.6986e-05 | 124.3079 | 46.416 | 7.505e-07 | 7.9685e-07 | 1621.2193 | 2.647e-08 | 1.6634e-07 | 2.5018e-08 | 3.2503e-07 | 5.7545e-08 | 6.2305e-07 | 2.2814e-08 | 6.258e-07 | 2.771e-07 | 2.5269e-07 | 5.2979e-07
6 | BRIG | 01013 | 01 | AL | 013 | Butler | POINT | 1397.8982 | 0.00059817 | 34.892 | 46.4064 | 0.02496 | 0.033197 | 1.7856e-05 | 2.3748e-05 | 1.493e-05 | 1.9858e-05 | 210.8084 | 99.9556 | 7.0825e-08 | 1.9866e-07 | 0.00068343 | 22.548 | 29.9888 | 0.01613 | 0.021453 | 1.1539e-05 | 1.5346e-05 | 1.1024e-05 | 1.4662e-05 | 124.3079 | 46.416 | 8.8681e-08 | 3.1587e-07 | 2014.599 | 7.4111e-09 | 4.6572e-08 | 9.8568e-09 | 1.2806e-07 | 5.4719e-09 | 5.9245e-08 | 7.2777e-09 | 1.9963e-07 | 1.3567e-07 | 1.0017e-07 | 2.3583e-07
6 | BRIG | 01013 | 01 | AL | 013 | Butler | NONROAD_MAR | 1397.8982 | 0.00059817 | 483.2032 | 266.296 | 0.34566 | 0.1905 | 0.00024727 | 0.00013627 | 0.00020677 | 0.00011395 | 210.8084 | 99.9556 | 9.8082e-07 | 1.14e-06 | 0.00068343 | 4.7306 | 0.17709 | 0.0033841 | 0.00012668 | 2.4208e-06 | 9.0623e-08 | 2.3128e-06 | 8.6578e-08 | 124.3079 | 46.416 | 1.8605e-08 | 1.8653e-09 | 2014.599 | 1.0263e-07 | 6.4496e-07 | 5.6562e-08 | 7.3485e-07 | 1.148e-09 | 1.243e-08 | 4.2975e-11 | 1.1788e-09 | 7.785e-07 | 5.915e-10 | 7.7909e-07
6 | BRIG | 01013 | 01 | AL | 013 | Butler | NONPOINT | 1397.8982 | 0.00059817 | 48.8252 | 49.1039 | 0.034928 | 0.035127 | 2.4986e-05 | 2.5128e-05 | 2.0893e-05 | 2.1012e-05 | 210.8084 | 99.9556 | 9.9107e-08 | 2.1021e-07 | 0.00068343 | 95.7335 | 38.5512 | 0.068484 | 0.027578 | 4.8991e-05 | 1.9728e-05 | 4.6804e-05 | 1.8848e-05 | 124.3079 | 46.416 | 3.7652e-07 | 4.0606e-07 | 2014.599 | 1.0371e-08 | 6.5169e-08 | 1.043e-08 | 1.355e-07 | 2.3233e-08 | 2.5154e-07 | 9.3556e-09 | 2.5663e-07 | 1.4355e-07 | 1.2877e-07 | 2.7232e-07
6 | BRIG | 01013 | 01 | AL | 013 | Butler | PT_FIRES_PRESCRIBED | 1397.8982 | 0.00059817 | 160.5701 | 160.5701 | 0.11487 | 0.11487 | 8.217e-05 | 8.217e-05 | 6.8709e-05 | 6.8709e-05 | 210.8084 | 99.9556 | 3.2593e-07 | 6.8739e-07 | 0.00068343 | 74.7908 | 74.7908 | 0.053502 | 0.053502 | 3.8273e-05 | 3.8273e-05 | 3.6565e-05 | 3.6565e-05 | 124.3079 | 46.416 | 2.9415e-07 | 7.8777e-07 | 2014.599 | 3.4105e-08 | 2.1432e-07 | 3.4105e-08 | 4.431e-07 | 1.815e-08 | 1.9651e-07 | 1.815e-08 | 4.9787e-07 | 4.6941e-07 | 2.4981e-07 | 7.1923e-07
6 | BRIG | 01013 | 01 | AL | 013 | Butler | ONROAD | 1397.8982 | 0.00059817 | 2157.5858 | 510.1831 | 1.5434 | 0.36496 | 0.0011041 | 0.00026108 | 0.00092324 | 0.00021831 | 210.8084 | 99.9556 | 4.3795e-06 | 2.1841e-06 | 0.00068343 | 6.7401 | 2.8079 | 0.0048216 | 0.0020087 | 3.4492e-06 | 1.4369e-06 | 3.2952e-06 | 1.3728e-06 | 124.3079 | 46.416 | 2.6509e-08 | 2.9576e-08 | 2014.599 | 4.5828e-07 | 2.8798e-06 | 1.0836e-07 | 1.4079e-06 | 1.6357e-09 | 1.771e-08 | 6.8142e-10 | 1.8692e-08 | 1.4915e-06 | 9.3788e-09 | 1.5009e-06
6 | BRIG | 01013 | 01 | AL | 013 | Butler | NONROAD_OTHER | 1397.8982 | 0.00059817 | 96.8011 | 37.0161 | 0.069248 | 0.02648 | 4.9537e-05 | 1.8943e-05 | 4.1422e-05 | 1.5839e-05 | 210.8084 | 99.9556 | 1.9649e-07 | 1.5846e-07 | 0.00068343 | 0.30757 | 0.15751 | 0.00022003 | 0.00011268 | 1.574e-07 | 8.0604e-08 | 1.5037e-07 | 7.7007e-08 | 124.3079 | 46.416 | 1.2097e-09 | 1.6591e-09 | 2014.599 | 2.0561e-08 | 1.2921e-07 | 7.8623e-09 | 1.0215e-07 | 7.4641e-11 | 8.0816e-10 | 3.8224e-11 | 1.0485e-09 | 1.0821e-07 | 5.261e-10 | 1.0874e-07
6 | BRIG | 01015 | 01 | AL | 015 | Calhoun | PT_FIRES_PRESCRIBED | 1196.4328 | 0.0011068 | 190.7777 | 190.7777 | 0.15946 | 0.15946 | 0.00013328 | 0.00013328 | 0.00017648 | 0.00017648 | 210.8084 | 99.9556 | 8.3717e-07 | 1.7656e-06 | 0.0012141 | 85.7861 | 85.7861 | 0.071702 | 0.071702 | 5.9929e-05 | 5.9929e-05 | 8.7055e-05 | 8.7055e-05 | 124.3079 | 46.416 | 7.0032e-07 | 1.8755e-06 | 1585.7694 | 1.1129e-07 | 6.9936e-07 | 1.1129e-07 | 1.4459e-06 | 5.4897e-08 | 5.9438e-07 | 5.4897e-08 | 1.5059e-06 | 1.2057e-06 | 5.9475e-07 | 1.8005e-06
6 | BRIG | 01015 | 01 | AL | 015 | Calhoun | NONROAD_MAR | 1196.4328 | 0.0011068 | 197.7897 | 114.4402 | 0.16532 | 0.095651 | 0.00013817 | 7.9947e-05 | 0.00018297 | 0.00010586 | 210.8084 | 99.9556 | 8.6794e-07 | 1.0591e-06 | 0.0012141 | 2.1791 | 0.081574 | 0.0018213 | 6.8181e-05 | 1.5223e-06 | 5.6987e-08 | 2.2113e-06 | 8.2781e-08 | 124.3079 | 46.416 | 1.7789e-08 | 1.7835e-09 | 1585.7694 | 1.1538e-07 | 7.2507e-07 | 6.6759e-08 | 8.6734e-07 | 1.3945e-09 | 1.5098e-08 | 5.2202e-11 | 1.4319e-09 | 7.2326e-07 | 5.6555e-10 | 7.2383e-07
6 | BRIG | 01015 | 01 | AL | 015 | Calhoun | ONROAD | 1196.4328 | 0.0011068 | 3146.0696 | 673.157 | 2.6295 | 0.56264 | 0.0021978 | 0.00047026 | 0.0029103 | 0.00062272 | 210.8084 | 99.9556 | 1.3806e-05 | 6.2299e-06 | 0.0012141 | 15.3087 | 7.0411 | 0.012795 | 0.0058851 | 1.0695e-05 | 4.9189e-06 | 1.5535e-05 | 7.1453e-06 | 124.3079 | 46.416 | 1.2497e-07 | 1.5394e-07 | 1585.7694 | 1.8353e-06 | 1.1533e-05 | 3.9269e-07 | 5.1018e-06 | 9.7965e-09 | 1.0607e-07 | 4.5059e-09 | 1.236e-07 | 4.2544e-06 | 4.8816e-08 | 4.3032e-06
6 | BRIG | 01015 | 01 | AL | 015 | Calhoun | POINT | 1196.4328 | 0.0011068 | 858.579 | 736.102 | 0.71762 | 0.61525 | 0.0005998 | 0.00051423 | 0.00079424 | 0.00068094 | 210.8084 | 99.9556 | 3.7676e-06 | 6.8125e-06 | 0.0012141 | 74.3602 | 73.8935 | 0.062152 | 0.061762 | 5.1947e-05 | 5.1621e-05 | 7.546e-05 | 7.4986e-05 | 124.3079 | 46.416 | 6.0704e-07 | 1.6155e-06 | 1585.7694 | 5.0086e-07 | 3.1474e-06 | 4.2941e-07 | 5.5789e-06 | 4.7586e-08 | 5.1522e-07 | 4.7287e-08 | 1.2971e-06 | 4.6522e-06 | 5.123e-07 | 5.1645e-06
6 | BRIG | 01015 | 01 | AL | 015 | Calhoun | NONROAD_OTHER | 1196.4328 | 0.0011068 | 438.0565 | 219.641 | 0.36614 | 0.18358 | 0.00030602 | 0.00015344 | 0.00040523 | 0.00020318 | 210.8084 | 99.9556 | 1.9223e-06 | 2.0327e-06 | 0.0012141 | 1.4136 | 0.76705 | 0.0011815 | 0.00064111 | 9.8754e-07 | 5.3586e-07 | 1.4345e-06 | 7.7839e-07 | 124.3079 | 46.416 | 1.154e-08 | 1.677e-08 | 1585.7694 | 2.5554e-07 | 1.6058e-06 | 1.2813e-07 | 1.6646e-06 | 9.0462e-10 | 9.7945e-09 | 4.9086e-10 | 1.3465e-08 | 1.3881e-06 | 5.3179e-09 | 1.3934e-06
6 | BRIG | 01015 | 01 | AL | 015 | Calhoun | NONPOINT | 1196.4328 | 0.0011068 | 315.2474 | 322.1061 | 0.26349 | 0.26922 | 0.00022023 | 0.00022502 | 0.00029163 | 0.00029797 | 210.8084 | 99.9556 | 1.3834e-06 | 2.981e-06 | 0.0012141 | 639.9206 | 257.9926 | 0.53486 | 0.21563 | 0.00044704 | 0.00018023 | 0.00064938 | 0.00026181 | 124.3079 | 46.416 | 5.224e-06 | 5.6405e-06 | 1585.7694 | 1.839e-07 | 1.1556e-06 | 1.879e-07 | 2.4412e-06 | 4.0951e-07 | 4.4338e-06 | 1.651e-07 | 4.5287e-06 | 2.0357e-06 | 1.7887e-06 | 3.8244e-06
6 | BRIG | 01017 | 01 | AL | 017 | Chambers | PT_FIRES_PRESCRIBED | 1222.0523 | 0.0011303 | 260.0273 | 260.0273 | 0.21278 | 0.21278 | 0.00017412 | 0.00017412 | 0.00024051 | 0.00024051 | 210.8084 | 99.9556 | 1.1409e-06 | 2.4061e-06 | 0.0018254 | 115.5066 | 115.5066 | 0.094519 | 0.094519 | 7.7344e-05 | 7.7344e-05 | 0.00017253 | 0.00017253 | 124.3079 | 46.416 | 1.3879e-06 | 3.7171e-06 | 1560.0029 | 1.5417e-07 | 9.6882e-07 | 1.5417e-07 | 2.003e-06 | 1.106e-07 | 1.1975e-06 | 1.106e-07 | 3.0338e-06 | 1.6431e-06 | 1.1787e-06 | 2.8219e-06
6 | BRIG | 01017 | 01 | AL | 017 | Chambers | ONROAD | 1222.0523 | 0.0011303 | 1222.1967 | 256.1374 | 1.0001 | 0.2096 | 0.00081839 | 0.00017151 | 0.0011305 | 0.00023691 | 210.8084 | 99.9556 | 5.3625e-06 | 2.3702e-06 | 0.0018254 | 4.411 | 1.7507 | 0.0036095 | 0.0014326 | 2.9536e-06 | 1.1722e-06 | 6.5887e-06 | 2.6149e-06 | 124.3079 | 46.416 | 5.3003e-08 | 5.6337e-08 | 1560.0029 | 7.2465e-07 | 4.5537e-06 | 1.5187e-07 | 1.973e-06 | 4.2235e-09 | 4.5729e-08 | 1.6762e-09 | 4.598e-08 | 1.6186e-06 | 1.7865e-08 | 1.6364e-06
6 | BRIG | 01017 | 01 | AL | 017 | Chambers | NONROAD_MAR | 1222.0523 | 0.0011303 | 177.207 | 97.7346 | 0.14501 | 0.079976 | 0.00011866 | 6.5444e-05 | 0.0001639 | 9.0398e-05 | 210.8084 | 99.9556 | 7.7751e-07 | 9.0438e-07 | 0.0018254 | 1.7559 | 0.065732 | 0.0014369 | 5.3789e-05 | 1.1758e-06 | 4.4015e-08 | 2.6228e-06 | 9.8185e-08 | 124.3079 | 46.416 | 2.1099e-08 | 2.1153e-09 | 1560.0029 | 1.0507e-07 | 6.6025e-07 | 5.7947e-08 | 7.5285e-07 | 1.6813e-09 | 1.8204e-08 | 6.2939e-11 | 1.7264e-09 | 6.1759e-07 | 6.7079e-10 | 6.1826e-07
6 | BRIG | 01017 | 01 | AL | 017 | Chambers | POINT | 1222.0523 | 0.0011303 | 40.56 | 40.56 | 0.03319 | 0.03319 | 2.7159e-05 | 2.7159e-05 | 3.7515e-05 | 3.7515e-05 | 210.8084 | 99.9556 | 1.7796e-07 | 3.7532e-07 | 0.0018254 | 4.61 | 4.61 | 0.0037723 | 0.0037723 | 3.0869e-06 | 3.0869e-06 | 6.886e-06 | 6.886e-06 | 124.3079 | 46.416 | 5.5394e-08 | 1.4835e-07 | 1560.0029 | 2.4048e-08 | 1.5112e-07 | 2.4048e-08 | 3.1243e-07 | 4.4141e-09 | 4.7792e-08 | 4.4141e-09 | 1.2108e-07 | 2.563e-07 | 4.7044e-08 | 3.0335e-07
6 | BRIG | 01017 | 01 | AL | 017 | Chambers | NONPOINT | 1222.0523 | 0.0011303 | 65.2111 | 65.6451 | 0.053362 | 0.053717 | 4.3666e-05 | 4.3956e-05 | 6.0316e-05 | 6.0717e-05 | 210.8084 | 99.9556 | 2.8612e-07 | 6.0744e-07 | 0.0018254 | 107.3308 | 44.0703 | 0.087828 | 0.036063 | 7.187e-05 | 2.951e-05 | 0.00016032 | 6.5828e-05 | 124.3079 | 46.416 | 1.2897e-06 | 1.4182e-06 | 1560.0029 | 3.8664e-08 | 2.4297e-07 | 3.8921e-08 | 5.0566e-07 | 1.0277e-07 | 1.1127e-06 | 4.2197e-08 | 1.1575e-06 | 4.1482e-07 | 4.4973e-07 | 8.6455e-07
6 | BRIG | 01017 | 01 | AL | 017 | Chambers | NONROAD_OTHER | 1222.0523 | 0.0011303 | 109.7957 | 54.0812 | 0.089845 | 0.044254 | 7.352e-05 | 3.6213e-05 | 0.00010155 | 5.0022e-05 | 210.8084 | 99.9556 | 4.8174e-07 | 5.0044e-07 | 0.0018254 | 0.34906 | 0.18292 | 0.00028563 | 0.00014968 | 2.3373e-07 | 1.2248e-07 | 5.2139e-07 | 2.7322e-07 | 124.3079 | 46.416 | 4.1943e-09 | 5.8864e-09 | 1560.0029 | 6.5098e-08 | 4.0908e-07 | 3.2065e-08 | 4.1659e-07 | 3.3422e-10 | 3.6187e-09 | 1.7514e-10 | 4.8043e-09 | 3.4174e-07 | 1.8666e-09 | 3.4361e-07
6 | BRIG | 01019 | 01 | AL | 019 | Cherokee | ONROAD | 1154.1054 | 0.0011782 | 678.3072 | 107.7965 | 0.58773 | 0.093403 | 0.00050926 | 8.0931e-05 | 0.00069246 | 0.00011005 | 210.8084 | 99.9556 | 3.2848e-06 | 1.1009e-06 | 0.0014047 | 3.1254 | 1.156 | 0.0027081 | 0.0010017 | 2.3465e-06 | 8.6791e-07 | 3.8041e-06 | 1.4071e-06 | 124.3079 | 46.416 | 3.0603e-08 | 3.0314e-08 | 1553.9419 | 4.4561e-07 | 2.8003e-06 | 7.0817e-08 | 9.2005e-07 | 2.4481e-09 | 2.6506e-08 | 9.0548e-10 | 2.4838e-08 | 7.5182e-07 | 9.6129e-09 | 7.6144e-07
6 | BRIG | 01019 | 01 | AL | 019 | Cherokee | NONROAD_OTHER | 1154.1054 | 0.0011782 | 234.9939 | 172.0922 | 0.20362 | 0.14911 | 0.00017643 | 0.0001292 | 0.0002399 | 0.00017568 | 210.8084 | 99.9556 | 1.138e-06 | 1.7576e-06 | 0.0014047 | 0.67615 | 0.42941 | 0.00058587 | 0.00037207 | 5.0764e-07 | 3.2239e-07 | 8.2299e-07 | 5.2266e-07 | 124.3079 | 46.416 | 6.6205e-09 | 1.126e-08 | 1553.9419 | 1.5438e-07 | 9.7013e-07 | 1.1306e-07 | 1.4688e-06 | 5.2961e-10 | 5.7342e-09 | 3.3635e-10 | 9.2262e-09 | 1.2003e-06 | 3.5708e-09 | 1.2038e-06
6 | BRIG | 01019 | 01 | AL | 019 | Cherokee | POINT | 1154.1054 | 0.0011782 | 95.11 | 95.11 | 0.08241 | 0.08241 | 7.1406e-05 | 7.1406e-05 | 9.7094e-05 | 9.7094e-05 | 210.8084 | 99.9556 | 4.6058e-07 | 9.7137e-07 | 0.0014047 | 9.96 | 9.96 | 0.0086301 | 0.0086301 | 7.4777e-06 | 7.4777e-06 | 1.2123e-05 | 1.2123e-05 | 124.3079 | 46.416 | 9.7523e-08 | 2.6118e-07 | 1553.9419 | 6.2483e-08 | 3.9264e-07 | 6.2483e-08 | 8.1177e-07 | 7.8014e-09 | 8.4467e-08 | 7.8014e-09 | 2.14e-07 | 6.6334e-07 | 8.2823e-08 | 7.4616e-07
6 | BRIG | 01019 | 01 | AL | 019 | Cherokee | NONPOINT | 1154.1054 | 0.0011782 | 56.8142 | 57.8557 | 0.049228 | 0.05013 | 4.2655e-05 | 4.3437e-05 | 5.8e-05 | 5.9063e-05 | 210.8084 | 99.9556 | 2.7513e-07 | 5.9089e-07 | 0.0014047 | 114.4819 | 47.0412 | 0.099195 | 0.04076 | 8.595e-05 | 3.5317e-05 | 0.00013934 | 5.7257e-05 | 124.3079 | 46.416 | 1.1209e-06 | 1.2336e-06 | 1553.9419 | 3.7324e-08 | 2.3455e-07 | 3.8008e-08 | 4.938e-07 | 8.967e-08 | 9.7088e-07 | 3.6846e-08 | 1.0107e-06 | 4.0351e-07 | 3.9117e-07 | 7.9469e-07
6 | BRIG | 01019 | 01 | AL | 019 | Cherokee | PT_FIRES_PRESCRIBED | 1154.1054 | 0.0011782 | 91.6903 | 91.6903 | 0.079447 | 0.079447 | 6.8839e-05 | 6.8839e-05 | 9.3603e-05 | 9.3603e-05 | 210.8084 | 99.9556 | 4.4402e-07 | 9.3645e-07 | 0.0014047 | 42.1144 | 42.1144 | 0.036491 | 0.036491 | 3.1618e-05 | 3.1618e-05 | 5.126e-05 | 5.126e-05 | 124.3079 | 46.416 | 4.1236e-07 | 1.1044e-06 | 1553.9419 | 6.0236e-08 | 3.7853e-07 | 6.0236e-08 | 7.8258e-07 | 3.2987e-08 | 3.5716e-07 | 3.2987e-08 | 9.0485e-07 | 6.3949e-07 | 3.502e-07 | 9.8969e-07
6 | BRIG | 01021 | 01 | AL | 021 | Chilton | NONPOINT | 1324.0039 | 0.00080768 | 78.4863 | 79.6415 | 0.059279 | 0.060152 | 4.4773e-05 | 4.5432e-05 | 4.7879e-05 | 4.8584e-05 | 210.8084 | 99.9556 | 2.2712e-07 | 4.8605e-07 | 0.00076575 | 139.0275 | 57.2988 | 0.10501 | 0.043277 | 7.9309e-05 | 3.2686e-05 | 8.0407e-05 | 3.3139e-05 | 124.3079 | 46.416 | 6.4684e-07 | 7.1396e-07 | 1815.0558 | 2.6379e-08 | 1.6577e-07 | 2.6767e-08 | 3.4776e-07 | 4.43e-08 | 4.7965e-07 | 1.8258e-08 | 5.0083e-07 | 3.3192e-07 | 2.264e-07 | 5.5833e-07
6 | BRIG | 01021 | 01 | AL | 021 | Chilton | ONROAD | 1324.0039 | 0.00080768 | 2392.8599 | 572.4575 | 1.8073 | 0.43237 | 0.001365 | 0.00032656 | 0.0014597 | 0.00034922 | 210.8084 | 99.9556 | 6.9244e-06 | 3.4937e-06 | 0.00076575 | 8.2456 | 3.5805 | 0.0062277 | 0.0027043 | 4.7037e-06 | 2.0425e-06 | 4.7689e-06 | 2.0708e-06 | 124.3079 | 46.416 | 3.8363e-08 | 4.4614e-08 | 1815.0558 | 8.0423e-07 | 5.0538e-06 | 1.924e-07 | 2.4997e-06 | 2.6274e-09 | 2.8447e-08 | 1.1409e-09 | 3.1295e-08 | 2.3858e-06 | 1.4147e-08 | 2.4e-06
6 | BRIG | 01021 | 01 | AL | 021 | Chilton | PT_FIRES_PRESCRIBED | 1324.0039 | 0.00080768 | 164.3356 | 164.3356 | 0.12412 | 0.12412 | 9.3746e-05 | 9.3746e-05 | 0.00010025 | 0.00010025 | 210.8084 | 99.9556 | 4.7555e-07 | 1.0029e-06 | 0.00076575 | 78.1264 | 78.1264 | 0.059008 | 0.059008 | 4.4568e-05 | 4.4568e-05 | 4.5185e-05 | 4.5185e-05 | 124.3079 | 46.416 | 3.6349e-07 | 9.7348e-07 | 1815.0558 | 5.5232e-08 | 3.4708e-07 | 5.5232e-08 | 7.1758e-07 | 2.4894e-08 | 2.6954e-07 | 2.4894e-08 | 6.8287e-07 | 6.849e-07 | 3.087e-07 | 9.936e-07
6 | BRIG | 01021 | 01 | AL | 021 | Chilton | POINT | 1324.0039 | 0.00080768 | 287.071 | 308.459 | 0.21682 | 0.23297 | 0.00016376 | 0.00017596 | 0.00017512 | 0.00018817 | 210.8084 | 99.9556 | 8.3072e-07 | 1.8825e-06 | 0.00076575 | 17.455 | 22.4095 | 0.013183 | 0.016926 | 9.9573e-06 | 1.2784e-05 | 1.0095e-05 | 1.2961e-05 | 124.3079 | 46.416 | 8.1211e-08 | 2.7923e-07 | 1815.0558 | 9.6483e-08 | 6.0631e-07 | 1.0367e-07 | 1.3469e-06 | 5.5619e-09 | 6.022e-08 | 7.1406e-09 | 1.9587e-07 | 1.2856e-06 | 8.8546e-08 | 1.3741e-06
6 | BRIG | 01021 | 01 | AL | 021 | Chilton | NONROAD_OTHER | 1324.0039 | 0.00080768 | 131.25 | 61.0813 | 0.099131 | 0.046134 | 7.4872e-05 | 3.4844e-05 | 8.0067e-05 | 3.7262e-05 | 210.8084 | 99.9556 | 3.7981e-07 | 3.7278e-07 | 0.00076575 | 0.3582 | 0.21274 | 0.00027055 | 0.00016068 | 2.0434e-07 | 1.2136e-07 | 2.0717e-07 | 1.2304e-07 | 124.3079 | 46.416 | 1.6666e-09 | 2.6508e-09 | 1815.0558 | 4.4113e-08 | 2.7721e-07 | 2.0529e-08 | 2.6671e-07 | 1.1414e-10 | 1.2358e-09 | 6.7789e-11 | 1.8595e-09 | 2.5457e-07 | 8.4061e-10 | 2.5541e-07
6 | BRIG | 01021 | 01 | AL | 021 | Chilton | NONROAD_MAR | 1324.0039 | 0.00080768 | 362.0416 | 193.6904 | 0.27344 | 0.14629 | 0.00020653 | 0.00011049 | 0.00022086 | 0.00011816 | 210.8084 | 99.9556 | 1.0477e-06 | 1.1821e-06 | 0.00076575 | 3.6356 | 0.1361 | 0.0027459 | 0.00010279 | 2.0739e-06 | 7.7636e-08 | 2.1027e-06 | 7.8712e-08 | 124.3079 | 46.416 | 1.6915e-08 | 1.6958e-09 | 1815.0558 | 1.2168e-07 | 7.6465e-07 | 6.5098e-08 | 8.4576e-07 | 1.1585e-09 | 1.2543e-08 | 4.3366e-11 | 1.1896e-09 | 8.0724e-07 | 5.3775e-10 | 8.0778e-07
6 | BRIG | 01023 | 01 | AL | 023 | Choctaw | NONPOINT | 1495.1982 | 0.0010901 | 69.8833 | 83.8268 | 0.046739 | 0.056064 | 3.1259e-05 | 3.7496e-05 | 5.0949e-05 | 6.1115e-05 | 210.8084 | 99.9556 | 2.4169e-07 | 6.1142e-07 | 0.0011137 | 141.0481 | 57.2894 | 0.094334 | 0.038316 | 6.3091e-05 | 2.5626e-05 | 0.00010506 | 4.267e-05 | 124.3079 | 46.416 | 8.4512e-07 | 9.193e-07 | 2385.0123 | 2.1362e-08 | 1.3424e-07 | 2.5625e-08 | 3.3292e-07 | 4.4048e-08 | 4.7692e-07 | 1.7891e-08 | 4.9076e-07 | 4.1753e-07 | 2.9152e-07 | 7.0906e-07
6 | BRIG | 01023 | 01 | AL | 023 | Choctaw | NONROAD_MAR | 1495.1982 | 0.0010901 | 27.1049 | 28.6205 | 0.018128 | 0.019142 | 1.2124e-05 | 1.2802e-05 | 1.9761e-05 | 2.0866e-05 | 210.8084 | 99.9556 | 9.374e-08 | 2.0875e-07 | 0.0011137 | 0.18845 | 0.0070575 | 0.00012604 | 4.7201e-06 | 8.4295e-08 | 3.1569e-09 | 1.4036e-07 | 5.2566e-09 | 124.3079 | 46.416 | 1.1292e-09 | 1.1325e-10 | 2385.0123 | 8.2856e-09 | 5.2067e-08 | 8.7489e-09 | 1.1367e-07 | 5.8852e-11 | 6.372e-10 | 2.204e-12 | 6.0457e-11 | 1.4256e-07 | 3.5913e-11 | 1.4259e-07
6 | BRIG | 01023 | 01 | AL | 023 | Choctaw | ONROAD | 1495.1982 | 0.0010901 | 474.9329 | 69.8581 | 0.31764 | 0.046722 | 0.00021244 | 3.1248e-05 | 0.00034626 | 5.0931e-05 | 210.8084 | 99.9556 | 1.6425e-06 | 5.0954e-07 | 0.0011137 | 2.1829 | 0.76971 | 0.0014599 | 0.00051479 | 9.7641e-07 | 3.443e-07 | 1.6259e-06 | 5.733e-07 | 124.3079 | 46.416 | 1.3079e-08 | 1.2351e-08 | 2385.0123 | 1.4518e-07 | 9.1232e-07 | 2.1355e-08 | 2.7744e-07 | 6.817e-10 | 7.3808e-09 | 2.4038e-10 | 6.5937e-09 | 3.4796e-07 | 3.9167e-09 | 3.5187e-07
6 | BRIG | 01023 | 01 | AL | 023 | Choctaw | POINT | 1495.1982 | 0.0010901 | 1978.868 | 2210.445 | 1.3235 | 1.4784 | 0.00088515 | 0.00098874 | 0.0014427 | 0.0016116 | 210.8084 | 99.9556 | 6.8438e-06 | 1.6123e-05 | 0.0011137 | 2521.633 | 2693.3842 | 1.6865 | 1.8014 | 0.0011279 | 0.0012048 | 0.0018782 | 0.0020061 | 124.3079 | 46.416 | 1.5109e-05 | 4.322e-05 | 2385.0123 | 6.0491e-07 | 3.8013e-06 | 6.757e-07 | 8.7787e-06 | 7.8749e-07 | 8.5263e-06 | 8.4112e-07 | 2.3073e-05 | 1.101e-05 | 1.3705e-05 | 2.4716e-05
6 | BRIG | 01023 | 01 | AL | 023 | Choctaw | PT_FIRES_PRESCRIBED | 1495.1982 | 0.0010901 | 171.8013 | 171.8013 | 0.1149 | 0.1149 | 7.6847e-05 | 7.6847e-05 | 0.00012525 | 0.00012525 | 210.8084 | 99.9556 | 5.9416e-07 | 1.2531e-06 | 0.0011137 | 80.8123 | 80.8123 | 0.054048 | 0.054048 | 3.6148e-05 | 3.6148e-05 | 6.0191e-05 | 6.0191e-05 | 124.3079 | 46.416 | 4.8421e-07 | 1.2968e-06 | 2385.0123 | 5.2517e-08 | 3.3002e-07 | 5.2517e-08 | 6.823e-07 | 2.5237e-08 | 2.7325e-07 | 2.5237e-08 | 6.9227e-07 | 8.5573e-07 | 4.1122e-07 | 1.2669e-06
6 | BRIG | 01023 | 01 | AL | 023 | Choctaw | NONROAD_OTHER | 1495.1982 | 0.0010901 | 123.3434 | 59.7457 | 0.082493 | 0.039958 | 5.5172e-05 | 2.6724e-05 | 8.9925e-05 | 4.3558e-05 | 210.8084 | 99.9556 | 4.2657e-07 | 4.3578e-07 | 0.0011137 | 0.42776 | 0.21676 | 0.00028609 | 0.00014497 | 1.9134e-07 | 9.6958e-08 | 3.186e-07 | 1.6145e-07 | 124.3079 | 46.416 | 2.563e-09 | 3.4783e-09 | 2385.0123 | 3.7704e-08 | 2.3694e-07 | 1.8263e-08 | 2.3728e-07 | 1.3359e-10 | 1.4464e-09 | 6.7693e-11 | 1.8569e-09 | 2.9759e-07 | 1.103e-09 | 2.9869e-07
6 | BRIG | 01025 | 01 | AL | 025 | Clarke | NONROAD_OTHER | 1486.6592 | 0.00059387 | 161.5446 | 83.4051 | 0.10866 | 0.056102 | 7.3092e-05 | 3.7737e-05 | 6.4532e-05 | 3.3318e-05 | 210.8084 | 99.9556 | 3.0612e-07 | 3.3332e-07 | 0.00060964 | 0.53236 | 0.28146 | 0.00035809 | 0.00018933 | 2.4087e-07 | 1.2735e-07 | 2.1831e-07 | 1.1542e-07 | 124.3079 | 46.416 | 1.7562e-09 | 2.4867e-09 | 3244.0408 | 1.9892e-08 | 1.2501e-07 | 1.027e-08 | 1.3343e-07 | 6.7296e-11 | 7.2862e-10 | 3.558e-11 | 9.7597e-10 | 2.2762e-07 | 7.8855e-10 | 2.2841e-07
6 | BRIG | 01025 | 01 | AL | 025 | Clarke | PT_FIRES_PRESCRIBED | 1486.6592 | 0.00059387 | 238.6728 | 238.6728 | 0.16054 | 0.16054 | 0.00010799 | 0.00010799 | 9.5342e-05 | 9.5342e-05 | 210.8084 | 99.9556 | 4.5227e-07 | 9.5384e-07 | 0.00060964 | 107.2314 | 107.2314 | 0.072129 | 0.072129 | 4.8518e-05 | 4.8518e-05 | 4.3973e-05 | 4.3973e-05 | 124.3079 | 46.416 | 3.5374e-07 | 9.4737e-07 | 3244.0408 | 2.939e-08 | 1.8469e-07 | 2.939e-08 | 3.8183e-07 | 1.3555e-08 | 1.4676e-07 | 1.3555e-08 | 3.7182e-07 | 6.5137e-07 | 3.0042e-07 | 9.5179e-07
6 | BRIG | 01025 | 01 | AL | 025 | Clarke | NONPOINT | 1486.6592 | 0.00059387 | 88.7601 | 99.9229 | 0.059704 | 0.067213 | 4.016e-05 | 4.5211e-05 | 3.5457e-05 | 3.9916e-05 | 210.8084 | 99.9556 | 1.6819e-07 | 3.9934e-07 | 0.00060964 | 171.6964 | 69.5416 | 0.11549 | 0.046777 | 7.7685e-05 | 3.1465e-05 | 7.0409e-05 | 2.8517e-05 | 124.3079 | 46.416 | 5.6641e-07 | 6.1439e-07 | 3244.0408 | 1.093e-08 | 6.8684e-08 | 1.2304e-08 | 1.5986e-07 | 2.1704e-08 | 2.3499e-07 | 8.7907e-09 | 2.4113e-07 | 2.727e-07 | 1.9483e-07 | 4.6753e-07
6 | BRIG | 01025 | 01 | AL | 025 | Clarke | POINT | 1486.6592 | 0.00059387 | 602.604 | 678.727 | 0.40534 | 0.45655 | 0.00027265 | 0.00030709 | 0.00024072 | 0.00027113 | 210.8084 | 99.9556 | 1.1419e-06 | 2.7125e-06 | 0.00060964 | 123.444 | 146.1792 | 0.083034 | 0.098327 | 5.5853e-05 | 6.614e-05 | 5.0621e-05 | 5.9945e-05 | 124.3079 | 46.416 | 4.0723e-07 | 1.2915e-06 | 3244.0408 | 7.4204e-08 | 4.663e-07 | 8.3578e-08 | 1.0858e-06 | 1.5604e-08 | 1.6895e-07 | 1.8478e-08 | 5.0687e-07 | 1.8523e-06 | 4.0954e-07 | 2.2619e-06
6 | BRIG | 01025 | 01 | AL | 025 | Clarke | NONROAD_MAR | 1486.6592 | 0.00059387 | 146.7684 | 94.5239 | 0.098724 | 0.063581 | 6.6406e-05 | 4.2768e-05 | 5.8629e-05 | 3.7759e-05 | 210.8084 | 99.9556 | 2.7812e-07 | 3.7776e-07 | 0.00060964 | 1.5403 | 0.063241 | 0.0010361 | 4.2539e-05 | 6.9691e-07 | 2.8614e-08 | 6.3163e-07 | 2.5934e-08 | 124.3079 | 46.416 | 5.0812e-09 | 5.5872e-10 | 3244.0408 | 1.8073e-08 | 1.1357e-07 | 1.164e-08 | 1.5122e-07 | 1.9471e-10 | 2.1081e-09 | 7.9942e-12 | 2.1929e-10 | 2.5797e-07 | 1.7718e-10 | 2.5815e-07
6 | BRIG | 01025 | 01 | AL | 025 | Clarke | ONROAD | 1486.6592 | 0.00059387 | 773.2499 | 127.4664 | 0.52013 | 0.08574 | 0.00034986 | 5.7673e-05 | 0.00030889 | 5.0919e-05 | 210.8084 | 99.9556 | 1.4653e-06 | 5.0941e-07 | 0.00060964 | 3.4653 | 1.3608 | 0.002331 | 0.00091533 | 1.5679e-06 | 6.157e-07 | 1.4211e-06 | 5.5803e-07 | 124.3079 | 46.416 | 1.1432e-08 | 1.2022e-08 | 3244.0408 | 9.5217e-08 | 5.9835e-07 | 1.5696e-08 | 2.0392e-07 | 4.3805e-10 | 4.7428e-09 | 1.7202e-10 | 4.7185e-09 | 3.4787e-07 | 3.8124e-09 | 3.5169e-07
6 | BRIG | 01027 | 01 | AL | 027 | Clay | NONPOINT | 1231.8981 | 0.0008484 | 51.1109 | 52.6403 | 0.04149 | 0.042731 | 3.3679e-05 | 3.4687e-05 | 3.52e-05 | 3.6253e-05 | 210.8084 | 99.9556 | 1.6697e-07 | 3.6269e-07 | 0.0013807 | 131.4899 | 52.9276 | 0.10674 | 0.042964 | 8.6645e-05 | 3.4876e-05 | 0.00014737 | 5.9319e-05 | 124.3079 | 46.416 | 1.1855e-06 | 1.278e-06 | 1569.6029 | 2.2426e-08 | 1.4093e-07 | 2.3097e-08 | 3.0007e-07 | 9.3889e-08 | 1.0166e-06 | 3.7793e-08 | 1.0367e-06 | 2.4768e-07 | 4.0527e-07 | 6.5294e-07
6 | BRIG | 01027 | 01 | AL | 027 | Clay | NONROAD_OTHER | 1231.8981 | 0.0008484 | 68.6051 | 24.5269 | 0.055691 | 0.01991 | 4.5207e-05 | 1.6162e-05 | 4.7248e-05 | 1.6891e-05 | 210.8084 | 99.9556 | 2.2413e-07 | 1.6899e-07 | 0.0013807 | 0.20043 | 0.10112 | 0.0001627 | 8.2083e-05 | 1.3207e-07 | 6.6632e-08 | 2.2464e-07 | 1.1333e-07 | 124.3079 | 46.416 | 1.8071e-09 | 2.4416e-09 | 1569.6029 | 3.0102e-08 | 1.8916e-07 | 1.0762e-08 | 1.3981e-07 | 1.4312e-10 | 1.5495e-09 | 7.2203e-11 | 1.9806e-09 | 1.154e-07 | 7.7426e-10 | 1.1618e-07
6 | BRIG | 01027 | 01 | AL | 027 | Clay | ONROAD | 1231.8981 | 0.0008484 | 435.0161 | 68.4811 | 0.35313 | 0.05559 | 0.00028665 | 4.5125e-05 | 0.00029959 | 4.7162e-05 | 210.8084 | 99.9556 | 1.4212e-06 | 4.7183e-07 | 0.0013807 | 2.0323 | 0.73158 | 0.0016497 | 0.00059387 | 1.3392e-06 | 4.8207e-07 | 2.2777e-06 | 8.1993e-07 | 124.3079 | 46.416 | 1.8323e-08 | 1.7665e-08 | 1569.6029 | 1.9087e-07 | 1.1994e-06 | 3.0047e-08 | 3.9037e-07 | 1.4511e-09 | 1.5712e-08 | 5.2238e-10 | 1.4329e-08 | 3.2221e-07 | 5.6017e-09 | 3.2781e-07
6 | BRIG | 01027 | 01 | AL | 027 | Clay | PT_FIRES_PRESCRIBED | 1231.8981 | 0.0008484 | 332.6024 | 332.6024 | 0.26999 | 0.26999 | 0.00021917 | 0.00021917 | 0.00022906 | 0.00022906 | 210.8084 | 99.9556 | 1.0866e-06 | 2.2916e-06 | 0.0013807 | 144.2339 | 144.2339 | 0.11708 | 0.11708 | 9.5042e-05 | 9.5042e-05 | 0.00016165 | 0.00016165 | 124.3079 | 46.416 | 1.3004e-06 | 3.4827e-06 | 1569.6029 | 1.4594e-07 | 9.1707e-07 | 1.4594e-07 | 1.896e-06 | 1.0299e-07 | 1.1151e-06 | 1.0299e-07 | 2.8251e-06 | 1.5649e-06 | 1.1044e-06 | 2.6693e-06
6 | BRIG | 01027 | 01 | AL | 027 | Clay | NONROAD_MAR | 1231.8981 | 0.0008484 | 229.7595 | 122.9202 | 0.18651 | 0.099781 | 0.0001514 | 8.0998e-05 | 0.00015823 | 8.4654e-05 | 210.8084 | 99.9556 | 7.506e-07 | 8.4692e-07 | 0.0013807 | 2.2881 | 0.085655 | 0.0018574 | 6.9531e-05 | 1.5078e-06 | 5.6442e-08 | 2.5645e-06 | 9.5999e-08 | 124.3079 | 46.416 | 2.063e-08 | 2.0682e-09 | 1569.6029 | 1.0081e-07 | 6.335e-07 | 5.3933e-08 | 7.007e-07 | 1.6338e-09 | 1.769e-08 | 6.1161e-11 | 1.6777e-09 | 5.7835e-07 | 6.5586e-10 | 5.7901e-07
6 | BRIG | 01027 | 01 | AL | 027 | Clay | POINT | 1231.8981 | 0.0008484 | 48.88 | 70.876 | 0.039679 | 0.057534 | 3.2209e-05 | 4.6704e-05 | 3.3663e-05 | 4.8812e-05 | 210.8084 | 99.9556 | 1.5969e-07 | 4.8833e-07 | 0.0013807 | 5.466 | 7.9257 | 0.0044371 | 0.0064337 | 3.6018e-06 | 5.2226e-06 | 6.1261e-06 | 8.8828e-06 | 124.3079 | 46.416 | 4.9282e-08 | 1.9137e-07 | 1569.6029 | 2.1447e-08 | 1.3477e-07 | 3.1098e-08 | 4.0403e-07 | 3.903e-09 | 4.2258e-08 | 5.6593e-09 | 1.5524e-07 | 3.3348e-07 | 6.0687e-08 | 3.9416e-07
6 | BRIG | 01029 | 01 | AL | 029 | Cleburne | NONROAD_MAR | 1179.5555 | 0.00080276 | 130.177 | 69.644 | 0.11036 | 0.059043 | 9.3562e-05 | 5.0055e-05 | 8.8594e-05 | 4.7397e-05 | 210.8084 | 99.9556 | 4.2026e-07 | 4.7418e-07 | 0.00091256 | 1.4825 | 0.055497 | 0.0012568 | 4.7049e-05 | 1.0655e-06 | 3.9887e-08 | 1.1469e-06 | 4.2935e-08 | 124.3079 | 46.416 | 9.2266e-09 | 9.25e-10 | 1453.1012 | 6.0969e-08 | 3.8313e-07 | 3.2618e-08 | 4.2377e-07 | 7.8931e-10 | 8.5459e-09 | 2.9547e-11 | 8.105e-10 | 3.2381e-07 | 2.9333e-10 | 3.2411e-07
6 | BRIG | 01029 | 01 | AL | 029 | Cleburne | NONPOINT | 1179.5555 | 0.00080276 | 34.6826 | 35.3974 | 0.029403 | 0.030009 | 2.4927e-05 | 2.5441e-05 | 2.3604e-05 | 2.409e-05 | 210.8084 | 99.9556 | 1.1197e-07 | 2.4101e-07 | 0.00091256 | 66.5389 | 27.016 | 0.05641 | 0.022904 | 4.7823e-05 | 1.9417e-05 | 5.1478e-05 | 2.0901e-05 | 124.3079 | 46.416 | 4.1411e-07 | 4.503e-07 | 1453.1012 | 1.6244e-08 | 1.0208e-07 | 1.6578e-08 | 2.1539e-07 | 3.5426e-08 | 3.8356e-07 | 1.4384e-08 | 3.9455e-07 | 1.6458e-07 | 1.4279e-07 | 3.0738e-07
6 | BRIG | 01029 | 01 | AL | 029 | Cleburne | ONROAD | 1179.5555 | 0.00080276 | 2211.9174 | 632.1175 | 1.8752 | 0.53589 | 0.0015898 | 0.00045432 | 0.0015054 | 0.0004302 | 210.8084 | 99.9556 | 7.1408e-06 | 4.3039e-06 | 0.00091256 | 5.3796 | 2.9324 | 0.0045607 | 0.002486 | 3.8665e-06 | 2.1076e-06 | 4.1619e-06 | 2.2687e-06 | 124.3079 | 46.416 | 3.3481e-08 | 4.8877e-08 | 1453.1012 | 1.036e-06 | 6.51e-06 | 2.9605e-07 | 3.8463e-06 | 2.8642e-09 | 3.1011e-08 | 1.5613e-09 | 4.2826e-08 | 2.9391e-06 | 1.5499e-08 | 2.9546e-06
6 | BRIG | 01029 | 01 | AL | 029 | Cleburne | NONROAD_OTHER | 1179.5555 | 0.00080276 | 38.1593 | 15.4213 | 0.032351 | 0.013074 | 2.7426e-05 | 1.1084e-05 | 2.597e-05 | 1.0495e-05 | 210.8084 | 99.9556 | 1.2319e-07 | 1.05e-07 | 0.00091256 | 0.11113 | 0.059032 | 9.4214e-05 | 5.0046e-05 | 7.9872e-08 | 4.2428e-08 | 8.5976e-08 | 4.567e-08 | 124.3079 | 46.416 | 6.9164e-10 | 9.8392e-10 | 1453.1012 | 1.7872e-08 | 1.1231e-07 | 7.2226e-09 | 9.3836e-08 | 5.9167e-11 | 6.4061e-10 | 3.1429e-11 | 8.6212e-10 | 7.1702e-08 | 3.1201e-10 | 7.2014e-08
6 | BRIG | 01029 | 01 | AL | 029 | Cleburne | POINT | 1179.5555 | 0.00080276 | 318.623 | 244.7412 | 0.27012 | 0.20749 | 0.000229 | 0.0001759 | 0.00021684 | 0.00016656 | 210.8084 | 99.9556 | 1.0286e-06 | 1.6664e-06 | 0.00091256 | 0.07 | 0.0644 | 5.9344e-05 | 5.4597e-05 | 5.0311e-08 | 4.6286e-08 | 5.4155e-08 | 4.9823e-08 | 124.3079 | 46.416 | 4.3565e-10 | 1.0734e-09 | 1453.1012 | 1.4923e-07 | 9.3776e-07 | 1.1463e-07 | 1.4892e-06 | 3.7269e-11 | 4.0352e-10 | 3.4287e-11 | 9.4052e-10 | 1.1379e-06 | 3.4039e-10 | 1.1383e-06
6 | BRIG | 01029 | 01 | AL | 029 | Cleburne | PT_FIRES_PRESCRIBED | 1179.5555 | 0.00080276 | 186.3421 | 186.3421 | 0.15798 | 0.15798 | 0.00013393 | 0.00013393 | 0.00012682 | 0.00012682 | 210.8084 | 99.9556 | 6.0158e-07 | 1.2687e-06 | 0.00091256 | 80.7781 | 80.7781 | 0.068482 | 0.068482 | 5.8057e-05 | 5.8057e-05 | 6.2494e-05 | 6.2494e-05 | 124.3079 | 46.416 | 5.0273e-07 | 1.3464e-06 | 1453.1012 | 8.7274e-08 | 5.4843e-07 | 8.7274e-08 | 1.1339e-06 | 4.3007e-08 | 4.6565e-07 | 4.3007e-08 | 1.1797e-06 | 8.6641e-07 | 4.2695e-07 | 1.2934e-06
6 | BRIG | 01031 | 01 | AL | 031 | Coffee | NONROAD_OTHER | 1375.5677 | 0.00059089 | 208.3118 | 86.5064 | 0.15144 | 0.062888 | 0.00011009 | 4.5718e-05 | 8.9483e-05 | 3.716e-05 | 210.8084 | 99.9556 | 4.2447e-07 | 3.7176e-07 | 0.00055024 | 0.60821 | 0.33994 | 0.00044215 | 0.00024713 | 3.2143e-07 | 1.7965e-07 | 2.4329e-07 | 1.3598e-07 | 124.3079 | 46.416 | 1.9571e-09 | 2.9295e-09 | 1762.5109 | 5.077e-08 | 3.1904e-07 | 2.1083e-08 | 2.7392e-07 | 1.3803e-10 | 1.4945e-09 | 7.715e-11 | 2.1163e-09 | 2.5387e-07 | 9.2899e-10 | 2.548e-07
6 | BRIG | 01031 | 01 | AL | 031 | Coffee | NONPOINT | 1375.5677 | 0.00059089 | 129.8275 | 128.5012 | 0.094381 | 0.093417 | 6.8612e-05 | 6.7911e-05 | 5.5769e-05 | 5.5199e-05 | 210.8084 | 99.9556 | 2.6455e-07 | 5.5224e-07 | 0.00055024 | 308.7907 | 124.0083 | 0.22448 | 0.090151 | 0.00016319 | 6.5537e-05 | 0.00012352 | 4.9604e-05 | 124.3079 | 46.416 | 9.9365e-07 | 1.0687e-06 | 1762.5109 | 3.1642e-08 | 1.9884e-07 | 3.1318e-08 | 4.0689e-07 | 7.0081e-08 | 7.5878e-07 | 2.8144e-08 | 7.7201e-07 | 3.7712e-07 | 3.3889e-07 | 7.1601e-07
6 | BRIG | 01031 | 01 | AL | 031 | Coffee | POINT | 1375.5677 | 0.00059089 | 5.67 | 6.1428 | 0.0041219 | 0.0044656 | 2.9965e-06 | 3.2464e-06 | 2.4356e-06 | 2.6387e-06 | 210.8084 | 99.9556 | 1.1554e-08 | 2.6399e-08 | 0.00055024 | 0.02 | 0.02153 | 1.4539e-05 | 1.5652e-05 | 1.057e-08 | 1.1378e-08 | 8.0001e-09 | 8.6122e-09 | 124.3079 | 46.416 | 6.4357e-11 | 1.8554e-10 | 1762.5109 | 1.3819e-09 | 8.684e-09 | 1.4971e-09 | 1.9451e-08 | 4.5391e-12 | 4.9145e-11 | 4.8863e-12 | 1.3403e-10 | 1.8027e-08 | 5.8838e-11 | 1.8086e-08
6 | BRIG | 01031 | 01 | AL | 031 | Coffee | PT_FIRES_PRESCRIBED | 1375.5677 | 0.00059089 | 155.6205 | 155.6205 | 0.11313 | 0.11313 | 8.2244e-05 | 8.2244e-05 | 6.6849e-05 | 6.6849e-05 | 210.8084 | 99.9556 | 3.1711e-07 | 6.6878e-07 | 0.00055024 | 69.7764 | 69.7764 | 0.050726 | 0.050726 | 3.6876e-05 | 3.6876e-05 | 2.7911e-05 | 2.7911e-05 | 124.3079 | 46.416 | 2.2453e-07 | 6.0132e-07 | 1762.5109 | 3.7928e-08 | 2.3834e-07 | 3.7928e-08 | 4.9276e-07 | 1.5836e-08 | 1.7146e-07 | 1.5836e-08 | 4.3439e-07 | 4.567e-07 | 1.9069e-07 | 6.4739e-07
6 | BRIG | 01031 | 01 | AL | 031 | Coffee | ONROAD | 1375.5677 | 0.00059089 | 1067.2499 | 151.0379 | 0.77586 | 0.1098 | 0.00056403 | 7.9822e-05 | 0.00045845 | 6.488e-05 | 210.8084 | 99.9556 | 2.1747e-06 | 6.4909e-07 | 0.00055024 | 5.2723 | 1.6527 | 0.0038328 | 0.0012015 | 2.7863e-06 | 8.7346e-07 | 2.109e-06 | 6.6111e-07 | 124.3079 | 46.416 | 1.6966e-08 | 1.4243e-08 | 1762.5109 | 2.6011e-07 | 1.6346e-06 | 3.6811e-08 | 4.7825e-07 | 1.1966e-09 | 1.2955e-08 | 3.751e-10 | 1.0289e-08 | 4.4326e-07 | 4.5167e-09 | 4.4777e-07
6 | BRIG | 01031 | 01 | AL | 031 | Coffee | NONROAD_MAR | 1375.5677 | 0.00059089 | 9.8545 | 10.4055 | 0.0071639 | 0.0075645 | 5.208e-06 | 5.4992e-06 | 4.2331e-06 | 4.4698e-06 | 210.8084 | 99.9556 | 2.008e-08 | 4.4718e-08 | 0.00055024 | 0.068515 | 0.0025659 | 4.9808e-05 | 1.8653e-06 | 3.6209e-08 | 1.356e-09 | 2.7406e-08 | 1.0264e-09 | 124.3079 | 46.416 | 2.2047e-10 | 2.2112e-11 | 1762.5109 | 2.4017e-09 | 1.5093e-08 | 2.536e-09 | 3.2948e-08 | 1.555e-11 | 1.6836e-10 | 5.8234e-13 | 1.5974e-11 | 3.0537e-08 | 7.0121e-12 | 3.0544e-08
6 | BRIG | 01033 | 01 | AL | 033 | Colbert | NONROAD_MAR | 1298.1849 | 0.0020893 | 551.6153 | 293.4922 | 0.42491 | 0.22608 | 0.00032731 | 0.00017415 | 0.00088777 | 0.00047235 | 210.8084 | 99.9556 | 4.2113e-06 | 4.7256e-06 | 0.0037153 | 6.3045 | 0.24553 | 0.0048564 | 0.00018913 | 3.7409e-06 | 1.4569e-07 | 1.8043e-05 | 7.0268e-07 | 124.3079 | 46.416 | 1.4515e-07 | 1.5139e-08 | 1615.0937 | 5.4967e-07 | 3.4542e-06 | 2.9246e-07 | 3.7996e-06 | 1.1171e-08 | 1.2095e-07 | 4.3507e-10 | 1.1934e-08 | 3.227e-06 | 4.8007e-09 | 3.2318e-06
6 | BRIG | 01033 | 01 | AL | 033 | Colbert | NONROAD_OTHER | 1298.1849 | 0.0020893 | 429.778 | 206.7794 | 0.33106 | 0.15928 | 0.00025502 | 0.0001227 | 0.00069169 | 0.00033279 | 210.8084 | 99.9556 | 3.2811e-06 | 3.3294e-06 | 0.0037153 | 1.1241 | 0.70232 | 0.00086591 | 0.000541 | 6.6702e-07 | 4.1674e-07 | 3.2171e-06 | 2.01e-06 | 124.3079 | 46.416 | 2.588e-08 | 4.3303e-08 | 1615.0937 | 4.2826e-07 | 2.6912e-06 | 2.0605e-07 | 2.677e-06 | 1.9919e-09 | 2.1567e-08 | 1.2445e-09 | 3.4137e-08 | 2.2736e-06 | 1.3732e-08 | 2.2873e-06
6 | BRIG | 01033 | 01 | AL | 033 | Colbert | NONPOINT | 1298.1849 | 0.0020893 | 189.4718 | 186.3203 | 0.14595 | 0.14352 | 0.00011243 | 0.00011056 | 0.00030494 | 0.00029986 | 210.8084 | 99.9556 | 1.4465e-06 | 3e-06 | 0.0037153 | 413.0864 | 165.9771 | 0.3182 | 0.12785 | 0.00024511 | 9.8486e-05 | 0.0011822 | 0.00047501 | 124.3079 | 46.416 | 9.5103e-06 | 1.0234e-05 | 1615.0937 | 1.888e-07 | 1.1865e-06 | 1.8566e-07 | 2.4121e-06 | 7.3197e-07 | 7.9252e-06 | 2.9411e-07 | 8.0675e-06 | 2.0487e-06 | 3.2452e-06 | 5.2939e-06
6 | BRIG | 01033 | 01 | AL | 033 | Colbert | ONROAD | 1298.1849 | 0.0020893 | 1588.7643 | 254.6742 | 1.2238 | 0.19618 | 0.00094273 | 0.00015112 | 0.002557 | 0.00040987 | 210.8084 | 99.9556 | 1.2129e-05 | 4.1006e-06 | 0.0037153 | 8.0063 | 2.8776 | 0.0061673 | 0.0022166 | 4.7507e-06 | 1.7075e-06 | 2.2913e-05 | 8.2353e-06 | 124.3079 | 46.416 | 1.8433e-07 | 1.7742e-07 | 1615.0937 | 1.5832e-06 | 9.9487e-06 | 2.5378e-07 | 3.2971e-06 | 1.4187e-08 | 1.536e-07 | 5.099e-09 | 1.3987e-07 | 2.8002e-06 | 5.6263e-08 | 2.8565e-06
6 | BRIG | 01033 | 01 | AL | 033 | Colbert | PT_FIRES_PRESCRIBED | 1298.1849 | 0.0020893 | 29.3478 | 29.3478 | 0.022607 | 0.022607 | 1.7414e-05 | 1.7414e-05 | 4.7232e-05 | 4.7232e-05 | 210.8084 | 99.9556 | 2.2405e-07 | 4.7253e-07 | 0.0037153 | 13.6959 | 13.6959 | 0.01055 | 0.01055 | 8.1267e-06 | 8.1267e-06 | 3.9196e-05 | 3.9196e-05 | 124.3079 | 46.416 | 3.1531e-07 | 8.4445e-07 | 1615.0937 | 2.9244e-08 | 1.8377e-07 | 2.9244e-08 | 3.7994e-07 | 2.4269e-08 | 2.6276e-07 | 2.4269e-08 | 6.657e-07 | 3.2269e-07 | 2.6778e-07 | 5.9047e-07
6 | BRIG | 01033 | 01 | AL | 033 | Colbert | POINT | 1298.1849 | 0.0020893 | 9390.6365 | 932.8179 | 7.2337 | 0.71856 | 0.0055721 | 0.00055351 | 0.015113 | 0.0015013 | 210.8084 | 99.9556 | 7.1692e-05 | 1.5019e-05 | 0.0037153 | 18487.5242 | 6.6181 | 14.2411 | 0.0050979 | 0.01097 | 3.927e-06 | 0.052909 | 1.894e-05 | 124.3079 | 46.416 | 0.00042563 | 4.0805e-07 | 1615.0937 | 9.3576e-06 | 5.8803e-05 | 9.2953e-07 | 1.2076e-05 | 3.2759e-05 | 0.00035469 | 1.1727e-08 | 3.2168e-07 | 1.0257e-05 | 1.294e-07 | 1.0386e-05
6 | BRIG | 01035 | 01 | AL | 035 | Conecuh | NONROAD_OTHER | 1443.8945 | 0.00093805 | 79.0745 | 26.0058 | 0.054765 | 0.018011 | 3.7928e-05 | 1.2474e-05 | 5.1372e-05 | 1.6895e-05 | 210.8084 | 99.9556 | 2.4369e-07 | 1.6903e-07 | 0.00091666 | 0.22584 | 0.11765 | 0.00015641 | 8.1482e-05 | 1.0833e-07 | 5.6432e-08 | 1.4338e-07 | 7.4691e-08 | 124.3079 | 46.416 | 1.1534e-09 | 1.6092e-09 | 2208.3907 | 2.3262e-08 | 1.4618e-07 | 7.6504e-09 | 9.9394e-08 | 6.4923e-11 | 7.0293e-10 | 3.3821e-11 | 9.2774e-10 | 1.1543e-07 | 5.1028e-10 | 1.1594e-07
6 | BRIG | 01035 | 01 | AL | 035 | Conecuh | POINT | 1443.8945 | 0.00093805 | 50.2105 | 67.5954 | 0.034774 | 0.046815 | 2.4084e-05 | 3.2422e-05 | 3.262e-05 | 4.3914e-05 | 210.8084 | 99.9556 | 1.5474e-07 | 4.3934e-07 | 0.00091666 | 41.9454 | 74.5672 | 0.02905 | 0.051643 | 2.0119e-05 | 3.5767e-05 | 2.6629e-05 | 4.7339e-05 | 124.3079 | 46.416 | 2.1422e-07 | 1.0199e-06 | 2208.3907 | 1.4771e-08 | 9.2822e-08 | 1.9885e-08 | 2.5835e-07 | 1.2058e-08 | 1.3056e-07 | 2.1436e-08 | 5.88e-07 | 3.0002e-07 | 3.2342e-07 | 6.2344e-07
6 | BRIG | 01035 | 01 | AL | 035 | Conecuh | PT_FIRES_PRESCRIBED | 1443.8945 | 0.00093805 | 209.8006 | 209.8006 | 0.1453 | 0.1453 | 0.00010063 | 0.00010063 | 0.0001363 | 0.0001363 | 210.8084 | 99.9556 | 6.4656e-07 | 1.3636e-06 | 0.00091666 | 95.0786 | 95.0786 | 0.065849 | 0.065849 | 4.5605e-05 | 4.5605e-05 | 6.0361e-05 | 6.0361e-05 | 124.3079 | 46.416 | 4.8558e-07 | 1.3004e-06 | 2208.3907 | 6.1719e-08 | 3.8785e-07 | 6.1719e-08 | 8.0186e-07 | 2.7333e-08 | 2.9593e-07 | 2.7333e-08 | 7.4975e-07 | 9.3119e-07 | 4.1238e-07 | 1.3436e-06
6 | BRIG | 01035 | 01 | AL | 035 | Conecuh | NONPOINT | 1443.8945 | 0.00093805 | 93.0573 | 123.0561 | 0.064449 | 0.085225 | 4.4635e-05 | 5.9024e-05 | 6.0456e-05 | 7.9945e-05 | 210.8084 | 99.9556 | 2.8678e-07 | 7.9981e-07 | 0.00091666 | 53.4 | 26.6366 | 0.036983 | 0.018448 | 2.5614e-05 | 1.2776e-05 | 3.3901e-05 | 1.691e-05 | 124.3079 | 46.416 | 2.7272e-07 | 3.6432e-07 | 2208.3907 | 2.7376e-08 | 1.7203e-07 | 3.6201e-08 | 4.7032e-07 | 1.5351e-08 | 1.6621e-07 | 7.6573e-09 | 2.1004e-07 | 5.4618e-07 | 1.1553e-07 | 6.6171e-07
6 | BRIG | 01035 | 01 | AL | 035 | Conecuh | ONROAD | 1443.8945 | 0.00093805 | 1516.7035 | 426.6258 | 1.0504 | 0.29547 | 0.00072749 | 0.00020463 | 0.00098535 | 0.00027716 | 210.8084 | 99.9556 | 4.6742e-06 | 2.7729e-06 | 0.00091666 | 4.7339 | 2.334 | 0.0032786 | 0.0016164 | 2.2706e-06 | 1.1195e-06 | 3.0053e-06 | 1.4817e-06 | 124.3079 | 46.416 | 2.4177e-08 | 3.1923e-08 | 2208.3907 | 4.4619e-07 | 2.8039e-06 | 1.2551e-07 | 1.6306e-06 | 1.3609e-09 | 1.4734e-08 | 6.7095e-10 | 1.8405e-08 | 1.8936e-06 | 1.0123e-08 | 1.9037e-06
6 | BRIG | 01035 | 01 | AL | 035 | Conecuh | NONROAD_MAR | 1443.8945 | 0.00093805 | 274.932 | 153.3875 | 0.19041 | 0.10623 | 0.00013187 | 7.3573e-05 | 0.00017861 | 9.9651e-05 | 210.8084 | 99.9556 | 8.4728e-07 | 9.9695e-07 | 0.00091666 | 2.6811 | 0.10037 | 0.0018568 | 6.951e-05 | 1.286e-06 | 4.8141e-08 | 1.7021e-06 | 6.3717e-08 | 124.3079 | 46.416 | 1.3693e-08 | 1.3727e-09 | 2208.3907 | 8.088e-08 | 5.0825e-07 | 4.5124e-08 | 5.8625e-07 | 7.7074e-10 | 8.3449e-09 | 2.8852e-11 | 7.9144e-10 | 6.8081e-07 | 4.3531e-10 | 6.8124e-07
6 | BRIG | 01037 | 01 | AL | 037 | Coosa | NONPOINT | 1283.0329 | 0.00040872 | 29.4047 | 30.2748 | 0.022918 | 0.023596 | 1.7862e-05 | 1.8391e-05 | 9.3671e-06 | 9.6443e-06 | 210.8084 | 99.9556 | 4.4434e-08 | 9.6485e-08 | 0.00092306 | 68.0624 | 27.7491 | 0.053048 | 0.021628 | 4.1346e-05 | 1.6857e-05 | 4.8966e-05 | 1.9964e-05 | 124.3079 | 46.416 | 3.9391e-07 | 4.301e-07 | 1725.9121 | 5.4273e-09 | 3.4106e-08 | 5.5879e-09 | 7.2598e-08 | 2.8371e-08 | 3.0718e-07 | 1.1567e-08 | 3.1729e-07 | 6.5889e-08 | 1.3639e-07 | 2.0228e-07
6 | BRIG | 01037 | 01 | AL | 037 | Coosa | ONROAD | 1283.0329 | 0.00040872 | 468.9182 | 71.0362 | 0.36548 | 0.055366 | 0.00028485 | 4.3152e-05 | 0.00014938 | 2.2629e-05 | 210.8084 | 99.9556 | 7.0859e-07 | 2.2639e-07 | 0.00092306 | 2.2942 | 0.87624 | 0.0017881 | 0.00068295 | 1.3937e-06 | 5.3229e-07 | 1.6505e-06 | 6.304e-07 | 124.3079 | 46.416 | 1.3278e-08 | 1.3581e-08 | 1725.9121 | 8.655e-08 | 5.4389e-07 | 1.3111e-08 | 1.7034e-07 | 9.5632e-10 | 1.0354e-08 | 3.6525e-10 | 1.0019e-08 | 1.546e-07 | 4.3068e-09 | 1.5891e-07
6 | BRIG | 01037 | 01 | AL | 037 | Coosa | PT_FIRES_PRESCRIBED | 1283.0329 | 0.00040872 | 304.269 | 304.269 | 0.23715 | 0.23715 | 0.00018483 | 0.00018483 | 9.6927e-05 | 9.6927e-05 | 210.8084 | 99.9556 | 4.5979e-07 | 9.697e-07 | 0.00092306 | 137.6531 | 137.6531 | 0.10729 | 0.10729 | 8.362e-05 | 8.362e-05 | 9.9032e-05 | 9.9032e-05 | 124.3079 | 46.416 | 7.9667e-07 | 2.1336e-06 | 1725.9121 | 5.616e-08 | 3.5291e-07 | 5.616e-08 | 7.2963e-07 | 5.738e-08 | 6.2126e-07 | 5.738e-08 | 1.574e-06 | 6.622e-07 | 6.7658e-07 | 1.3388e-06
6 | BRIG | 01037 | 01 | AL | 037 | Coosa | NONROAD_OTHER | 1283.0329 | 0.00040872 | 77.8763 | 49.0304 | 0.060697 | 0.038214 | 4.7307e-05 | 2.9784e-05 | 2.4808e-05 | 1.5619e-05 | 210.8084 | 99.9556 | 1.1768e-07 | 1.5626e-07 | 0.00092306 | 0.21697 | 0.13208 | 0.00016911 | 0.00010295 | 1.318e-07 | 8.0237e-08 | 1.561e-07 | 9.5025e-08 | 124.3079 | 46.416 | 1.2557e-09 | 2.0473e-09 | 1725.9121 | 1.4374e-08 | 9.0327e-08 | 9.0497e-09 | 1.1757e-07 | 9.0443e-11 | 9.7924e-10 | 5.5058e-11 | 1.5103e-09 | 1.0671e-07 | 6.4921e-10 | 1.0736e-07
6 | BRIG | 01037 | 01 | AL | 037 | Coosa | NONROAD_MAR | 1283.0329 | 0.00040872 | 38.9918 | 20.8604 | 0.03039 | 0.016259 | 2.3686e-05 | 1.2672e-05 | 1.2421e-05 | 6.6452e-06 | 210.8084 | 99.9556 | 5.8921e-08 | 6.6482e-08 | 0.00092306 | 0.44406 | 0.016623 | 0.0003461 | 1.2956e-05 | 2.6975e-07 | 1.0098e-08 | 3.1947e-07 | 1.1959e-08 | 124.3079 | 46.416 | 2.57e-09 | 2.5765e-10 | 1725.9121 | 7.1969e-09 | 4.5226e-08 | 3.8503e-09 | 5.0023e-08 | 1.851e-10 | 2.0041e-09 | 6.9291e-12 | 1.9007e-10 | 4.54e-08 | 8.1704e-11 | 4.5482e-08
6 | BRIG | 01037 | 01 | AL | 037 | Coosa | POINT | 1283.0329 | 0.00040872 | 112.514 | 95.8924 | 0.087694 | 0.074739 | 6.8349e-05 | 5.8252e-05 | 3.5842e-05 | 3.0547e-05 | 210.8084 | 99.9556 | 1.7002e-07 | 3.0561e-07 | 0.00092306 | 2.746 | 2.5294 | 0.0021402 | 0.0019714 | 1.6681e-06 | 1.5365e-06 | 1.9756e-06 | 1.8197e-06 | 124.3079 | 46.416 | 1.5893e-08 | 3.9204e-08 | 1725.9121 | 2.0767e-08 | 1.305e-07 | 1.7699e-08 | 2.2995e-07 | 1.1446e-09 | 1.2393e-08 | 1.0543e-09 | 2.8921e-08 | 2.087e-07 | 1.2432e-08 | 2.2113e-07
6 | BRIG | 01039 | 01 | AL | 039 | Covington | NONPOINT | 1419.3046 | 0.0007039 | 103.0381 | 102.7834 | 0.072598 | 0.072418 | 5.115e-05 | 5.1024e-05 | 5.1102e-05 | 5.0975e-05 | 210.8084 | 99.9556 | 2.4241e-07 | 5.0998e-07 | 0.00049497 | 211.198 | 84.6892 | 0.1488 | 0.059669 | 0.00010484 | 4.2041e-05 | 7.3653e-05 | 2.9534e-05 | 124.3079 | 46.416 | 5.925e-07 | 6.363e-07 | 2703.3569 | 1.8903e-08 | 1.1879e-07 | 1.8856e-08 | 2.4498e-07 | 2.7245e-08 | 2.9499e-07 | 1.0925e-08 | 2.9968e-07 | 3.4826e-07 | 2.0178e-07 | 5.5004e-07
6 | BRIG | 01039 | 01 | AL | 039 | Covington | PT_FIRES_PRESCRIBED | 1419.3046 | 0.0007039 | 237.3264 | 237.3264 | 0.16721 | 0.16721 | 0.00011781 | 0.00011781 | 0.0001177 | 0.0001177 | 210.8084 | 99.9556 | 5.5834e-07 | 1.1775e-06 | 0.00049497 | 106.6426 | 106.6426 | 0.075137 | 0.075137 | 5.2939e-05 | 5.2939e-05 | 3.719e-05 | 3.719e-05 | 124.3079 | 46.416 | 2.9918e-07 | 8.0124e-07 | 2703.3569 | 4.3539e-08 | 2.736e-07 | 4.3539e-08 | 5.6566e-07 | 1.3757e-08 | 1.4895e-07 | 1.3757e-08 | 3.7737e-07 | 8.0413e-07 | 2.5408e-07 | 1.0582e-06
6 | BRIG | 01039 | 01 | AL | 039 | Covington | NONROAD_OTHER | 1419.3046 | 0.0007039 | 191.4584 | 90.652 | 0.1349 | 0.063871 | 9.5044e-05 | 4.5001e-05 | 9.4954e-05 | 4.4959e-05 | 210.8084 | 99.9556 | 4.5043e-07 | 4.4979e-07 | 0.00049497 | 0.52444 | 0.30495 | 0.00036951 | 0.00021486 | 2.6034e-07 | 1.5138e-07 | 1.8289e-07 | 1.0635e-07 | 124.3079 | 46.416 | 1.4713e-09 | 2.2912e-09 | 2703.3569 | 3.5124e-08 | 2.2072e-07 | 1.6631e-08 | 2.1607e-07 | 6.7654e-11 | 7.325e-10 | 3.9339e-11 | 1.0791e-09 | 3.0716e-07 | 7.2655e-10 | 3.0788e-07
6 | BRIG | 01039 | 01 | AL | 039 | Covington | ONROAD | 1419.3046 | 0.0007039 | 1165.2605 | 156.7709 | 0.82101 | 0.11046 | 0.00057846 | 7.7824e-05 | 0.00057791 | 7.775e-05 | 210.8084 | 99.9556 | 2.7414e-06 | 7.7785e-07 | 0.00049497 | 5.5929 | 1.7817 | 0.0039406 | 0.0012554 | 2.7764e-06 | 8.8448e-07 | 1.9504e-06 | 6.2136e-07 | 124.3079 | 46.416 | 1.569e-08 | 1.3387e-08 | 2703.3569 | 2.1378e-07 | 1.3434e-06 | 2.8761e-08 | 3.7366e-07 | 7.2149e-10 | 7.8117e-09 | 2.2985e-10 | 6.3048e-09 | 5.3119e-07 | 4.2451e-09 | 5.3543e-07
6 | BRIG | 01039 | 01 | AL | 039 | Covington | NONROAD_MAR | 1419.3046 | 0.0007039 | 60.9284 | 64.3351 | 0.042928 | 0.045329 | 3.0246e-05 | 3.1937e-05 | 3.0217e-05 | 3.1907e-05 | 210.8084 | 99.9556 | 1.4334e-07 | 3.1921e-07 | 0.00049497 | 0.42361 | 0.015864 | 0.00029847 | 1.1178e-05 | 2.1029e-07 | 7.8754e-09 | 1.4773e-07 | 5.5325e-09 | 124.3079 | 46.416 | 1.1884e-09 | 1.1919e-10 | 2703.3569 | 1.1178e-08 | 7.0242e-08 | 1.1803e-08 | 1.5334e-07 | 5.4647e-11 | 5.9167e-10 | 2.0465e-12 | 5.6138e-11 | 2.1799e-07 | 3.7798e-11 | 2.1802e-07
6 | BRIG | 01039 | 01 | AL | 039 | Covington | POINT | 1419.3046 | 0.0007039 | 145.618 | 156.5488 | 0.1026 | 0.1103 | 7.2288e-05 | 7.7714e-05 | 7.2219e-05 | 7.764e-05 | 210.8084 | 99.9556 | 3.4258e-07 | 7.7675e-07 | 0.00049497 | 6.6 | 6.8147 | 0.0046502 | 0.0048015 | 3.2764e-06 | 3.383e-06 | 2.3017e-06 | 2.3766e-06 | 124.3079 | 46.416 | 1.8516e-08 | 5.1201e-08 | 2703.3569 | 2.6715e-08 | 1.6788e-07 | 2.872e-08 | 3.7313e-07 | 8.5141e-10 | 9.2184e-09 | 8.7911e-10 | 2.4115e-08 | 5.3043e-07 | 1.6236e-08 | 5.4667e-07
6 | BRIG | 01041 | 01 | AL | 041 | Crenshaw | NONPOINT | 1373.4245 | 0.00080639 | 44.6415 | 44.7611 | 0.032504 | 0.032591 | 2.3666e-05 | 2.373e-05 | 2.6211e-05 | 2.6281e-05 | 210.8084 | 99.9556 | 1.2433e-07 | 2.6293e-07 | 0.00069146 | 100.9749 | 40.6235 | 0.073521 | 0.029578 | 5.3531e-05 | 2.1536e-05 | 5.0836e-05 | 2.0452e-05 | 124.3079 | 46.416 | 4.0896e-07 | 4.4063e-07 | 1582.1111 | 1.6567e-08 | 1.0411e-07 | 1.6611e-08 | 2.1581e-07 | 3.2132e-08 | 3.479e-07 | 1.2927e-08 | 3.546e-07 | 1.7955e-07 | 1.3973e-07 | 3.1928e-07
6 | BRIG | 01041 | 01 | AL | 041 | Crenshaw | NONROAD_OTHER | 1373.4245 | 0.00080639 | 82.8106 | 30.3244 | 0.060295 | 0.022079 | 4.3901e-05 | 1.6076e-05 | 4.8621e-05 | 1.7805e-05 | 210.8084 | 99.9556 | 2.3064e-07 | 1.7813e-07 | 0.00069146 | 0.21648 | 0.12772 | 0.00015762 | 9.2993e-05 | 1.1476e-07 | 6.7709e-08 | 1.0899e-07 | 6.4301e-08 | 124.3079 | 46.416 | 8.7675e-10 | 1.3853e-09 | 1582.1111 | 3.0732e-08 | 1.9312e-07 | 1.1254e-08 | 1.4621e-07 | 6.8887e-11 | 7.4585e-10 | 4.0642e-11 | 1.1148e-09 | 1.2164e-07 | 4.393e-10 | 1.2208e-07
6 | BRIG | 01041 | 01 | AL | 041 | Crenshaw | ONROAD | 1373.4245 | 0.00080639 | 517.5628 | 75.8584 | 0.37684 | 0.055233 | 0.00027438 | 4.0216e-05 | 0.00030388 | 4.454e-05 | 210.8084 | 99.9556 | 1.4415e-06 | 4.4559e-07 | 0.00069146 | 2.4575 | 0.85031 | 0.0017893 | 0.00061911 | 1.3028e-06 | 4.5078e-07 | 1.2372e-06 | 4.2809e-07 | 124.3079 | 46.416 | 9.953e-09 | 9.2229e-09 | 1582.1111 | 1.9207e-07 | 1.207e-06 | 2.8152e-08 | 3.6575e-07 | 7.8201e-10 | 8.467e-09 | 2.7058e-10 | 7.4223e-09 | 3.0429e-07 | 2.9247e-09 | 3.0722e-07
6 | BRIG | 01041 | 01 | AL | 041 | Crenshaw | PT_FIRES_PRESCRIBED | 1373.4245 | 0.00080639 | 254.5833 | 254.5833 | 0.18536 | 0.18536 | 0.00013496 | 0.00013496 | 0.00014948 | 0.00014948 | 210.8084 | 99.9556 | 7.0906e-07 | 1.4954e-06 | 0.00069146 | 117.5744 | 117.5744 | 0.085607 | 0.085607 | 6.2331e-05 | 6.2331e-05 | 5.9193e-05 | 5.9193e-05 | 124.3079 | 46.416 | 4.7618e-07 | 1.2753e-06 | 1582.1111 | 9.4479e-08 | 5.9371e-07 | 9.4479e-08 | 1.2275e-06 | 3.7414e-08 | 4.0509e-07 | 3.7414e-08 | 1.0263e-06 | 1.0212e-06 | 4.0441e-07 | 1.4256e-06
6 | BRIG | 01043 | 01 | AL | 043 | Cullman | NONPOINT | 1254.7808 | 0.00076765 | 210.4108 | 215.8311 | 0.16769 | 0.17201 | 0.00013364 | 0.00013708 | 0.00012872 | 0.00013204 | 210.8084 | 99.9556 | 6.1062e-07 | 1.321e-06 | 0.00072639 | 474.7738 | 193.6201 | 0.37837 | 0.15431 | 0.00030154 | 0.00012297 | 0.00027485 | 0.00011209 | 124.3079 | 46.416 | 2.211e-06 | 2.4148e-06 | 1954.937 | 6.5846e-08 | 4.1378e-07 | 6.7542e-08 | 8.7751e-07 | 1.4059e-07 | 1.5222e-06 | 5.7335e-08 | 1.5727e-06 | 9.0209e-07 | 7.6577e-07 | 1.6679e-06
6 | BRIG | 01043 | 01 | AL | 043 | Cullman | NONROAD_MAR | 1254.7808 | 0.00076765 | 202.1525 | 108.1506 | 0.16111 | 0.086191 | 0.00012839 | 6.869e-05 | 0.00012367 | 6.6164e-05 | 210.8084 | 99.9556 | 5.8666e-07 | 6.6194e-07 | 0.00072639 | 1.9974 | 0.074771 | 0.0015918 | 5.9589e-05 | 1.2686e-06 | 4.7489e-08 | 1.1563e-06 | 4.3285e-08 | 124.3079 | 46.416 | 9.3018e-09 | 9.3254e-10 | 1954.937 | 6.3262e-08 | 3.9754e-07 | 3.3845e-08 | 4.3971e-07 | 5.9147e-10 | 6.404e-09 | 2.2141e-11 | 6.0735e-10 | 4.5203e-07 | 2.9572e-10 | 4.5232e-07
6 | BRIG | 01043 | 01 | AL | 043 | Cullman | ONROAD | 1254.7808 | 0.00076765 | 3758.35 | 759.0814 | 2.9952 | 0.60495 | 0.002387 | 0.00048212 | 0.0022993 | 0.00046439 | 210.8084 | 99.9556 | 1.0907e-05 | 4.646e-06 | 0.00072639 | 12.8364 | 5.0784 | 0.01023 | 0.0040472 | 8.1528e-06 | 3.2255e-06 | 7.431e-06 | 2.9399e-06 | 124.3079 | 46.416 | 5.9779e-08 | 6.3338e-08 | 1954.937 | 1.1761e-06 | 7.3909e-06 | 2.3755e-07 | 3.0862e-06 | 3.8011e-09 | 4.1156e-08 | 1.5038e-09 | 4.1251e-08 | 3.1727e-06 | 2.0085e-08 | 3.1928e-06
6 | BRIG | 01043 | 01 | AL | 043 | Cullman | PT_FIRES_PRESCRIBED | 1254.7808 | 0.00076765 | 187.6516 | 187.6516 | 0.14955 | 0.14955 | 0.00011918 | 0.00011918 | 0.0001148 | 0.0001148 | 210.8084 | 99.9556 | 5.4458e-07 | 1.1485e-06 | 0.00072639 | 82.3853 | 82.3853 | 0.065657 | 0.065657 | 5.2326e-05 | 5.2326e-05 | 4.7693e-05 | 4.7693e-05 | 124.3079 | 46.416 | 3.8367e-07 | 1.0275e-06 | 1954.937 | 5.8724e-08 | 3.6902e-07 | 5.8724e-08 | 7.6294e-07 | 2.4396e-08 | 2.6414e-07 | 2.4396e-08 | 6.692e-07 | 7.8431e-07 | 3.2583e-07 | 1.1101e-06
6 | BRIG | 01043 | 01 | AL | 043 | Cullman | POINT | 1254.7808 | 0.00076765 | 205.96 | 206.3488 | 0.16414 | 0.16445 | 0.00013081 | 0.00013106 | 0.000126 | 0.00012624 | 210.8084 | 99.9556 | 5.9771e-07 | 1.263e-06 | 0.00072639 | 13.29 | 13.29 | 0.010591 | 0.010591 | 8.4409e-06 | 8.4409e-06 | 7.6936e-06 | 7.6936e-06 | 124.3079 | 46.416 | 6.1891e-08 | 1.6575e-07 | 1954.937 | 6.4453e-08 | 4.0503e-07 | 6.4575e-08 | 8.3895e-07 | 3.9355e-09 | 4.261e-08 | 3.9355e-09 | 1.0795e-07 | 8.6246e-07 | 5.2562e-08 | 9.1502e-07
6 | BRIG | 01043 | 01 | AL | 043 | Cullman | NONROAD_OTHER | 1254.7808 | 0.00076765 | 350.9038 | 169.1283 | 0.27965 | 0.13479 | 0.00022287 | 0.00010742 | 0.00021468 | 0.00010347 | 210.8084 | 99.9556 | 1.0183e-06 | 1.0351e-06 | 0.00072639 | 1.0111 | 0.58403 | 0.00080578 | 0.00046544 | 6.4217e-07 | 3.7094e-07 | 5.8532e-07 | 3.3809e-07 | 124.3079 | 46.416 | 4.7086e-09 | 7.284e-09 | 1954.937 | 1.0981e-07 | 6.9006e-07 | 5.2927e-08 | 6.8763e-07 | 2.994e-10 | 3.2417e-09 | 1.7294e-10 | 4.744e-09 | 7.0689e-07 | 2.3098e-09 | 7.092e-07
6 | BRIG | 01045 | 01 | AL | 045 | Dale | PT_FIRES_PRESCRIBED | 1347.5598 | 0.00021427 | 187.5909 | 187.5909 | 0.13921 | 0.13921 | 0.0001033 | 0.0001033 | 2.9828e-05 | 2.9828e-05 | 210.8084 | 99.9556 | 1.4149e-07 | 2.9841e-07 | 0.00027479 | 85.8819 | 85.8819 | 0.063731 | 0.063731 | 4.7294e-05 | 4.7294e-05 | 1.7513e-05 | 1.7513e-05 | 124.3079 | 46.416 | 1.4088e-07 | 3.773e-07 | 1457.4505 | 2.0466e-08 | 1.2861e-07 | 2.0466e-08 | 2.6589e-07 | 1.2016e-08 | 1.301e-07 | 1.2016e-08 | 3.296e-07 | 2.0378e-07 | 1.1964e-07 | 3.2343e-07
6 | BRIG | 01045 | 01 | AL | 045 | Dale | ONROAD | 1347.5598 | 0.00021427 | 1547.7536 | 215.4315 | 1.1486 | 0.15987 | 0.00085233 | 0.00011864 | 0.0002461 | 3.4254e-05 | 210.8084 | 99.9556 | 1.1674e-06 | 3.427e-07 | 0.00027479 | 7.8804 | 2.5344 | 0.0058479 | 0.0018807 | 4.3396e-06 | 1.3956e-06 | 1.6069e-06 | 5.1679e-07 | 124.3079 | 46.416 | 1.2927e-08 | 1.1134e-08 | 1457.4505 | 1.6886e-07 | 1.0611e-06 | 2.3503e-08 | 3.0535e-07 | 1.1026e-09 | 1.1938e-08 | 3.5459e-10 | 9.7265e-09 | 2.3402e-07 | 3.5307e-09 | 2.3755e-07
6 | BRIG | 01045 | 01 | AL | 045 | Dale | POINT | 1347.5598 | 0.00021427 | 28.73 | 28.9378 | 0.02132 | 0.021474 | 1.5821e-05 | 1.5936e-05 | 4.5682e-06 | 4.6012e-06 | 210.8084 | 99.9556 | 2.167e-08 | 4.6033e-08 | 0.00027479 | 1.431 | 0.63582 | 0.0010619 | 0.00047183 | 7.8803e-07 | 3.5014e-07 | 2.918e-07 | 1.2965e-07 | 124.3079 | 46.416 | 2.3474e-09 | 2.7933e-09 | 1457.4505 | 3.1344e-09 | 1.9697e-08 | 3.157e-09 | 4.1016e-08 | 2.0021e-10 | 2.1678e-09 | 8.896e-11 | 2.4402e-09 | 3.1435e-08 | 8.8579e-10 | 3.2321e-08
6 | BRIG | 01045 | 01 | AL | 045 | Dale | NONPOINT | 1347.5598 | 0.00021427 | 60.8114 | 58.5212 | 0.045127 | 0.043428 | 3.3488e-05 | 3.2227e-05 | 9.6692e-06 | 9.3051e-06 | 210.8084 | 99.9556 | 4.5867e-08 | 9.3092e-08 | 0.00027479 | 64.5429 | 27.0299 | 0.047896 | 0.020058 | 3.5543e-05 | 1.4885e-05 | 1.3161e-05 | 5.5118e-06 | 124.3079 | 46.416 | 1.0588e-07 | 1.1875e-07 | 1457.4505 | 6.6344e-09 | 4.1691e-08 | 6.3845e-09 | 8.2947e-08 | 9.0303e-09 | 9.7773e-08 | 3.7818e-09 | 1.0374e-07 | 6.3572e-08 | 3.7656e-08 | 1.0123e-07
6 | BRIG | 01045 | 01 | AL | 045 | Dale | NONROAD_OTHER | 1347.5598 | 0.00021427 | 150.3519 | 63.7818 | 0.11157 | 0.047331 | 8.2797e-05 | 3.5124e-05 | 2.3907e-05 | 1.0142e-05 | 210.8084 | 99.9556 | 1.134e-07 | 1.0146e-07 | 0.00027479 | 0.41851 | 0.24445 | 0.00031057 | 0.0001814 | 2.3046e-07 | 1.3461e-07 | 8.5339e-08 | 4.9846e-08 | 124.3079 | 46.416 | 6.8652e-10 | 1.0739e-09 | 1457.4505 | 1.6403e-08 | 1.0308e-07 | 6.9584e-09 | 9.0404e-08 | 5.8554e-11 | 6.3397e-10 | 3.4201e-11 | 9.3815e-10 | 6.9286e-08 | 3.4055e-10 | 6.9627e-08
6 | BRIG | 01045 | 01 | AL | 045 | Dale | NONROAD_MAR | 1347.5598 | 0.00021427 | 186.0005 | 106.8031 | 0.13803 | 0.079257 | 0.00010243 | 5.8815e-05 | 2.9575e-05 | 1.6982e-05 | 210.8084 | 99.9556 | 1.4029e-07 | 1.699e-07 | 0.00027479 | 1.7968 | 0.067263 | 0.0013334 | 4.9915e-05 | 9.8947e-07 | 3.7041e-08 | 3.6639e-07 | 1.3716e-08 | 124.3079 | 46.416 | 2.9475e-09 | 2.955e-10 | 1457.4505 | 2.0292e-08 | 1.2752e-07 | 1.1652e-08 | 1.5138e-07 | 2.5139e-10 | 2.7219e-09 | 9.411e-12 | 2.5815e-10 | 1.1602e-07 | 9.3707e-11 | 1.1611e-07
6 | BRIG | 01047 | 01 | AL | 047 | Dallas | ONROAD | 1388.2165 | 0.0019538 | 1181.9115 | 164.4505 | 0.85139 | 0.11846 | 0.0006133 | 8.5334e-05 | 0.0016634 | 0.00023145 | 210.8084 | 99.9556 | 7.8908e-06 | 2.3155e-06 | 0.0017501 | 4.897 | 1.7198 | 0.0035276 | 0.0012388 | 2.5411e-06 | 8.9238e-07 | 6.1736e-06 | 2.1681e-06 | 124.3079 | 46.416 | 4.9664e-08 | 4.6709e-08 | 2572.9555 | 6.4651e-07 | 4.0627e-06 | 8.9955e-08 | 1.1687e-06 | 2.3994e-09 | 2.5979e-08 | 8.4263e-10 | 2.3114e-08 | 1.5813e-06 | 1.4812e-08 | 1.5961e-06
6 | BRIG | 01047 | 01 | AL | 047 | Dallas | POINT | 1388.2165 | 0.0019538 | 1842.89 | 2030.3232 | 1.3275 | 1.4625 | 0.00095628 | 0.0010535 | 0.0025937 | 0.0028575 | 210.8084 | 99.9556 | 1.2304e-05 | 2.8588e-05 | 0.0017501 | 612.649 | 617.7354 | 0.44132 | 0.44498 | 0.0003179 | 0.00032054 | 0.00077235 | 0.00077877 | 124.3079 | 46.416 | 6.2132e-06 | 1.6778e-05 | 2572.9555 | 1.0081e-06 | 6.3348e-06 | 1.1106e-06 | 1.4429e-05 | 3.0018e-07 | 3.2501e-06 | 3.0267e-07 | 8.3025e-06 | 1.9522e-05 | 5.3205e-06 | 2.4843e-05
6 | BRIG | 01047 | 01 | AL | 047 | Dallas | NONROAD_MAR | 1388.2165 | 0.0019538 | 197.5882 | 126.5868 | 0.14233 | 0.091187 | 0.00010253 | 6.5686e-05 | 0.00027809 | 0.00017816 | 210.8084 | 99.9556 | 1.3192e-06 | 1.7824e-06 | 0.0017501 | 2.0839 | 0.092243 | 0.0015011 | 6.6447e-05 | 1.0813e-06 | 4.7865e-08 | 2.6271e-06 | 1.1629e-07 | 124.3079 | 46.416 | 2.1134e-08 | 2.5054e-09 | 2572.9555 | 1.0808e-07 | 6.7919e-07 | 6.9244e-08 | 8.9961e-07 | 1.021e-09 | 1.1055e-08 | 4.5197e-11 | 1.2398e-09 | 1.2172e-06 | 7.9448e-10 | 1.218e-06
6 | BRIG | 01047 | 01 | AL | 047 | Dallas | PT_FIRES_PRESCRIBED | 1388.2165 | 0.0019538 | 289.6993 | 289.6993 | 0.20868 | 0.20868 | 0.00015033 | 0.00015033 | 0.00040773 | 0.00040773 | 210.8084 | 99.9556 | 1.9341e-06 | 4.0791e-06 | 0.0017501 | 139.2719 | 139.2719 | 0.10032 | 0.10032 | 7.2269e-05 | 7.2269e-05 | 0.00017558 | 0.00017558 | 124.3079 | 46.416 | 1.4124e-06 | 3.7827e-06 | 2572.9555 | 1.5847e-07 | 9.9582e-07 | 1.5847e-07 | 2.0588e-06 | 6.8239e-08 | 7.3884e-07 | 6.8239e-08 | 1.8719e-06 | 2.7856e-06 | 1.1995e-06 | 3.9851e-06
6 | BRIG | 01047 | 01 | AL | 047 | Dallas | NONPOINT | 1388.2165 | 0.0019538 | 159.4263 | 156.1316 | 0.11484 | 0.11247 | 8.2727e-05 | 8.1017e-05 | 0.00022438 | 0.00021974 | 210.8084 | 99.9556 | 1.0644e-06 | 2.1984e-06 | 0.0017501 | 368.8208 | 146.6797 | 0.26568 | 0.10566 | 0.00019138 | 7.6112e-05 | 0.00046496 | 0.00018492 | 124.3079 | 46.416 | 3.7404e-06 | 3.9839e-06 | 2572.9555 | 8.7207e-08 | 5.4801e-07 | 8.5405e-08 | 1.1096e-06 | 1.8071e-07 | 1.9566e-06 | 7.1869e-08 | 1.9714e-06 | 1.5013e-06 | 1.2633e-06 | 2.7646e-06
6 | BRIG | 01047 | 01 | AL | 047 | Dallas | NONROAD_OTHER | 1388.2165 | 0.0019538 | 208.4342 | 97.8065 | 0.15015 | 0.070455 | 0.00010816 | 5.0752e-05 | 0.00029335 | 0.00013765 | 210.8084 | 99.9556 | 1.3916e-06 | 1.3772e-06 | 0.0017501 | 0.56735 | 0.32612 | 0.00040869 | 0.00023492 | 2.944e-07 | 1.6922e-07 | 7.1524e-07 | 4.1113e-07 | 124.3079 | 46.416 | 5.7538e-09 | 8.8575e-09 | 2572.9555 | 1.1401e-07 | 7.1647e-07 | 5.3501e-08 | 6.9508e-07 | 2.7798e-10 | 3.0098e-09 | 1.5979e-10 | 4.3831e-09 | 9.4045e-07 | 2.8088e-09 | 9.4326e-07
6 | BRIG | 01049 | 01 | AL | 049 | DeKalb | NONROAD_MAR | 1152.4417 | 0.00059408 | 211.1912 | 112.9862 | 0.18326 | 0.098041 | 0.00015901 | 8.5072e-05 | 0.00010887 | 5.8244e-05 | 210.8084 | 99.9556 | 5.1643e-07 | 5.827e-07 | 0.001392 | 2.4051 | 0.090035 | 0.002087 | 7.8125e-05 | 1.8109e-06 | 6.7791e-08 | 2.905e-06 | 1.0875e-07 | 124.3079 | 46.416 | 2.3369e-08 | 2.3429e-09 | 2016.7321 | 5.3983e-08 | 3.3923e-07 | 2.888e-08 | 3.7521e-07 | 1.4405e-09 | 1.5596e-08 | 5.3922e-11 | 1.4791e-09 | 3.9792e-07 | 7.4295e-10 | 3.9866e-07
6 | BRIG | 01049 | 01 | AL | 049 | DeKalb | NONPOINT | 1152.4417 | 0.00059408 | 263.1781 | 271.7614 | 0.22837 | 0.23581 | 0.00019816 | 0.00020462 | 0.00013567 | 0.00014009 | 210.8084 | 99.9556 | 6.4356e-07 | 1.4015e-06 | 0.001392 | 689.7848 | 280.3174 | 0.59854 | 0.24324 | 0.00051937 | 0.00021106 | 0.00083315 | 0.00033858 | 124.3079 | 46.416 | 6.7023e-06 | 7.2944e-06 | 2016.7321 | 6.7271e-08 | 4.2273e-07 | 6.9465e-08 | 9.0249e-07 | 4.1312e-07 | 4.4729e-06 | 1.6788e-07 | 4.6052e-06 | 9.571e-07 | 2.3131e-06 | 3.2702e-06
6 | BRIG | 01049 | 01 | AL | 049 | DeKalb | NONROAD_OTHER | 1152.4417 | 0.00059408 | 319.2623 | 145.147 | 0.27703 | 0.12595 | 0.00024039 | 0.00010929 | 0.00016458 | 7.4823e-05 | 210.8084 | 99.9556 | 7.807e-07 | 7.4856e-07 | 0.001392 | 1.0267 | 0.53908 | 0.00089092 | 0.00046777 | 7.7307e-07 | 4.0589e-07 | 1.2401e-06 | 6.5112e-07 | 124.3079 | 46.416 | 9.9762e-09 | 1.4028e-08 | 2016.7321 | 8.1607e-08 | 5.1282e-07 | 3.7101e-08 | 4.8202e-07 | 6.1492e-10 | 6.6578e-09 | 3.2286e-10 | 8.8562e-09 | 5.1118e-07 | 4.4484e-09 | 5.1563e-07
6 | BRIG | 01049 | 01 | AL | 049 | DeKalb | PT_FIRES_PRESCRIBED | 1152.4417 | 0.00059408 | 57.9645 | 57.9645 | 0.050297 | 0.050297 | 4.3644e-05 | 4.3644e-05 | 2.9881e-05 | 2.9881e-05 | 210.8084 | 99.9556 | 1.4174e-07 | 2.9894e-07 | 0.001392 | 25.7929 | 25.7929 | 0.022381 | 0.022381 | 1.9421e-05 | 1.9421e-05 | 3.1154e-05 | 3.1154e-05 | 124.3079 | 46.416 | 2.5062e-07 | 6.7118e-07 | 2016.7321 | 1.4816e-08 | 9.3107e-08 | 1.4816e-08 | 1.9249e-07 | 1.5448e-08 | 1.6725e-07 | 1.5448e-08 | 4.2374e-07 | 2.0414e-07 | 2.1284e-07 | 4.1698e-07
6 | BRIG | 01049 | 01 | AL | 049 | DeKalb | POINT | 1152.4417 | 0.00059408 | 5.47 | 5.47 | 0.0047464 | 0.0047464 | 4.1186e-06 | 4.1186e-06 | 2.8198e-06 | 2.8198e-06 | 210.8084 | 99.9556 | 1.3376e-08 | 2.821e-08 | 0.001392 | 1.66 | 1.66 | 0.0014404 | 0.0014404 | 1.2499e-06 | 1.2499e-06 | 2.005e-06 | 2.005e-06 | 124.3079 | 46.416 | 1.6129e-08 | 4.3197e-08 | 2016.7321 | 1.3982e-09 | 8.7863e-09 | 1.3982e-09 | 1.8165e-08 | 9.9419e-10 | 1.0764e-08 | 9.9419e-10 | 2.7271e-08 | 1.9264e-08 | 1.3698e-08 | 3.2963e-08
6 | BRIG | 01049 | 01 | AL | 049 | DeKalb | ONROAD | 1152.4417 | 0.00059408 | 2736.4908 | 527.787 | 2.3745 | 0.45797 | 0.0020604 | 0.00039739 | 0.0014107 | 0.00027207 | 210.8084 | 99.9556 | 6.6916e-06 | 2.7219e-06 | 0.001392 | 9.6127 | 3.7151 | 0.0083412 | 0.0032237 | 7.2378e-06 | 2.7972e-06 | 1.1611e-05 | 4.4872e-06 | 124.3079 | 46.416 | 9.3402e-08 | 9.6674e-08 | 2016.7321 | 6.9947e-07 | 4.3955e-06 | 1.3491e-07 | 1.7527e-06 | 5.7571e-09 | 6.2333e-08 | 2.225e-09 | 6.1033e-08 | 1.8588e-06 | 3.0656e-08 | 1.8894e-06
6 | BRIG | 01051 | 01 | AL | 051 | Elmore | NONROAD_OTHER | 1299.2321 | 0.00043265 | 324.1336 | 187.5455 | 0.24948 | 0.14435 | 0.00019202 | 0.0001111 | 0.00010794 | 6.2454e-05 | 210.8084 | 99.9556 | 5.1202e-07 | 6.2482e-07 | 0.00098228 | 0.92537 | 0.5651 | 0.00071225 | 0.00043495 | 5.4821e-07 | 3.3477e-07 | 6.9962e-07 | 4.2724e-07 | 124.3079 | 46.416 | 5.6281e-09 | 9.2045e-09 | 1702.1158 | 6.3415e-08 | 3.985e-07 | 3.6692e-08 | 4.767e-07 | 4.1103e-10 | 4.4503e-09 | 2.51e-10 | 6.8852e-09 | 4.2668e-07 | 2.9189e-09 | 4.296e-07
6 | BRIG | 01051 | 01 | AL | 051 | Elmore | ONROAD | 1299.2321 | 0.00043265 | 1821.0795 | 324.8038 | 1.4017 | 0.25 | 0.0010788 | 0.00019242 | 0.00060643 | 0.00010816 | 210.8084 | 99.9556 | 2.8767e-06 | 1.0821e-06 | 0.00098228 | 8.9912 | 3.4385 | 0.0069204 | 0.0026466 | 5.3265e-06 | 2.037e-06 | 6.7977e-06 | 2.5997e-06 | 124.3079 | 46.416 | 5.4684e-08 | 5.6008e-08 | 1702.1158 | 3.5628e-07 | 2.2389e-06 | 6.3546e-08 | 8.2558e-07 | 3.9937e-09 | 4.324e-08 | 1.5273e-09 | 4.1895e-08 | 7.3896e-07 | 1.7761e-08 | 7.5672e-07
6 | BRIG | 01051 | 01 | AL | 051 | Elmore | NONROAD_MAR | 1299.2321 | 0.00043265 | 170.5682 | 90.5995 | 0.13128 | 0.069733 | 0.00010105 | 5.3673e-05 | 5.68e-05 | 3.017e-05 | 210.8084 | 99.9556 | 2.6944e-07 | 3.0184e-07 | 0.00098228 | 1.7096 | 0.067842 | 0.0013158 | 5.2217e-05 | 1.0128e-06 | 4.0191e-08 | 1.2925e-06 | 5.1291e-08 | 124.3079 | 46.416 | 1.0398e-08 | 1.105e-09 | 1702.1158 | 3.3371e-08 | 2.097e-07 | 1.7725e-08 | 2.3029e-07 | 7.5936e-10 | 8.2218e-09 | 3.0134e-11 | 8.2659e-10 | 2.0612e-07 | 3.5042e-10 | 2.0647e-07
6 | BRIG | 01051 | 01 | AL | 051 | Elmore | PT_FIRES_PRESCRIBED | 1299.2321 | 0.00043265 | 153.9043 | 153.9043 | 0.11846 | 0.11846 | 9.1175e-05 | 9.1175e-05 | 5.1251e-05 | 5.1251e-05 | 210.8084 | 99.9556 | 2.4312e-07 | 5.1274e-07 | 0.00098228 | 71.9819 | 71.9819 | 0.055403 | 0.055403 | 4.2643e-05 | 4.2643e-05 | 5.4421e-05 | 5.4421e-05 | 124.3079 | 46.416 | 4.378e-07 | 1.1725e-06 | 1702.1158 | 3.011e-08 | 1.8922e-07 | 3.011e-08 | 3.9119e-07 | 3.1973e-08 | 3.4617e-07 | 3.1973e-08 | 8.7703e-07 | 3.5015e-07 | 3.718e-07 | 7.2195e-07
6 | BRIG | 01051 | 01 | AL | 051 | Elmore | POINT | 1299.2321 | 0.00043265 | 109.4554 | 86.5746 | 0.084246 | 0.066635 | 6.4843e-05 | 5.1288e-05 | 3.6449e-05 | 2.883e-05 | 210.8084 | 99.9556 | 1.729e-07 | 2.8843e-07 | 0.00098228 | 1.1624 | 1.1587 | 0.00089468 | 0.00089185 | 6.8862e-07 | 6.8644e-07 | 8.7882e-07 | 8.7604e-07 | 124.3079 | 46.416 | 7.0697e-09 | 1.8874e-08 | 1702.1158 | 2.1414e-08 | 1.3457e-07 | 1.6938e-08 | 2.2005e-07 | 5.1631e-10 | 5.5902e-09 | 5.1468e-10 | 1.4118e-08 | 1.9696e-07 | 5.9851e-09 | 2.0295e-07
6 | BRIG | 01051 | 01 | AL | 051 | Elmore | NONPOINT | 1299.2321 | 0.00043265 | 150.5427 | 152.6611 | 0.11587 | 0.1175 | 8.9184e-05 | 9.0439e-05 | 5.0132e-05 | 5.0837e-05 | 210.8084 | 99.9556 | 2.3781e-07 | 5.086e-07 | 0.00098228 | 311.0677 | 125.6454 | 0.23942 | 0.096707 | 0.00018428 | 7.4434e-05 | 0.00023518 | 9.4993e-05 | 124.3079 | 46.416 | 1.8919e-06 | 2.0466e-06 | 1702.1158 | 2.9453e-08 | 1.8508e-07 | 2.9867e-08 | 3.8803e-07 | 1.3817e-07 | 1.496e-06 | 5.5809e-08 | 1.5309e-06 | 3.4732e-07 | 6.4899e-07 | 9.963e-07
6 | BRIG | 01053 | 01 | AL | 053 | Escambia | NONPOINT | 1478.2438 | 0.0012418 | 166.6466 | 179.8779 | 0.11273 | 0.12168 | 7.6261e-05 | 8.2316e-05 | 0.00013999 | 0.0001511 | 210.8084 | 99.9556 | 6.6406e-07 | 1.5117e-06 | 0.00085244 | 149.1129 | 61.9467 | 0.10087 | 0.041906 | 6.8237e-05 | 2.8348e-05 | 8.5987e-05 | 3.5722e-05 | 124.3079 | 46.416 | 6.9172e-07 | 7.696e-07 | 2468.1309 | 5.6719e-08 | 3.5642e-07 | 6.1222e-08 | 7.9539e-07 | 3.4839e-08 | 3.7721e-07 | 1.4473e-08 | 3.9701e-07 | 1.0323e-06 | 2.4405e-07 | 1.2764e-06
6 | BRIG | 01053 | 01 | AL | 053 | Escambia | POINT | 1478.2438 | 0.0012418 | 2094.6325 | 2018.6805 | 1.417 | 1.3656 | 0.00095855 | 0.00092379 | 0.0017596 | 0.0016958 | 210.8084 | 99.9556 | 8.3468e-06 | 1.6965e-05 | 0.00085244 | 16877.8631 | 9624.9144 | 11.4175 | 6.511 | 0.0077237 | 0.0044046 | 0.0097327 | 0.0055503 | 124.3079 | 46.416 | 7.8295e-05 | 0.00011958 | 2468.1309 | 7.1291e-07 | 4.48e-06 | 6.8706e-07 | 8.9263e-06 | 3.9433e-06 | 4.2695e-05 | 2.2488e-06 | 6.1685e-05 | 1.1585e-05 | 3.7919e-05 | 4.9504e-05
6 | BRIG | 01053 | 01 | AL | 053 | Escambia | PT_FIRES_PRESCRIBED | 1478.2438 | 0.0012418 | 157.6201 | 157.6201 | 0.10663 | 0.10663 | 7.2131e-05 | 7.2131e-05 | 0.00013241 | 0.00013241 | 210.8084 | 99.9556 | 6.2809e-07 | 1.3247e-06 | 0.00085244 | 70.31 | 70.31 | 0.047563 | 0.047563 | 3.2175e-05 | 3.2175e-05 | 4.0545e-05 | 4.0545e-05 | 124.3079 | 46.416 | 3.2616e-07 | 8.7351e-07 | 2468.1309 | 5.3646e-08 | 3.3712e-07 | 5.3646e-08 | 6.9697e-07 | 1.6427e-08 | 1.7786e-07 | 1.6427e-08 | 4.5061e-07 | 9.0459e-07 | 2.77e-07 | 1.1816e-06
6 | BRIG | 01053 | 01 | AL | 053 | Escambia | NONROAD_MAR | 1478.2438 | 0.0012418 | 593.494 | 333.9981 | 0.40149 | 0.22594 | 0.0002716 | 0.00015285 | 0.00049856 | 0.00028057 | 210.8084 | 99.9556 | 2.365e-06 | 2.807e-06 | 0.00085244 | 5.7714 | 0.21605 | 0.0039042 | 0.00014616 | 2.6411e-06 | 9.8871e-08 | 3.3281e-06 | 1.2459e-07 | 124.3079 | 46.416 | 2.6773e-08 | 2.6842e-09 | 2468.1309 | 2.02e-07 | 1.2694e-06 | 1.1368e-07 | 1.4769e-06 | 1.3484e-09 | 1.46e-08 | 5.0479e-11 | 1.3847e-09 | 1.9168e-06 | 8.5118e-10 | 1.9177e-06
6 | BRIG | 01053 | 01 | AL | 053 | Escambia | ONROAD | 1478.2438 | 0.0012418 | 2109.6381 | 415.667 | 1.4271 | 0.28119 | 0.00096542 | 0.00019022 | 0.0017722 | 0.00034918 | 210.8084 | 99.9556 | 8.4065e-06 | 3.4933e-06 | 0.00085244 | 7.4294 | 2.8394 | 0.0050258 | 0.0019208 | 3.3998e-06 | 1.2994e-06 | 4.2842e-06 | 1.6373e-06 | 124.3079 | 46.416 | 3.4464e-08 | 3.5275e-08 | 2468.1309 | 7.1802e-07 | 4.5121e-06 | 1.4147e-07 | 1.838e-06 | 1.7358e-09 | 1.8794e-08 | 6.6339e-10 | 1.8197e-08 | 2.3855e-06 | 1.1186e-08 | 2.3967e-06
6 | BRIG | 01053 | 01 | AL | 053 | Escambia | NONROAD_OTHER | 1478.2438 | 0.0012418 | 148.5966 | 65.4028 | 0.10052 | 0.044244 | 6.8001e-05 | 2.993e-05 | 0.00012483 | 5.4941e-05 | 210.8084 | 99.9556 | 5.9213e-07 | 5.4965e-07 | 0.00085244 | 0.4129 | 0.2326 | 0.00027932 | 0.00015735 | 1.8895e-07 | 1.0644e-07 | 2.381e-07 | 1.3413e-07 | 124.3079 | 46.416 | 1.9154e-09 | 2.8898e-09 | 2468.1309 | 5.0575e-08 | 3.1782e-07 | 2.226e-08 | 2.892e-07 | 9.647e-11 | 1.0445e-09 | 5.4345e-11 | 1.4907e-09 | 3.7535e-07 | 9.1637e-10 | 3.7627e-07
6 | BRIG | 01055 | 01 | AL | 055 | Etowah | NONROAD_MAR | 1195.234 | 0.00038288 | 150.8415 | 97.4932 | 0.1262 | 0.081568 | 0.00010559 | 6.8245e-05 | 4.832e-05 | 3.1231e-05 | 210.8084 | 99.9556 | 2.2921e-07 | 3.1244e-07 | 0.0012436 | 1.5748 | 0.058957 | 0.0013176 | 4.9327e-05 | 1.1024e-06 | 4.1269e-08 | 1.6386e-06 | 6.1342e-08 | 124.3079 | 46.416 | 1.3181e-08 | 1.3216e-09 | 1421.1041 | 3.4002e-08 | 2.1367e-07 | 2.1976e-08 | 2.8551e-07 | 1.153e-09 | 1.2484e-08 | 4.3165e-11 | 1.184e-09 | 2.1336e-07 | 4.1908e-10 | 2.1378e-07
6 | BRIG | 01055 | 01 | AL | 055 | Etowah | POINT | 1195.234 | 0.00038288 | 869.16 | 1.6946 | 0.72719 | 0.0014178 | 0.00060841 | 1.1862e-06 | 0.00027842 | 5.4284e-07 | 210.8084 | 99.9556 | 1.3207e-06 | 5.4308e-09 | 0.0012436 | 3903.7999 | 0.0086132 | 3.2661 | 7.2063e-06 | 0.0027326 | 6.0292e-09 | 0.0040617 | 8.9616e-09 | 124.3079 | 46.416 | 3.2675e-05 | 1.9307e-10 | 1421.1041 | 1.9592e-07 | 1.2312e-06 | 3.8198e-10 | 4.9627e-09 | 2.8581e-06 | 3.0946e-05 | 6.3061e-12 | 1.7298e-10 | 3.7086e-09 | 6.1225e-11 | 3.7699e-09
6 | BRIG | 01055 | 01 | AL | 055 | Etowah | NONROAD_OTHER | 1195.234 | 0.00038288 | 276.6723 | 139.6101 | 0.23148 | 0.11681 | 0.00019367 | 9.7726e-05 | 8.8628e-05 | 4.4722e-05 | 210.8084 | 99.9556 | 4.2042e-07 | 4.4742e-07 | 0.0012436 | 0.78476 | 0.45212 | 0.00065657 | 0.00037827 | 5.4932e-07 | 3.1648e-07 | 8.165e-07 | 4.7041e-07 | 124.3079 | 46.416 | 6.5684e-09 | 1.0135e-08 | 1421.1041 | 6.2366e-08 | 3.9191e-07 | 3.147e-08 | 4.0886e-07 | 5.7456e-10 | 6.2208e-09 | 3.3102e-10 | 9.08e-09 | 3.0554e-07 | 3.2138e-09 | 3.0875e-07
6 | BRIG | 01055 | 01 | AL | 055 | Etowah | ONROAD | 1195.234 | 0.00038288 | 2935.5692 | 602.4298 | 2.4561 | 0.50403 | 0.0020549 | 0.0004217 | 0.00094037 | 0.00019298 | 210.8084 | 99.9556 | 4.4608e-06 | 1.9307e-06 | 0.0012436 | 14.046 | 5.8409 | 0.011752 | 0.0048868 | 9.8321e-06 | 4.0886e-06 | 1.4614e-05 | 6.0772e-06 | 124.3079 | 46.416 | 1.1756e-07 | 1.3093e-07 | 1421.1041 | 6.6172e-07 | 4.1583e-06 | 1.358e-07 | 1.7643e-06 | 1.0284e-08 | 1.1134e-07 | 4.2764e-09 | 1.173e-07 | 1.3184e-06 | 4.1519e-08 | 1.3599e-06
6 | BRIG | 01055 | 01 | AL | 055 | Etowah | PT_FIRES_PRESCRIBED | 1195.234 | 0.00038288 | 35.9255 | 35.9255 | 0.030057 | 0.030057 | 2.5148e-05 | 2.5148e-05 | 1.1508e-05 | 1.1508e-05 | 210.8084 | 99.9556 | 5.4591e-08 | 1.1513e-07 | 0.0012436 | 16.41 | 16.41 | 0.01373 | 0.01373 | 1.1487e-05 | 1.1487e-05 | 1.7074e-05 | 1.7074e-05 | 124.3079 | 46.416 | 1.3735e-07 | 3.6784e-07 | 1421.1041 | 8.0981e-09 | 5.0889e-08 | 8.0981e-09 | 1.0521e-07 | 1.2015e-08 | 1.3008e-07 | 1.2015e-08 | 3.2957e-07 | 7.8623e-08 | 1.1665e-07 | 1.9527e-07
6 | BRIG | 01055 | 01 | AL | 055 | Etowah | NONPOINT | 1195.234 | 0.00038288 | 255.3715 | 260.2548 | 0.21366 | 0.21774 | 0.00017876 | 0.00018218 | 8.1805e-05 | 8.3369e-05 | 210.8084 | 99.9556 | 3.8805e-07 | 8.3406e-07 | 0.0012436 | 448.9642 | 181.4522 | 0.37563 | 0.15181 | 0.00031427 | 0.00012702 | 0.00046713 | 0.00018879 | 124.3079 | 46.416 | 3.7578e-06 | 4.0674e-06 | 1421.1041 | 5.7564e-08 | 3.6174e-07 | 5.8665e-08 | 7.6217e-07 | 3.2871e-07 | 3.559e-06 | 1.3285e-07 | 3.6441e-06 | 5.6957e-07 | 1.2898e-06 | 1.8594e-06
6 | BRIG | 01057 | 01 | AL | 057 | Fayette | ONROAD | 1347.2464 | 0.001228 | 587.3117 | 83.6252 | 0.43593 | 0.062071 | 0.00032357 | 4.6073e-05 | 0.00053533 | 7.6224e-05 | 210.8084 | 99.9556 | 2.5394e-06 | 7.6258e-07 | 0.00066339 | 2.7285 | 0.93125 | 0.0020252 | 0.00069122 | 1.5032e-06 | 5.1306e-07 | 1.3435e-06 | 4.5855e-07 | 124.3079 | 46.416 | 1.0808e-08 | 9.8791e-09 | 1630.148 | 3.2839e-07 | 2.0636e-06 | 4.6759e-08 | 6.0749e-07 | 8.2416e-10 | 8.9234e-09 | 2.8129e-10 | 7.716e-09 | 5.2076e-07 | 3.1328e-09 | 5.2389e-07
6 | BRIG | 01057 | 01 | AL | 057 | Fayette | POINT | 1347.2464 | 0.001228 | 52.922 | 66.0659 | 0.039282 | 0.049038 | 2.9157e-05 | 3.6398e-05 | 4.8238e-05 | 6.0219e-05 | 210.8084 | 99.9556 | 2.2882e-07 | 6.0245e-07 | 0.00066339 | 24.604 | 26.0989 | 0.018262 | 0.019372 | 1.3555e-05 | 1.4379e-05 | 1.2115e-05 | 1.2851e-05 | 124.3079 | 46.416 | 9.746e-08 | 2.7687e-07 | 1630.148 | 2.9591e-08 | 1.8595e-07 | 3.6941e-08 | 4.7993e-07 | 7.4319e-09 | 8.0466e-08 | 7.8834e-09 | 2.1625e-07 | 4.1141e-07 | 8.7798e-08 | 4.9921e-07
6 | BRIG | 01057 | 01 | AL | 057 | Fayette | NONROAD_OTHER | 1347.2464 | 0.001228 | 66.3553 | 26.2409 | 0.049253 | 0.019477 | 3.6558e-05 | 1.4457e-05 | 6.0482e-05 | 2.3918e-05 | 210.8084 | 99.9556 | 2.8691e-07 | 2.3929e-07 | 0.00066339 | 0.18439 | 0.099608 | 0.00013686 | 7.3935e-05 | 1.0159e-07 | 5.4878e-08 | 9.0792e-08 | 4.9047e-08 | 124.3079 | 46.416 | 7.3038e-10 | 1.0567e-09 | 1630.148 | 3.7102e-08 | 2.3315e-07 | 1.4673e-08 | 1.9063e-07 | 5.5695e-11 | 6.0302e-10 | 3.0088e-11 | 8.2532e-10 | 1.6341e-07 | 3.3509e-10 | 1.6374e-07
6 | BRIG | 01057 | 01 | AL | 057 | Fayette | PT_FIRES_PRESCRIBED | 1347.2464 | 0.001228 | 91.4605 | 91.4605 | 0.067887 | 0.067887 | 5.0389e-05 | 5.0389e-05 | 8.3366e-05 | 8.3366e-05 | 210.8084 | 99.9556 | 3.9546e-07 | 8.3403e-07 | 0.00066339 | 41.6399 | 41.6399 | 0.030907 | 0.030907 | 2.2941e-05 | 2.2941e-05 | 2.0504e-05 | 2.0504e-05 | 124.3079 | 46.416 | 1.6494e-07 | 4.4173e-07 | 1630.148 | 5.114e-08 | 3.2137e-07 | 5.114e-08 | 6.6441e-07 | 1.2578e-08 | 1.3618e-07 | 1.2578e-08 | 3.4501e-07 | 5.6955e-07 | 1.4008e-07 | 7.0963e-07
6 | BRIG | 01057 | 01 | AL | 057 | Fayette | NONROAD_MAR | 1347.2464 | 0.001228 | 64.06 | 34.2718 | 0.047549 | 0.025438 | 3.5293e-05 | 1.8882e-05 | 5.839e-05 | 3.1239e-05 | 210.8084 | 99.9556 | 2.7698e-07 | 3.1252e-07 | 0.00066339 | 0.67183 | 0.02515 | 0.00049867 | 1.8667e-05 | 3.7014e-07 | 1.3856e-08 | 3.3081e-07 | 1.2384e-08 | 124.3079 | 46.416 | 2.6612e-09 | 2.668e-10 | 1630.148 | 3.5819e-08 | 2.2509e-07 | 1.9163e-08 | 2.4897e-07 | 2.0293e-10 | 2.1972e-09 | 7.5967e-12 | 2.0838e-10 | 2.1342e-07 | 8.4605e-11 | 2.135e-07
6 | BRIG | 01057 | 01 | AL | 057 | Fayette | NONPOINT | 1347.2464 | 0.001228 | 230.5785 | 215.3841 | 0.17115 | 0.15987 | 0.00012704 | 0.00011866 | 0.00021017 | 0.00019632 | 210.8084 | 99.9556 | 9.9698e-07 | 1.9641e-06 | 0.00066339 | 76.0753 | 31.0118 | 0.056467 | 0.023019 | 4.1913e-05 | 1.7086e-05 | 3.746e-05 | 1.527e-05 | 124.3079 | 46.416 | 3.0134e-07 | 3.2899e-07 | 1630.148 | 1.2893e-07 | 8.1019e-07 | 1.2043e-07 | 1.5646e-06 | 2.2979e-08 | 2.488e-07 | 9.3674e-09 | 2.5695e-07 | 1.3413e-06 | 1.0433e-07 | 1.4456e-06
6 | BRIG | 01059 | 01 | AL | 059 | Franklin | NONPOINT | 1314.996 | 0.0029878 | 121.9101 | 125.5231 | 0.092708 | 0.095455 | 7.05e-05 | 7.259e-05 | 0.00027699 | 0.0002852 | 210.8084 | 99.9556 | 1.314e-06 | 2.8533e-06 | 0.0030688 | 301.4668 | 121.2724 | 0.22925 | 0.092223 | 0.00017434 | 7.0131e-05 | 0.00070353 | 0.00028301 | 124.3079 | 46.416 | 5.6596e-06 | 6.0973e-06 | 1674.0824 | 1.6546e-07 | 1.0398e-06 | 1.7036e-07 | 2.2134e-06 | 4.2025e-07 | 4.5501e-06 | 1.6906e-07 | 4.6373e-06 | 1.9485e-06 | 1.9335e-06 | 3.882e-06
6 | BRIG | 01059 | 01 | AL | 059 | Franklin | NONROAD_OTHER | 1314.996 | 0.0029878 | 133.9643 | 67.9205 | 0.10187 | 0.051651 | 7.7471e-05 | 3.9278e-05 | 0.00030438 | 0.00015432 | 210.8084 | 99.9556 | 1.4439e-06 | 1.5439e-06 | 0.0030688 | 0.361 | 0.21153 | 0.00027452 | 0.00016086 | 2.0876e-07 | 1.2233e-07 | 8.4245e-07 | 4.9365e-07 | 124.3079 | 46.416 | 6.7772e-09 | 1.0635e-08 | 1674.0824 | 1.8182e-07 | 1.1426e-06 | 9.2184e-08 | 1.1977e-06 | 5.0323e-10 | 5.4486e-09 | 2.9488e-10 | 8.0886e-09 | 1.0543e-06 | 3.3726e-09 | 1.0577e-06
6 | BRIG | 01059 | 01 | AL | 059 | Franklin | PT_FIRES_PRESCRIBED | 1314.996 | 0.0029878 | 71.2818 | 71.2818 | 0.054207 | 0.054207 | 4.1222e-05 | 4.1222e-05 | 0.00016196 | 0.00016196 | 210.8084 | 99.9556 | 7.6828e-07 | 1.6203e-06 | 0.0030688 | 33.4566 | 33.4566 | 0.025442 | 0.025442 | 1.9348e-05 | 1.9348e-05 | 7.8077e-05 | 7.8077e-05 | 124.3079 | 46.416 | 6.281e-07 | 1.6821e-06 | 1674.0824 | 9.6746e-08 | 6.0796e-07 | 9.6746e-08 | 1.2569e-06 | 4.6639e-08 | 5.0497e-07 | 4.6639e-08 | 1.2793e-06 | 1.1065e-06 | 5.3342e-07 | 1.6399e-06
6 | BRIG | 01059 | 01 | AL | 059 | Franklin | NONROAD_MAR | 1314.996 | 0.0029878 | 70.9871 | 38.6025 | 0.053983 | 0.029356 | 4.1052e-05 | 2.2324e-05 | 0.00016129 | 8.7709e-05 | 210.8084 | 99.9556 | 7.6511e-07 | 8.7748e-07 | 0.0030688 | 0.80311 | 0.030064 | 0.00061074 | 2.2863e-05 | 4.6444e-07 | 1.7386e-08 | 1.8742e-06 | 7.0161e-08 | 124.3079 | 46.416 | 1.5077e-08 | 1.5116e-09 | 1674.0824 | 9.6346e-08 | 6.0544e-07 | 5.2393e-08 | 6.8068e-07 | 1.1196e-09 | 1.2122e-08 | 4.191e-11 | 1.1496e-09 | 5.9922e-07 | 4.7933e-10 | 5.997e-07
6 | BRIG | 01059 | 01 | AL | 059 | Franklin | ONROAD | 1314.996 | 0.0029878 | 781.6255 | 119.4373 | 0.59439 | 0.090827 | 0.00045201 | 6.907e-05 | 0.0017759 | 0.00027138 | 210.8084 | 99.9556 | 8.4245e-06 | 2.715e-06 | 0.0030688 | 3.4357 | 1.2315 | 0.0026127 | 0.00093647 | 1.9869e-06 | 7.1214e-07 | 8.0179e-06 | 2.8738e-06 | 124.3079 | 46.416 | 6.45e-08 | 6.1914e-08 | 1674.0824 | 1.0608e-06 | 6.6664e-06 | 1.621e-07 | 2.1061e-06 | 4.7894e-09 | 5.1856e-08 | 1.7167e-09 | 4.7089e-08 | 1.854e-06 | 1.9634e-08 | 1.8737e-06
6 | BRIG | 01059 | 01 | AL | 059 | Franklin | POINT | 1314.996 | 0.0029878 | 13.674 | 13.674 | 0.010399 | 0.010399 | 7.9076e-06 | 7.9076e-06 | 3.1069e-05 | 3.1069e-05 | 210.8084 | 99.9556 | 1.4738e-07 | 3.1083e-07 | 0.0030688 | 0 | 0 | 0 | 0 | 0 | 0 | 0 | 0 | 124.3079 | 46.416 | 0 | 0 | 1674.0824 | 1.8559e-08 | 1.1662e-07 | 1.8559e-08 | 2.4112e-07 | 0 | 0 | 0 | 0 | 2.1226e-07 | 0 | 2.1226e-07
6 | BRIG | 01061 | 01 | AL | 061 | Geneva | NONPOINT | 1389.2704 | 0.00033974 | 53.3776 | 44.6058 | 0.038421 | 0.032107 | 2.7656e-05 | 2.3111e-05 | 1.3053e-05 | 1.0908e-05 | 210.8084 | 99.9556 | 6.1921e-08 | 1.0913e-07 | 0.00033239 | 66.6014 | 27.076 | 0.04794 | 0.019489 | 3.4507e-05 | 1.4028e-05 | 1.5935e-05 | 6.4781e-06 | 124.3079 | 46.416 | 1.2819e-07 | 1.3957e-07 | 1499.0464 | 8.7078e-09 | 5.472e-08 | 7.2768e-09 | 9.454e-08 | 1.063e-08 | 1.1509e-07 | 4.3215e-09 | 1.1854e-07 | 7.4524e-08 | 4.4258e-08 | 1.1878e-07
6 | BRIG | 01061 | 01 | AL | 061 | Geneva | PT_FIRES_PRESCRIBED | 1389.2704 | 0.00033974 | 108.9226 | 108.9226 | 0.078403 | 0.078403 | 5.6434e-05 | 5.6434e-05 | 2.6637e-05 | 2.6637e-05 | 210.8084 | 99.9556 | 1.2636e-07 | 2.6649e-07 | 0.00033239 | 49.2041 | 49.2041 | 0.035417 | 0.035417 | 2.5493e-05 | 2.5493e-05 | 1.1772e-05 | 1.1772e-05 | 124.3079 | 46.416 | 9.4703e-08 | 2.5363e-07 | 1499.0464 | 1.7769e-08 | 1.1166e-07 | 1.7769e-08 | 2.3086e-07 | 7.8532e-09 | 8.5028e-08 | 7.8532e-09 | 2.1542e-07 | 1.8198e-07 | 8.0428e-08 | 2.6241e-07
6 | BRIG | 01061 | 01 | AL | 061 | Geneva | NONROAD_OTHER | 1389.2704 | 0.00033974 | 169.7734 | 71.6587 | 0.1222 | 0.05158 | 8.7962e-05 | 3.7127e-05 | 4.1518e-05 | 1.7524e-05 | 210.8084 | 99.9556 | 1.9695e-07 | 1.7532e-07 | 0.00033239 | 0.44475 | 0.26616 | 0.00032013 | 0.00019158 | 2.3043e-07 | 1.379e-07 | 1.0641e-07 | 6.368e-08 | 124.3079 | 46.416 | 8.56e-10 | 1.3719e-09 | 1499.0464 | 2.7696e-08 | 1.7404e-07 | 1.169e-08 | 1.5188e-07 | 7.0984e-11 | 7.6855e-10 | 4.248e-11 | 1.1653e-09 | 1.1972e-07 | 4.3506e-10 | 1.2016e-07
6 | BRIG | 01061 | 01 | AL | 061 | Geneva | POINT | 1389.2704 | 0.00033974 | 0.64 | 0.64 | 0.00046067 | 0.00046067 | 3.3159e-07 | 3.3159e-07 | 1.5651e-07 | 1.5651e-07 | 210.8084 | 99.9556 | 7.4243e-10 | 1.5658e-09 | 0.00033239 | 0 | 0 | 0 | 0 | 0 | 0 | 0 | 0 | 124.3079 | 46.416 | 0 | 0 | 1499.0464 | 1.0441e-10 | 6.561e-10 | 1.0441e-10 | 1.3565e-09 | 0 | 0 | 0 | 0 | 1.0693e-09 | 0 | 1.0693e-09
6 | BRIG | 01061 | 01 | AL | 061 | Geneva | NONROAD_MAR | 1389.2704 | 0.00033974 | 30.3531 | 32.0502 | 0.021848 | 0.02307 | 1.5726e-05 | 1.6606e-05 | 7.4228e-06 | 7.8378e-06 | 210.8084 | 99.9556 | 3.5211e-08 | 7.8413e-08 | 0.00033239 | 0.21103 | 0.0079033 | 0.0001519 | 5.6888e-06 | 1.0934e-07 | 4.0948e-09 | 5.0491e-08 | 1.8909e-09 | 124.3079 | 46.416 | 4.0618e-10 | 4.0738e-11 | 1499.0464 | 4.9517e-09 | 3.1117e-08 | 5.2285e-09 | 6.7929e-08 | 3.3682e-11 | 3.6468e-10 | 1.2614e-12 | 3.4601e-11 | 5.3548e-08 | 1.2918e-11 | 5.356e-08
6 | BRIG | 01061 | 01 | AL | 061 | Geneva | ONROAD | 1389.2704 | 0.00033974 | 714.7286 | 108.4324 | 0.51446 | 0.07805 | 0.00037031 | 5.618e-05 | 0.00017479 | 2.6517e-05 | 210.8084 | 99.9556 | 8.2912e-07 | 2.6529e-07 | 0.00033239 | 3.4241 | 1.2084 | 0.0024647 | 0.00086983 | 1.7741e-06 | 6.2611e-07 | 8.1924e-07 | 2.8912e-07 | 124.3079 | 46.416 | 6.5904e-09 | 6.229e-09 | 1499.0464 | 1.166e-07 | 7.3271e-07 | 1.7689e-08 | 2.2982e-07 | 5.4651e-10 | 5.9171e-09 | 1.9287e-10 | 5.2906e-09 | 1.8116e-07 | 1.9753e-09 | 1.8314e-07
6 | BRIG | 01063 | 01 | AL | 063 | Greene | NONROAD_MAR | 1417.0051 | 0.001565 | 229.0241 | 137.6872 | 0.16163 | 0.097168 | 0.00011406 | 6.8573e-05 | 0.00025295 | 0.00015207 | 210.8084 | 99.9556 | 1.1999e-06 | 1.5214e-06 | 0.00083488 | 2.4873 | 0.10208 | 0.0017553 | 7.2036e-05 | 1.2388e-06 | 5.0837e-08 | 1.4655e-06 | 6.0141e-08 | 124.3079 | 46.416 | 1.1789e-08 | 1.2957e-09 | 1709.0744 | 1.48e-07 | 9.3006e-07 | 8.8978e-08 | 1.156e-06 | 8.5747e-10 | 9.284e-09 | 3.5189e-11 | 9.6527e-10 | 1.0389e-06 | 4.1088e-10 | 1.0393e-06
6 | BRIG | 01063 | 01 | AL | 063 | Greene | POINT | 1417.0051 | 0.001565 | 4692.2 | 52.831 | 3.3114 | 0.037284 | 0.0023369 | 2.6312e-05 | 0.0051824 | 5.835e-05 | 210.8084 | 99.9556 | 2.4583e-05 | 5.8376e-07 | 0.00083488 | 29954.4996 | 5.5714 | 21.1393 | 0.0039318 | 0.014918 | 2.7747e-06 | 0.017649 | 3.2826e-06 | 124.3079 | 46.416 | 0.00014198 | 7.072e-08 | 1709.0744 | 3.0323e-06 | 1.9055e-05 | 3.4141e-08 | 4.4356e-07 | 1.0326e-05 | 0.00011181 | 1.9207e-09 | 5.2685e-08 | 3.9864e-07 | 2.2426e-08 | 4.2107e-07
6 | BRIG | 01063 | 01 | AL | 063 | Greene | NONPOINT | 1417.0051 | 0.001565 | 21.9584 | 21.6173 | 0.015496 | 0.015256 | 1.0936e-05 | 1.0766e-05 | 2.4252e-05 | 2.3876e-05 | 210.8084 | 99.9556 | 1.1504e-07 | 2.3886e-07 | 0.00083488 | 36.4648 | 15.0496 | 0.025734 | 0.010621 | 1.8161e-05 | 7.4952e-06 | 2.1484e-05 | 8.867e-06 | 124.3079 | 46.416 | 1.7283e-07 | 1.9103e-07 | 1709.0744 | 1.419e-08 | 8.9173e-08 | 1.397e-08 | 1.815e-07 | 1.2571e-08 | 1.3611e-07 | 5.1882e-09 | 1.4231e-07 | 1.6312e-07 | 6.0578e-08 | 2.2369e-07
6 | BRIG | 01063 | 01 | AL | 063 | Greene | NONROAD_OTHER | 1417.0051 | 0.001565 | 90.6834 | 53.1911 | 0.063997 | 0.037538 | 4.5163e-05 | 2.6491e-05 | 0.00010016 | 5.8748e-05 | 210.8084 | 99.9556 | 4.7511e-07 | 5.8774e-07 | 0.00083488 | 0.24254 | 0.15112 | 0.00017117 | 0.00010664 | 1.2079e-07 | 7.5261e-08 | 1.429e-07 | 8.9035e-08 | 124.3079 | 46.416 | 1.1496e-09 | 1.9182e-09 | 1709.0744 | 5.8603e-08 | 3.6826e-07 | 3.4374e-08 | 4.4659e-07 | 8.3614e-11 | 9.0531e-10 | 5.2096e-11 | 1.429e-09 | 4.0136e-07 | 6.0828e-10 | 4.0197e-07
6 | BRIG | 01063 | 01 | AL | 063 | Greene | PT_FIRES_PRESCRIBED | 1417.0051 | 0.001565 | 99.2495 | 99.2495 | 0.070042 | 0.070042 | 4.9429e-05 | 4.9429e-05 | 0.00010962 | 0.00010962 | 210.8084 | 99.9556 | 5.1999e-07 | 1.0967e-06 | 0.00083488 | 47.3201 | 47.3201 | 0.033394 | 0.033394 | 2.3567e-05 | 2.3567e-05 | 2.788e-05 | 2.788e-05 | 124.3079 | 46.416 | 2.2428e-07 | 6.0066e-07 | 1709.0744 | 6.4139e-08 | 4.0305e-07 | 6.4139e-08 | 8.3329e-07 | 1.6313e-08 | 1.7662e-07 | 1.6313e-08 | 4.4748e-07 | 7.489e-07 | 1.9048e-07 | 9.3937e-07
6 | BRIG | 01063 | 01 | AL | 063 | Greene | ONROAD | 1417.0051 | 0.001565 | 1849.5966 | 547.2037 | 1.3053 | 0.38617 | 0.00092116 | 0.00027252 | 0.0020428 | 0.00060437 | 210.8084 | 99.9556 | 9.6904e-06 | 6.0464e-06 | 0.00083488 | 4.3518 | 2.4114 | 0.0030711 | 0.0017017 | 2.1673e-06 | 1.2009e-06 | 2.564e-06 | 1.4207e-06 | 124.3079 | 46.416 | 2.0626e-08 | 3.0609e-08 | 1709.0744 | 1.1953e-06 | 7.5112e-06 | 3.5362e-07 | 4.5942e-06 | 1.5002e-09 | 1.6243e-08 | 8.3129e-10 | 2.2803e-08 | 4.129e-06 | 9.7064e-09 | 4.1387e-06
6 | BRIG | 01065 | 01 | AL | 065 | Hale | NONROAD_OTHER | 1398.1626 | 0.0006429 | 104.8131 | 57.5686 | 0.074965 | 0.041174 | 5.3617e-05 | 2.9449e-05 | 4.8195e-05 | 2.6471e-05 | 210.8084 | 99.9556 | 2.2862e-07 | 2.6483e-07 | 0.00087541 | 0.27742 | 0.17028 | 0.00019842 | 0.00012179 | 1.4191e-07 | 8.7106e-08 | 1.737e-07 | 1.0661e-07 | 124.3079 | 46.416 | 1.3973e-09 | 2.2969e-09 | 1700.1212 | 2.8348e-08 | 1.7814e-07 | 1.557e-08 | 2.0229e-07 | 1.0217e-10 | 1.1062e-09 | 6.271e-11 | 1.7202e-09 | 1.8085e-07 | 7.2838e-10 | 1.8158e-07
6 | BRIG | 01065 | 01 | AL | 065 | Hale | NONROAD_MAR | 1398.1626 | 0.0006429 | 151.233 | 80.9089 | 0.10817 | 0.057868 | 7.7363e-05 | 4.1389e-05 | 6.9539e-05 | 3.7203e-05 | 210.8084 | 99.9556 | 3.2987e-07 | 3.722e-07 | 0.00087541 | 1.7223 | 0.064474 | 0.0012318 | 4.6113e-05 | 8.8104e-07 | 3.2981e-08 | 1.0784e-06 | 4.0368e-08 | 124.3079 | 46.416 | 8.6749e-09 | 8.6969e-10 | 1700.1212 | 4.0903e-08 | 2.5703e-07 | 2.1883e-08 | 2.843e-07 | 6.3428e-10 | 6.8675e-09 | 2.3744e-11 | 6.5131e-10 | 2.5417e-07 | 2.7579e-10 | 2.5445e-07
6 | BRIG | 01065 | 01 | AL | 065 | Hale | NONPOINT | 1398.1626 | 0.0006429 | 39.9591 | 37.2225 | 0.02858 | 0.026622 | 2.0441e-05 | 1.9041e-05 | 1.8374e-05 | 1.7115e-05 | 210.8084 | 99.9556 | 8.7159e-08 | 1.7123e-07 | 0.00087541 | 62.2497 | 25.1269 | 0.044523 | 0.017971 | 3.1844e-05 | 1.2854e-05 | 3.8975e-05 | 1.5732e-05 | 124.3079 | 46.416 | 3.1354e-07 | 3.3894e-07 | 1700.1212 | 1.0807e-08 | 6.7914e-08 | 1.0067e-08 | 1.3079e-07 | 2.2925e-08 | 2.4821e-07 | 9.2536e-09 | 2.5383e-07 | 1.1693e-07 | 1.0748e-07 | 2.2441e-07
6 | BRIG | 01065 | 01 | AL | 065 | Hale | ONROAD | 1398.1626 | 0.0006429 | 503.2729 | 69.037 | 0.35995 | 0.049377 | 0.00025745 | 3.5316e-05 | 0.00023141 | 3.1744e-05 | 210.8084 | 99.9556 | 1.0977e-06 | 3.1758e-07 | 0.00087541 | 2.2975 | 0.76068 | 0.0016433 | 0.00054405 | 1.1753e-06 | 3.8912e-07 | 1.4385e-06 | 4.7627e-07 | 124.3079 | 46.416 | 1.1572e-08 | 1.0261e-08 | 1700.1212 | 1.3612e-07 | 8.5536e-07 | 1.8672e-08 | 2.4258e-07 | 8.4612e-10 | 9.1611e-09 | 2.8014e-10 | 7.6844e-09 | 2.1687e-07 | 3.2538e-09 | 2.2013e-07
6 | BRIG | 01065 | 01 | AL | 065 | Hale | POINT | 1398.1626 | 0.0006429 | 203.382 | 250.686 | 0.14546 | 0.1793 | 0.00010404 | 0.00012824 | 9.3518e-05 | 0.00011527 | 210.8084 | 99.9556 | 4.4362e-07 | 1.1532e-06 | 0.00087541 | 1.596 | 20.6471 | 0.0011415 | 0.014767 | 8.1643e-07 | 1.0562e-05 | 9.9927e-07 | 1.2927e-05 | 124.3079 | 46.416 | 8.0387e-09 | 2.7851e-07 | 1700.1212 | 5.5007e-08 | 3.4567e-07 | 6.7801e-08 | 8.8086e-07 | 5.8777e-10 | 6.3638e-09 | 7.6038e-09 | 2.0858e-07 | 7.8751e-07 | 8.8319e-08 | 8.7583e-07
6 | BRIG | 01065 | 01 | AL | 065 | Hale | PT_FIRES_PRESCRIBED | 1398.1626 | 0.0006429 | 164.8117 | 164.8117 | 0.11788 | 0.11788 | 8.4309e-05 | 8.4309e-05 | 7.5783e-05 | 7.5783e-05 | 210.8084 | 99.9556 | 3.5949e-07 | 7.5817e-07 | 0.00087541 | 79.5625 | 79.5625 | 0.056905 | 0.056905 | 4.07e-05 | 4.07e-05 | 4.9815e-05 | 4.9815e-05 | 124.3079 | 46.416 | 4.0074e-07 | 1.0732e-06 | 1700.1212 | 4.4575e-08 | 2.8011e-07 | 4.4575e-08 | 5.7912e-07 | 2.9301e-08 | 3.1725e-07 | 2.9301e-08 | 8.0374e-07 | 5.1774e-07 | 3.4033e-07 | 8.5808e-07
6 | BRIG | 01067 | 01 | AL | 067 | Henry | NONPOINT | 1316.1438 | 0.00062154 | 24.8577 | 21.5185 | 0.018887 | 0.01635 | 1.435e-05 | 1.2422e-05 | 1.1739e-05 | 1.0162e-05 | 210.8084 | 99.9556 | 5.5685e-08 | 1.0166e-07 | 0.00027366 | 26.0276 | 11.0632 | 0.019776 | 0.0084058 | 1.5025e-05 | 6.3867e-06 | 5.4119e-06 | 2.3004e-06 | 124.3079 | 46.416 | 4.3536e-08 | 4.956e-08 | 1472.2231 | 7.9735e-09 | 5.0106e-08 | 6.9024e-09 | 8.9676e-08 | 3.676e-09 | 3.9801e-08 | 1.5625e-09 | 4.2861e-08 | 6.9425e-08 | 1.5716e-08 | 8.5141e-08
6 | BRIG | 01067 | 01 | AL | 067 | Henry | PT_FIRES_PRESCRIBED | 1316.1438 | 0.00062154 | 146.4755 | 146.4755 | 0.11129 | 0.11129 | 8.4559e-05 | 8.4559e-05 | 6.9172e-05 | 6.9172e-05 | 210.8084 | 99.9556 | 3.2813e-07 | 6.9202e-07 | 0.00027366 | 68.2051 | 68.2051 | 0.051822 | 0.051822 | 3.9374e-05 | 3.9374e-05 | 1.4182e-05 | 1.4182e-05 | 124.3079 | 46.416 | 1.1409e-07 | 3.0554e-07 | 1472.2231 | 4.6984e-08 | 2.9525e-07 | 4.6984e-08 | 6.1042e-07 | 9.633e-09 | 1.043e-07 | 9.633e-09 | 2.6424e-07 | 4.7257e-07 | 9.6889e-08 | 5.6946e-07
6 | BRIG | 01067 | 01 | AL | 067 | Henry | NONROAD_OTHER | 1316.1438 | 0.00062154 | 149.4969 | 63.4803 | 0.11359 | 0.048232 | 8.6303e-05 | 3.6646e-05 | 7.0598e-05 | 2.9978e-05 | 210.8084 | 99.9556 | 3.3489e-07 | 2.9991e-07 | 0.00027366 | 0.35996 | 0.22336 | 0.00027349 | 0.00016971 | 2.078e-07 | 1.2894e-07 | 7.4846e-08 | 4.6443e-08 | 124.3079 | 46.416 | 6.021e-10 | 1.0006e-09 | 1472.2231 | 4.7954e-08 | 3.0134e-07 | 2.0362e-08 | 2.6455e-07 | 5.0839e-11 | 5.5044e-10 | 3.1546e-11 | 8.6533e-10 | 2.0481e-07 | 3.1729e-10 | 2.0512e-07
6 | BRIG | 01067 | 01 | AL | 067 | Henry | POINT | 1316.1438 | 0.00062154 | 0 | 0 | 0 | 0 | 0 | 0 | 0 | 0 | 210.8084 | 99.9556 | 0 | 0 | 0.00027366 | 0 | 0 | 0 | 0 | 0 | 0 | 0 | 0 | 124.3079 | 46.416 | 0 | 0 | 1472.2231 | 0 | 0 | 0 | 0 | 0 | 0 | 0 | 0 | 0 | 0 | 0
6 | BRIG | 01067 | 01 | AL | 067 | Henry | NONROAD_MAR | 1316.1438 | 0.00062154 | 34.9445 | 36.8983 | 0.026551 | 0.028035 | 2.0173e-05 | 2.1301e-05 | 1.6502e-05 | 1.7425e-05 | 210.8084 | 99.9556 | 7.828e-08 | 1.7433e-07 | 0.00027366 | 0.24296 | 0.0090987 | 0.0001846 | 6.9132e-06 | 1.4026e-07 | 5.2526e-09 | 5.0518e-08 | 1.8919e-09 | 124.3079 | 46.416 | 4.0639e-10 | 4.076e-11 | 1472.2231 | 1.1209e-08 | 7.0438e-08 | 1.1836e-08 | 1.5377e-07 | 3.4314e-11 | 3.7152e-10 | 1.2851e-12 | 3.525e-11 | 1.1905e-07 | 1.2925e-11 | 1.1906e-07
6 | BRIG | 01067 | 01 | AL | 067 | Henry | ONROAD | 1316.1438 | 0.00062154 | 613.9438 | 89.942 | 0.46647 | 0.068337 | 0.00035442 | 5.1923e-05 | 0.00028993 | 4.2474e-05 | 210.8084 | 99.9556 | 1.3753e-06 | 4.2493e-07 | 0.00027366 | 2.9352 | 1.0329 | 0.0022302 | 0.00078478 | 1.6945e-06 | 5.9627e-07 | 6.1032e-07 | 2.1477e-07 | 124.3079 | 46.416 | 4.9097e-09 | 4.627e-09 | 1472.2231 | 1.9693e-07 | 1.2375e-06 | 2.885e-08 | 3.7482e-07 | 4.1456e-10 | 4.4885e-09 | 1.4588e-10 | 4.0016e-09 | 2.9018e-07 | 1.4673e-09 | 2.9165e-07
6 | BRIG | 01069 | 01 | AL | 069 | Houston | NONROAD_OTHER | 1348.8378 | 0.00080491 | 429.4768 | 181.2187 | 0.31841 | 0.13435 | 0.00023606 | 9.9606e-05 | 0.00025629 | 0.00010814 | 210.8084 | 99.9556 | 1.2157e-06 | 1.0819e-06 | 0.00085119 | 1.2071 | 0.69349 | 0.00089494 | 0.00051414 | 6.6349e-07 | 3.8117e-07 | 7.6177e-07 | 4.3763e-07 | 124.3079 | 46.416 | 6.1281e-09 | 9.4285e-09 | 1506.181 | 1.7016e-07 | 1.0693e-06 | 7.1798e-08 | 9.328e-07 | 5.0576e-10 | 5.476e-09 | 2.9056e-10 | 7.9702e-09 | 7.3881e-07 | 2.9899e-09 | 7.418e-07
6 | BRIG | 01069 | 01 | AL | 069 | Houston | ONROAD | 1348.8378 | 0.00080491 | 2461.6589 | 433.1476 | 1.825 | 0.32113 | 0.001353 | 0.00023808 | 0.001469 | 0.00025848 | 210.8084 | 99.9556 | 6.9683e-06 | 2.5859e-06 | 0.00085119 | 13.9737 | 5.3395 | 0.01036 | 0.0039586 | 7.6805e-06 | 2.9348e-06 | 8.8182e-06 | 3.3696e-06 | 124.3079 | 46.416 | 7.0938e-08 | 7.2595e-08 | 1506.181 | 9.753e-07 | 6.1288e-06 | 1.7161e-07 | 2.2296e-06 | 5.8547e-09 | 6.339e-08 | 2.2372e-09 | 6.1366e-08 | 1.7659e-06 | 2.3021e-08 | 1.7889e-06
6 | BRIG | 01069 | 01 | AL | 069 | Houston | NONPOINT | 1348.8378 | 0.00080491 | 231.2983 | 229.0816 | 0.17148 | 0.16984 | 0.00012713 | 0.00012591 | 0.00013803 | 0.0001367 | 210.8084 | 99.9556 | 6.5474e-07 | 1.3676e-06 | 0.00085119 | 483.1513 | 194.8524 | 0.3582 | 0.14446 | 0.00026556 | 0.0001071 | 0.0003049 | 0.00012296 | 124.3079 | 46.416 | 2.4527e-06 | 2.6492e-06 | 1506.181 | 9.1639e-08 | 5.7587e-07 | 9.0761e-08 | 1.1792e-06 | 2.0243e-07 | 2.1917e-06 | 8.1639e-08 | 2.2394e-06 | 9.3394e-07 | 8.4007e-07 | 1.774e-06
6 | BRIG | 01069 | 01 | AL | 069 | Houston | NONROAD_MAR | 1348.8378 | 0.00080491 | 116.1682 | 88.9339 | 0.086125 | 0.065934 | 6.3851e-05 | 4.8882e-05 | 6.9322e-05 | 5.3071e-05 | 210.8084 | 99.9556 | 3.2884e-07 | 5.3094e-07 | 0.00085119 | 0.99726 | 0.037337 | 0.00073935 | 2.7681e-05 | 5.4814e-07 | 2.0522e-08 | 6.2933e-07 | 2.3562e-08 | 124.3079 | 46.416 | 5.0627e-09 | 5.0763e-10 | 1506.181 | 4.6025e-08 | 2.8923e-07 | 3.5235e-08 | 4.5777e-07 | 4.1783e-10 | 4.5239e-09 | 1.5644e-11 | 4.2911e-10 | 3.6257e-07 | 1.6097e-10 | 3.6274e-07
6 | BRIG | 01069 | 01 | AL | 069 | Houston | POINT | 1348.8378 | 0.00080491 | 3.5 | 7.5395 | 0.0025948 | 0.0055896 | 1.9237e-06 | 4.144e-06 | 2.0886e-06 | 4.4991e-06 | 210.8084 | 99.9556 | 9.9076e-09 | 4.5011e-08 | 0.00085119 | 0 | 0.029723 | 0 | 2.2036e-05 | 0 | 1.6337e-08 | 0 | 1.8757e-08 | 124.3079 | 46.416 | 0 | 4.041e-10 | 1506.181 | 1.3867e-09 | 8.714e-09 | 2.9871e-09 | 3.8809e-08 | 0 | 0 | 1.2453e-11 | 3.416e-10 | 3.0738e-08 | 1.2814e-10 | 3.0866e-08
6 | BRIG | 01069 | 01 | AL | 069 | Houston | PT_FIRES_PRESCRIBED | 1348.8378 | 0.00080491 | 83.2952 | 83.2952 | 0.061753 | 0.061753 | 4.5783e-05 | 4.5783e-05 | 4.9706e-05 | 4.9706e-05 | 210.8084 | 99.9556 | 2.3579e-07 | 4.9728e-07 | 0.00085119 | 37.8062 | 37.8062 | 0.028029 | 0.028029 | 2.078e-05 | 2.078e-05 | 2.3858e-05 | 2.3858e-05 | 124.3079 | 46.416 | 1.9193e-07 | 5.14e-07 | 1506.181 | 3.3001e-08 | 2.0738e-07 | 3.3001e-08 | 4.2875e-07 | 1.584e-08 | 1.715e-07 | 1.584e-08 | 4.345e-07 | 3.3959e-07 | 1.63e-07 | 5.0258e-07
6 | BRIG | 01071 | 01 | AL | 071 | Jackson | PT_FIRES_PRESCRIBED | 1149.3938 | 0.00088614 | 93.2558 | 93.2558 | 0.081135 | 0.081135 | 7.0589e-05 | 7.0589e-05 | 7.1896e-05 | 7.1896e-05 | 210.8084 | 99.9556 | 3.4105e-07 | 7.1928e-07 | 0.0030855 | 42.4557 | 42.4557 | 0.036937 | 0.036937 | 3.2136e-05 | 3.2136e-05 | 0.00011397 | 0.00011397 | 124.3079 | 46.416 | 9.1683e-07 | 2.4554e-06 | 2918.8314 | 2.4632e-08 | 1.5479e-07 | 2.4632e-08 | 3.2002e-07 | 3.9046e-08 | 4.2276e-07 | 3.9046e-08 | 1.0711e-06 | 4.9119e-07 | 7.7863e-07 | 1.2698e-06
6 | BRIG | 01071 | 01 | AL | 071 | Jackson | POINT | 1149.3938 | 0.00088614 | 2778.756 | 1049.2958 | 2.4176 | 0.91291 | 0.0021034 | 0.00079426 | 0.0021423 | 0.00080896 | 210.8084 | 99.9556 | 1.0162e-05 | 8.0932e-06 | 0.0030855 | 6420.263 | 615.5959 | 5.5858 | 0.53558 | 0.0048598 | 0.00046597 | 0.017235 | 0.0016525 | 124.3079 | 46.416 | 0.00013865 | 3.5602e-05 | 2918.8314 | 7.3396e-07 | 4.6123e-06 | 2.7715e-07 | 3.6008e-06 | 5.9046e-06 | 6.3931e-05 | 5.6616e-07 | 1.553e-05 | 5.5268e-06 | 1.129e-05 | 1.6817e-05
6 | BRIG | 01071 | 01 | AL | 071 | Jackson | ONROAD | 1149.3938 | 0.00088614 | 1692.3141 | 225.7607 | 1.4724 | 0.19642 | 0.001281 | 0.00017089 | 0.0013047 | 0.00017405 | 210.8084 | 99.9556 | 6.1891e-06 | 1.7413e-06 | 0.0030855 | 7.6692 | 2.4529 | 0.0066724 | 0.0021341 | 5.8051e-06 | 1.8567e-06 | 2.0587e-05 | 6.5847e-06 | 124.3079 | 46.416 | 1.6562e-07 | 1.4186e-07 | 2918.8314 | 4.47e-07 | 2.8089e-06 | 5.9631e-08 | 7.7472e-07 | 7.0533e-09 | 7.6367e-08 | 2.2559e-09 | 6.1882e-08 | 1.1891e-06 | 4.4986e-08 | 1.2341e-06
6 | BRIG | 01071 | 01 | AL | 071 | Jackson | NONPOINT | 1149.3938 | 0.00088614 | 169.01 | 173.3802 | 0.14704 | 0.15084 | 0.00012793 | 0.00013124 | 0.0001303 | 0.00013367 | 210.8084 | 99.9556 | 6.181e-07 | 1.3373e-06 | 0.0030855 | 436.6211 | 177.5924 | 0.37987 | 0.15451 | 0.0003305 | 0.00013443 | 0.0011721 | 0.00047673 | 124.3079 | 46.416 | 9.4288e-06 | 1.0271e-05 | 2918.8314 | 4.4641e-08 | 2.8053e-07 | 4.5795e-08 | 5.9497e-07 | 4.0156e-07 | 4.3477e-06 | 1.6333e-07 | 4.4802e-06 | 9.1322e-07 | 3.257e-06 | 4.1702e-06
6 | BRIG | 01071 | 01 | AL | 071 | Jackson | NONROAD_MAR | 1149.3938 | 0.00088614 | 990.6962 | 520.7044 | 0.86193 | 0.45303 | 0.0007499 | 0.00039414 | 0.00076379 | 0.00040144 | 210.8084 | 99.9556 | 3.6231e-06 | 4.0162e-06 | 0.0030855 | 10.9719 | 0.47217 | 0.0095458 | 0.0004108 | 8.3051e-06 | 3.5741e-07 | 2.9453e-05 | 1.2675e-06 | 124.3079 | 46.416 | 2.3694e-07 | 2.7307e-08 | 2918.8314 | 2.6168e-07 | 1.6444e-06 | 1.3754e-07 | 1.7869e-06 | 1.0091e-08 | 1.0925e-07 | 4.3425e-10 | 1.1912e-08 | 2.7426e-06 | 8.6595e-09 | 2.7513e-06
6 | BRIG | 01071 | 01 | AL | 071 | Jackson | NONROAD_OTHER | 1149.3938 | 0.00088614 | 378.3475 | 220.0371 | 0.32917 | 0.19144 | 0.00028639 | 0.00016656 | 0.00029169 | 0.00016964 | 210.8084 | 99.9556 | 1.3837e-06 | 1.6972e-06 | 0.0030855 | 0.99804 | 0.61982 | 0.00086832 | 0.00053926 | 7.5546e-07 | 4.6917e-07 | 2.6791e-06 | 1.6639e-06 | 124.3079 | 46.416 | 2.1553e-08 | 3.5847e-08 | 2918.8314 | 9.9934e-08 | 6.2799e-07 | 5.8119e-08 | 7.5508e-07 | 9.1788e-10 | 9.9381e-09 | 5.7004e-10 | 1.5637e-08 | 1.159e-06 | 1.1367e-08 | 1.1703e-06
6 | BRIG | 01073 | 01 | AL | 073 | Jefferson | ONROAD | 1291.8374 | 0.0019662 | 20179.1817 | 3993.2331 | 15.6205 | 3.0911 | 0.012092 | 0.0023928 | 0.030713 | 0.0060778 | 210.8084 | 99.9556 | 0.00014569 | 6.0805e-05 | 0.0022806 | 102.6662 | 36.3754 | 0.079473 | 0.028158 | 6.1519e-05 | 2.1797e-05 | 0.00018124 | 6.4216e-05 | 124.3079 | 46.416 | 1.458e-06 | 1.3835e-06 | 2910.6486 | 1.0552e-05 | 6.631e-05 | 2.0881e-06 | 2.7129e-05 | 6.227e-08 | 6.742e-07 | 2.2063e-08 | 6.0519e-07 | 4.1523e-05 | 4.3872e-07 | 4.1962e-05
6 | BRIG | 01073 | 01 | AL | 073 | Jefferson | NONPOINT | 1291.8374 | 0.0019662 | 3252.4337 | 2567.7711 | 2.5177 | 1.9877 | 0.0019489 | 0.0015387 | 0.0049503 | 0.0039082 | 210.8084 | 99.9556 | 2.3482e-05 | 3.91e-05 | 0.0022806 | 2582.0431 | 1041.0503 | 1.9987 | 0.80587 | 0.0015472 | 0.00062382 | 0.0045583 | 0.0018378 | 124.3079 | 46.416 | 3.6669e-05 | 3.9595e-05 | 2910.6486 | 1.7008e-06 | 1.0688e-05 | 1.3427e-06 | 1.7445e-05 | 1.5661e-06 | 1.6956e-05 | 6.3142e-07 | 1.732e-05 | 2.6701e-05 | 1.2556e-05 | 3.9257e-05
6 | BRIG | 01073 | 01 | AL | 073 | Jefferson | PT_FIRES_PRESCRIBED | 1291.8374 | 0.0019662 | 88.0117 | 88.0117 | 0.068129 | 0.068129 | 5.2738e-05 | 5.2738e-05 | 0.00013396 | 0.00013396 | 210.8084 | 99.9556 | 6.3544e-07 | 1.3402e-06 | 0.0022806 | 38.9245 | 38.9245 | 0.030131 | 0.030131 | 2.3324e-05 | 2.3324e-05 | 6.8717e-05 | 6.8717e-05 | 124.3079 | 46.416 | 5.5279e-07 | 1.4804e-06 | 2910.6486 | 4.6023e-08 | 2.8921e-07 | 4.6023e-08 | 5.9793e-07 | 2.3609e-08 | 2.5562e-07 | 2.3609e-08 | 6.476e-07 | 9.1518e-07 | 4.6947e-07 | 1.3846e-06
6 | BRIG | 01073 | 01 | AL | 073 | Jefferson | POINT | 1291.8374 | 0.0019662 | 17674.0967 | 17854.6282 | 13.6814 | 13.8211 | 0.010591 | 0.010699 | 0.0269 | 0.027175 | 210.8084 | 99.9556 | 0.00012761 | 0.00027187 | 0.0022806 | 9317.7796 | 7895.4175 | 7.2128 | 6.1118 | 0.0055834 | 0.0047311 | 0.016449 | 0.013938 | 124.3079 | 46.416 | 0.00013233 | 0.00030029 | 2910.6486 | 9.2421e-06 | 5.8078e-05 | 9.3365e-06 | 0.0001213 | 5.6515e-06 | 6.1189e-05 | 4.7888e-06 | 0.00013136 | 0.00018566 | 9.5226e-05 | 0.00028089
6 | BRIG | 01073 | 01 | AL | 073 | Jefferson | NONROAD_OTHER | 1291.8374 | 0.0019662 | 3031.8965 | 1303.859 | 2.347 | 1.0093 | 0.0018168 | 0.00078129 | 0.0046146 | 0.0019845 | 210.8084 | 99.9556 | 2.189e-05 | 1.9854e-05 | 0.0022806 | 8.6015 | 5.1041 | 0.0066584 | 0.003951 | 5.1542e-06 | 3.0585e-06 | 1.5185e-05 | 9.0107e-06 | 124.3079 | 46.416 | 1.2216e-07 | 1.9413e-07 | 2910.6486 | 1.5854e-06 | 9.963e-06 | 6.8181e-07 | 8.8581e-06 | 5.217e-09 | 5.6486e-08 | 3.0958e-09 | 8.4919e-08 | 1.3558e-05 | 6.156e-08 | 1.362e-05
6 | BRIG | 01073 | 01 | AL | 073 | Jefferson | NONROAD_MAR | 1291.8374 | 0.0019662 | 1482.8694 | 818.2445 | 1.1479 | 0.6334 | 0.00088856 | 0.00049031 | 0.002257 | 0.0012454 | 210.8084 | 99.9556 | 1.0706e-05 | 1.2459e-05 | 0.0022806 | 15.5772 | 0.58313 | 0.012058 | 0.00045139 | 9.3341e-06 | 3.4942e-07 | 2.75e-05 | 1.0294e-06 | 124.3079 | 46.416 | 2.2122e-07 | 2.2179e-08 | 2910.6486 | 7.7542e-07 | 4.8728e-06 | 4.2787e-07 | 5.5589e-06 | 9.4479e-09 | 1.0229e-07 | 3.5368e-10 | 9.7017e-09 | 8.5084e-06 | 7.0331e-09 | 8.5155e-06
6 | BRIG | 01075 | 01 | AL | 075 | Lamar | PT_FIRES_PRESCRIBED | 1372.1024 | 0.00069517 | 32.0659 | 32.0659 | 0.02337 | 0.02337 | 1.7032e-05 | 1.7032e-05 | 1.6246e-05 | 1.6246e-05 | 210.8084 | 99.9556 | 7.7065e-08 | 1.6253e-07 | 0.0010611 | 14.603 | 14.603 | 0.010643 | 0.010643 | 7.7565e-06 | 7.7565e-06 | 1.1293e-05 | 1.1293e-05 | 124.3079 | 46.416 | 9.0848e-08 | 2.433e-07 | 1568.2749 | 1.0359e-08 | 6.5098e-08 | 1.0359e-08 | 1.3459e-07 | 7.201e-09 | 7.7966e-08 | 7.201e-09 | 1.9753e-07 | 1.1099e-07 | 7.7153e-08 | 1.8814e-07
6 | BRIG | 01075 | 01 | AL | 075 | Lamar | NONROAD_OTHER | 1372.1024 | 0.00069517 | 72.896 | 25.972 | 0.053127 | 0.018929 | 3.872e-05 | 1.3795e-05 | 3.6932e-05 | 1.3159e-05 | 210.8084 | 99.9556 | 1.7519e-07 | 1.3164e-07 | 0.0010611 | 0.20538 | 0.10788 | 0.00014968 | 7.862e-05 | 1.0909e-07 | 5.7299e-08 | 1.5883e-07 | 8.3424e-08 | 124.3079 | 46.416 | 1.2777e-09 | 1.7973e-09 | 1568.2749 | 2.355e-08 | 1.4799e-07 | 8.3904e-09 | 1.0901e-07 | 1.0128e-10 | 1.0965e-09 | 5.3195e-11 | 1.4592e-09 | 8.9898e-08 | 5.6995e-10 | 9.0468e-08
6 | BRIG | 01075 | 01 | AL | 075 | Lamar | ONROAD | 1372.1024 | 0.00069517 | 471.2825 | 80.2051 | 0.34347 | 0.058454 | 0.00025033 | 4.2602e-05 | 0.00023877 | 4.0635e-05 | 210.8084 | 99.9556 | 1.1326e-06 | 4.0653e-07 | 0.0010611 | 2.2874 | 0.91227 | 0.0016671 | 0.00066487 | 1.215e-06 | 4.8456e-07 | 1.7689e-06 | 7.0549e-07 | 124.3079 | 46.416 | 1.423e-08 | 1.5199e-08 | 1568.2749 | 1.5225e-07 | 9.5676e-07 | 2.5911e-08 | 3.3663e-07 | 1.1279e-09 | 1.2212e-08 | 4.4985e-10 | 1.234e-08 | 2.7762e-07 | 4.8199e-09 | 2.8244e-07
6 | BRIG | 01075 | 01 | AL | 075 | Lamar | NONPOINT | 1372.1024 | 0.00069517 | 244.3796 | 268.3974 | 0.17811 | 0.19561 | 0.00012981 | 0.00014256 | 0.00012381 | 0.00013598 | 210.8084 | 99.9556 | 5.8733e-07 | 1.3604e-06 | 0.0010611 | 142.7674 | 59.9989 | 0.10405 | 0.043728 | 7.5833e-05 | 3.1869e-05 | 0.00011041 | 4.64e-05 | 124.3079 | 46.416 | 8.8818e-07 | 9.9965e-07 | 1568.2749 | 7.8949e-08 | 4.9612e-07 | 8.6708e-08 | 1.1265e-06 | 7.0401e-08 | 7.6224e-07 | 2.9586e-08 | 8.1157e-07 | 9.2902e-07 | 3.17e-07 | 1.246e-06
6 | BRIG | 01075 | 01 | AL | 075 | Lamar | NONROAD_MAR | 1372.1024 | 0.00069517 | 131.7399 | 70.4802 | 0.096013 | 0.051367 | 6.9975e-05 | 3.7436e-05 | 6.6745e-05 | 3.5708e-05 | 210.8084 | 99.9556 | 3.1662e-07 | 3.5724e-07 | 0.0010611 | 1.371 | 0.051323 | 0.00099921 | 3.7405e-05 | 7.2824e-07 | 2.7261e-08 | 1.0603e-06 | 3.969e-08 | 124.3079 | 46.416 | 8.5294e-09 | 8.551e-10 | 1568.2749 | 4.256e-08 | 2.6745e-07 | 2.2769e-08 | 2.9582e-07 | 6.7607e-10 | 7.32e-09 | 2.5308e-11 | 6.9422e-10 | 2.4396e-07 | 2.7116e-10 | 2.4423e-07
6 | BRIG | 01075 | 01 | AL | 075 | Lamar | POINT | 1372.1024 | 0.00069517 | 77.564 | 89.4854 | 0.056529 | 0.065218 | 4.1199e-05 | 4.7531e-05 | 3.9297e-05 | 4.5337e-05 | 210.8084 | 99.9556 | 1.8641e-07 | 4.5357e-07 | 0.0010611 | 4.61 | 4.6092 | 0.0033598 | 0.0033592 | 2.4487e-06 | 2.4482e-06 | 3.5651e-06 | 3.5645e-06 | 124.3079 | 46.416 | 2.868e-08 | 7.6794e-08 | 1568.2749 | 2.5058e-08 | 1.5746e-07 | 2.8909e-08 | 3.7558e-07 | 2.2733e-09 | 2.4613e-08 | 2.2729e-09 | 6.2346e-08 | 3.0974e-07 | 2.4352e-08 | 3.3409e-07
6 | BRIG | 01077 | 01 | AL | 077 | Lauderdale | NONROAD_OTHER | 1275.6369 | 0.0010976 | 462.646 | 262.2642 | 0.36268 | 0.20559 | 0.00028431 | 0.00016117 | 0.00039809 | 0.00022567 | 210.8084 | 99.9556 | 1.8884e-06 | 2.2577e-06 | 0.0021742 | 1.2341 | 0.77237 | 0.00096747 | 0.00060548 | 7.5842e-07 | 4.7465e-07 | 2.1034e-06 | 1.3164e-06 | 124.3079 | 46.416 | 1.6921e-08 | 2.8361e-08 | 1862.2614 | 2.1377e-07 | 1.3433e-06 | 1.2118e-07 | 1.5744e-06 | 1.1295e-09 | 1.2229e-08 | 7.0689e-10 | 1.939e-08 | 1.5417e-06 | 8.9936e-09 | 1.5507e-06
6 | BRIG | 01077 | 01 | AL | 077 | Lauderdale | NONPOINT | 1275.6369 | 0.0010976 | 209.1255 | 211.8731 | 0.16394 | 0.16609 | 0.00012851 | 0.0001302 | 0.00017994 | 0.00018231 | 210.8084 | 99.9556 | 8.5359e-07 | 1.8239e-06 | 0.0021742 | 401.8303 | 163.8083 | 0.315 | 0.12841 | 0.00024694 | 0.00010067 | 0.00068487 | 0.00027919 | 124.3079 | 46.416 | 5.5095e-06 | 6.015e-06 | 1862.2614 | 9.6627e-08 | 6.0721e-07 | 9.7896e-08 | 1.2719e-06 | 3.6776e-07 | 3.9818e-06 | 1.4992e-07 | 4.1124e-06 | 1.2455e-06 | 1.9074e-06 | 3.1529e-06
6 | BRIG | 01077 | 01 | AL | 077 | Lauderdale | NONROAD_MAR | 1275.6369 | 0.0010976 | 218.1748 | 110.0059 | 0.17103 | 0.086236 | 0.00013408 | 6.7602e-05 | 0.00018773 | 9.4656e-05 | 210.8084 | 99.9556 | 8.9053e-07 | 9.4698e-07 | 0.0021742 | 2.6134 | 0.17618 | 0.0020487 | 0.00013811 | 1.606e-06 | 1.0827e-07 | 4.4542e-06 | 3.0027e-07 | 124.3079 | 46.416 | 3.5832e-08 | 6.4691e-09 | 1862.2614 | 1.0081e-07 | 6.3348e-07 | 5.0828e-08 | 6.6036e-07 | 2.3918e-09 | 2.5897e-08 | 1.6124e-10 | 4.4229e-09 | 6.4668e-07 | 2.0514e-09 | 6.4873e-07
6 | BRIG | 01077 | 01 | AL | 077 | Lauderdale | PT_FIRES_PRESCRIBED | 1275.6369 | 0.0010976 | 21.3622 | 21.3622 | 0.016746 | 0.016746 | 1.3128e-05 | 1.3128e-05 | 1.8381e-05 | 1.8381e-05 | 210.8084 | 99.9556 | 8.7195e-08 | 1.839e-07 | 0.0021742 | 10.4765 | 10.4765 | 0.0082128 | 0.0082128 | 6.4382e-06 | 6.4382e-06 | 1.7856e-05 | 1.7856e-05 | 124.3079 | 46.416 | 1.4364e-07 | 3.847e-07 | 1862.2614 | 9.8704e-09 | 6.2027e-08 | 9.8704e-09 | 1.2824e-07 | 9.5884e-09 | 1.0381e-07 | 9.5884e-09 | 2.6301e-07 | 1.2558e-07 | 1.2199e-07 | 2.4757e-07
6 | BRIG | 01077 | 01 | AL | 077 | Lauderdale | POINT | 1275.6369 | 0.0010976 | 217.3401 | 216.2401 | 0.17038 | 0.16952 | 0.00013356 | 0.00013289 | 0.00018701 | 0.00018607 | 210.8084 | 99.9556 | 8.8712e-07 | 1.8615e-06 | 0.0021742 | 60.7 | 60.7 | 0.047584 | 0.047584 | 3.7302e-05 | 3.7302e-05 | 0.00010346 | 0.00010346 | 124.3079 | 46.416 | 8.3226e-07 | 2.2289e-06 | 1862.2614 | 1.0042e-07 | 6.3106e-07 | 9.9914e-08 | 1.2981e-06 | 5.5554e-08 | 6.0149e-07 | 5.5554e-08 | 1.5239e-06 | 1.2712e-06 | 7.068e-07 | 1.978e-06
6 | BRIG | 01077 | 01 | AL | 077 | Lauderdale | ONROAD | 1275.6369 | 0.0010976 | 2023.4304 | 333.6753 | 1.5862 | 0.26158 | 0.0012435 | 0.00020505 | 0.0017411 | 0.00028711 | 210.8084 | 99.9556 | 8.2591e-06 | 2.8724e-06 | 0.0021742 | 10.8387 | 3.902 | 0.0084967 | 0.0030589 | 6.6607e-06 | 2.3979e-06 | 1.8473e-05 | 6.6506e-06 | 124.3079 | 46.416 | 1.4861e-07 | 1.4328e-07 | 1862.2614 | 9.3493e-07 | 5.8752e-06 | 1.5418e-07 | 2.003e-06 | 9.9198e-09 | 1.074e-07 | 3.5712e-09 | 9.7961e-08 | 1.9615e-06 | 4.5436e-08 | 2.007e-06
6 | BRIG | 01079 | 01 | AL | 079 | Lawrence | PT_FIRES_PRESCRIBED | 1267.9273 | 0.0027482 | 118.3383 | 118.3383 | 0.093332 | 0.093332 | 7.361e-05 | 7.361e-05 | 0.00025649 | 0.00025649 | 210.8084 | 99.9556 | 1.2167e-06 | 2.5661e-06 | 0.0044329 | 52.99 | 52.99 | 0.041793 | 0.041793 | 3.2961e-05 | 3.2961e-05 | 0.00018526 | 0.00018526 | 124.3079 | 46.416 | 1.4903e-06 | 3.9913e-06 | 1859.814 | 1.3791e-07 | 8.6666e-07 | 1.3791e-07 | 1.7918e-06 | 9.9613e-08 | 1.0785e-06 | 9.9613e-08 | 2.7325e-06 | 1.7523e-06 | 1.2657e-06 | 3.018e-06
6 | BRIG | 01079 | 01 | AL | 079 | Lawrence | POINT | 1267.9273 | 0.0027482 | 2737.16 | 1.16 | 2.1588 | 0.00091488 | 0.0017026 | 7.2155e-07 | 0.0059327 | 2.5143e-06 | 210.8084 | 99.9556 | 2.8143e-05 | 2.5154e-08 | 0.0044329 | 1200.5101 | 0.44 | 0.94683 | 0.00034702 | 0.00074675 | 2.7369e-07 | 0.0041972 | 1.5383e-06 | 124.3079 | 46.416 | 3.3764e-05 | 3.3142e-08 | 1859.814 | 3.1899e-06 | 2.0046e-05 | 1.3519e-09 | 1.7564e-08 | 2.2568e-06 | 2.4434e-05 | 8.2713e-10 | 2.2689e-08 | 1.7177e-08 | 1.051e-08 | 2.7687e-08
6 | BRIG | 01079 | 01 | AL | 079 | Lawrence | NONPOINT | 1267.9273 | 0.0027482 | 76.8437 | 70.3447 | 0.060606 | 0.05548 | 4.7799e-05 | 4.3756e-05 | 0.00016656 | 0.00015247 | 210.8084 | 99.9556 | 7.9008e-07 | 1.5254e-06 | 0.0044329 | 130.0182 | 53.2682 | 0.10254 | 0.042012 | 8.0875e-05 | 3.3134e-05 | 0.00045457 | 0.00018623 | 124.3079 | 46.416 | 3.6568e-06 | 4.0123e-06 | 1859.814 | 8.9555e-08 | 5.6277e-07 | 8.1981e-08 | 1.0651e-06 | 2.4441e-07 | 2.6463e-06 | 1.0014e-07 | 2.7468e-06 | 1.0417e-06 | 1.2723e-06 | 2.314e-06
6 | BRIG | 01079 | 01 | AL | 079 | Lawrence | NONROAD_MAR | 1267.9273 | 0.0027482 | 277.9222 | 144.6515 | 0.21919 | 0.11409 | 0.00017288 | 8.9978e-05 | 0.00060239 | 0.00031353 | 210.8084 | 99.9556 | 2.8575e-06 | 3.1367e-06 | 0.0044329 | 3.2211 | 0.14432 | 0.0025405 | 0.00011382 | 2.0036e-06 | 8.9769e-08 | 1.1262e-05 | 5.0455e-07 | 124.3079 | 46.416 | 9.0595e-08 | 1.087e-08 | 1859.814 | 3.239e-07 | 2.0354e-06 | 1.6858e-07 | 2.1902e-06 | 6.0552e-09 | 6.5561e-08 | 2.7129e-10 | 7.4417e-09 | 2.142e-06 | 3.4471e-09 | 2.1454e-06
6 | BRIG | 01079 | 01 | AL | 079 | Lawrence | ONROAD | 1267.9273 | 0.0027482 | 1187.1782 | 184.4113 | 0.93631 | 0.14544 | 0.00073846 | 0.00011471 | 0.0025732 | 0.0003997 | 210.8084 | 99.9556 | 1.2206e-05 | 3.9988e-06 | 0.0044329 | 5.1541 | 1.9542 | 0.004065 | 0.0015412 | 3.206e-06 | 1.2156e-06 | 1.802e-05 | 6.8321e-06 | 124.3079 | 46.416 | 1.4496e-07 | 1.4719e-07 | 1859.814 | 1.3836e-06 | 8.6944e-06 | 2.1492e-07 | 2.7922e-06 | 9.6889e-09 | 1.049e-07 | 3.6735e-09 | 1.0077e-07 | 2.7308e-06 | 4.6676e-08 | 2.7774e-06
6 | BRIG | 01079 | 01 | AL | 079 | Lawrence | NONROAD_OTHER | 1267.9273 | 0.0027482 | 249.5394 | 130.4628 | 0.19681 | 0.10289 | 0.00015522 | 8.1152e-05 | 0.00054087 | 0.00028277 | 210.8084 | 99.9556 | 2.5657e-06 | 2.829e-06 | 0.0044329 | 0.60386 | 0.38923 | 0.00047626 | 0.00030698 | 3.7562e-07 | 2.4211e-07 | 2.1112e-06 | 1.3608e-06 | 124.3079 | 46.416 | 1.6984e-08 | 2.9318e-08 | 1859.814 | 2.9082e-07 | 1.8275e-06 | 1.5204e-07 | 1.9753e-06 | 1.1352e-09 | 1.2291e-08 | 7.317e-10 | 2.0071e-08 | 1.9319e-06 | 9.297e-09 | 1.9412e-06
6 | BRIG | 01081 | 01 | AL | 081 | Lee | POINT | 1241.8638 | 0.0011494 | 399.809 | 507.0971 | 0.32194 | 0.40834 | 0.00025924 | 0.00032881 | 0.00037004 | 0.00046934 | 210.8084 | 99.9556 | 1.7553e-06 | 4.6955e-06 | 0.0015229 | 44.318 | 53.1327 | 0.035687 | 0.042785 | 2.8736e-05 | 3.4452e-05 | 5.4347e-05 | 6.5157e-05 | 124.3079 | 46.416 | 4.372e-07 | 1.4038e-06 | 1594.8809 | 2.3202e-07 | 1.458e-06 | 2.9428e-07 | 3.8233e-06 | 3.4076e-08 | 3.6895e-07 | 4.0854e-08 | 1.1206e-06 | 3.2065e-06 | 4.4515e-07 | 3.6517e-06
6 | BRIG | 01081 | 01 | AL | 081 | Lee | NONPOINT | 1241.8638 | 0.0011494 | 335.5087 | 341.4304 | 0.27017 | 0.27493 | 0.00021755 | 0.00022139 | 0.00031053 | 0.00031601 | 210.8084 | 99.9556 | 1.473e-06 | 3.1615e-06 | 0.0015229 | 559.6706 | 224.8381 | 0.45067 | 0.18105 | 0.0003629 | 0.00014579 | 0.00068632 | 0.00027572 | 124.3079 | 46.416 | 5.5212e-06 | 5.9402e-06 | 1594.8809 | 1.947e-07 | 1.2235e-06 | 1.9814e-07 | 2.5742e-06 | 4.3033e-07 | 4.6593e-06 | 1.7288e-07 | 4.7421e-06 | 2.159e-06 | 1.8837e-06 | 4.0427e-06
6 | BRIG | 01081 | 01 | AL | 081 | Lee | PT_FIRES_PRESCRIBED | 1241.8638 | 0.0011494 | 228.6338 | 228.6338 | 0.18411 | 0.18411 | 0.00014825 | 0.00014825 | 0.00021161 | 0.00021161 | 210.8084 | 99.9556 | 1.0038e-06 | 2.1171e-06 | 0.0015229 | 103.9513 | 103.9513 | 0.083706 | 0.083706 | 6.7403e-05 | 6.7403e-05 | 0.00012748 | 0.00012748 | 124.3079 | 46.416 | 1.0255e-06 | 2.7464e-06 | 1594.8809 | 1.3268e-07 | 8.3378e-07 | 1.3268e-07 | 1.7238e-06 | 7.9928e-08 | 8.6539e-07 | 7.9928e-08 | 2.1925e-06 | 1.4457e-06 | 8.709e-07 | 2.3166e-06
6 | BRIG | 01081 | 01 | AL | 081 | Lee | NONROAD_MAR | 1241.8638 | 0.0011494 | 227.1461 | 122.4876 | 0.18291 | 0.098632 | 0.00014728 | 7.9423e-05 | 0.00021023 | 0.00011337 | 210.8084 | 99.9556 | 9.9728e-07 | 1.1342e-06 | 0.0015229 | 2.3909 | 0.089503 | 0.0019253 | 7.2071e-05 | 1.5503e-06 | 5.8035e-08 | 2.932e-06 | 1.0976e-07 | 124.3079 | 46.416 | 2.3587e-08 | 2.3646e-09 | 1594.8809 | 1.3182e-07 | 8.2836e-07 | 7.1083e-08 | 9.235e-07 | 1.8384e-09 | 1.9904e-08 | 6.8819e-11 | 1.8877e-09 | 7.7452e-07 | 7.4985e-10 | 7.7527e-07
6 | BRIG | 01081 | 01 | AL | 081 | Lee | NONROAD_OTHER | 1241.8638 | 0.0011494 | 516.1679 | 209.7977 | 0.41564 | 0.16894 | 0.00033469 | 0.00013604 | 0.00047774 | 0.00019418 | 210.8084 | 99.9556 | 2.2662e-06 | 1.9426e-06 | 0.0015229 | 1.4412 | 0.85686 | 0.0011605 | 0.00068998 | 9.3452e-07 | 5.556e-07 | 1.7674e-06 | 1.0508e-06 | 124.3079 | 46.416 | 1.4218e-08 | 2.2638e-08 | 1594.8809 | 2.9954e-07 | 1.8824e-06 | 1.2175e-07 | 1.5818e-06 | 1.1082e-09 | 1.1998e-08 | 6.5884e-10 | 1.8072e-08 | 1.3266e-06 | 7.1788e-09 | 1.3338e-06
6 | BRIG | 01081 | 01 | AL | 081 | Lee | ONROAD | 1241.8638 | 0.0011494 | 3271.5051 | 681.3196 | 2.6344 | 0.54863 | 0.0021213 | 0.00044178 | 0.0030279 | 0.00063059 | 210.8084 | 99.9556 | 1.4363e-05 | 6.3087e-06 | 0.0015229 | 15.972 | 6.5947 | 0.012861 | 0.0053104 | 1.0356e-05 | 4.2761e-06 | 1.9587e-05 | 8.0871e-06 | 124.3079 | 46.416 | 1.5756e-07 | 1.7423e-07 | 1594.8809 | 1.8985e-06 | 1.1931e-05 | 3.9539e-07 | 5.1368e-06 | 1.2281e-08 | 1.3297e-07 | 5.0707e-09 | 1.3909e-07 | 4.3082e-06 | 5.5251e-08 | 4.3634e-06
6 | BRIG | 01083 | 01 | AL | 083 | Limestone | ONROAD | 1226.0019 | 0.00052327 | 3371.0854 | 728.7062 | 2.7497 | 0.59438 | 0.0022428 | 0.00048481 | 0.0014388 | 0.00031102 | 210.8084 | 99.9556 | 6.8252e-06 | 3.1116e-06 | 0.0009672 | 12.7192 | 5.223 | 0.010375 | 0.0042602 | 8.4621e-06 | 3.4749e-06 | 1.0034e-05 | 4.1205e-06 | 124.3079 | 46.416 | 8.0721e-08 | 8.8773e-08 | 1572.5021 | 9.1498e-07 | 5.7498e-06 | 1.9778e-07 | 2.5696e-06 | 6.3811e-09 | 6.9089e-08 | 2.6203e-09 | 7.1878e-08 | 2.1248e-06 | 2.8151e-08 | 2.153e-06
6 | BRIG | 01083 | 01 | AL | 083 | Limestone | PT_FIRES_PRESCRIBED | 1226.0019 | 0.00052327 | 22.6695 | 22.6695 | 0.018491 | 0.018491 | 1.5082e-05 | 1.5082e-05 | 9.6755e-06 | 9.6755e-06 | 210.8084 | 99.9556 | 4.5897e-08 | 9.6798e-08 | 0.0009672 | 10.4827 | 10.4827 | 0.0085503 | 0.0085503 | 6.9741e-06 | 6.9741e-06 | 8.2699e-06 | 8.2699e-06 | 124.3079 | 46.416 | 6.6527e-08 | 1.7817e-07 | 1572.5021 | 6.1529e-09 | 3.8666e-08 | 6.1529e-09 | 7.9939e-08 | 5.259e-09 | 5.6941e-08 | 5.259e-09 | 1.4426e-07 | 6.6102e-08 | 5.6499e-08 | 1.226e-07
6 | BRIG | 01083 | 01 | AL | 083 | Limestone | NONROAD_OTHER | 1226.0019 | 0.00052327 | 915.349 | 376.9092 | 0.74661 | 0.30743 | 0.00060898 | 0.00025076 | 0.00039068 | 0.00016087 | 210.8084 | 99.9556 | 1.8532e-06 | 1.6094e-06 | 0.0009672 | 2.3018 | 1.4716 | 0.0018775 | 0.0012004 | 1.5314e-06 | 9.7909e-07 | 1.8159e-06 | 1.161e-06 | 124.3079 | 46.416 | 1.4608e-08 | 2.5013e-08 | 1572.5021 | 2.4844e-07 | 1.5612e-06 | 1.023e-07 | 1.3291e-06 | 1.1548e-09 | 1.2503e-08 | 7.3831e-10 | 2.0252e-08 | 1.099e-06 | 7.9318e-09 | 1.107e-06
6 | BRIG | 01083 | 01 | AL | 083 | Limestone | NONPOINT | 1226.0019 | 0.00052327 | 189.0963 | 178.7206 | 0.15424 | 0.14578 | 0.00012581 | 0.0001189 | 8.0708e-05 | 7.6279e-05 | 210.8084 | 99.9556 | 3.8285e-07 | 7.6313e-07 | 0.0009672 | 441.138 | 177.3136 | 0.35982 | 0.14463 | 0.00029349 | 0.00011797 | 0.00034802 | 0.00013988 | 124.3079 | 46.416 | 2.7996e-06 | 3.0137e-06 | 1572.5021 | 5.1324e-08 | 3.2253e-07 | 4.8508e-08 | 6.3022e-07 | 2.2131e-07 | 2.3962e-06 | 8.8956e-08 | 2.4401e-06 | 5.2113e-07 | 9.5568e-07 | 1.4768e-06
6 | BRIG | 01083 | 01 | AL | 083 | Limestone | NONROAD_MAR | 1226.0019 | 0.00052327 | 434.5989 | 230.7812 | 0.35448 | 0.18824 | 0.00028914 | 0.00015354 | 0.00018549 | 9.8499e-05 | 210.8084 | 99.9556 | 8.799e-07 | 9.8543e-07 | 0.0009672 | 4.5222 | 0.17944 | 0.0036886 | 0.00014636 | 3.0086e-06 | 1.1938e-07 | 3.5676e-06 | 1.4156e-07 | 124.3079 | 46.416 | 2.87e-08 | 3.0499e-09 | 1572.5021 | 1.1796e-07 | 7.4126e-07 | 6.2638e-08 | 8.138e-07 | 2.2687e-09 | 2.4564e-08 | 9.0025e-11 | 2.4694e-09 | 6.7294e-07 | 9.6716e-10 | 6.7391e-07
6 | BRIG | 01085 | 01 | AL | 085 | Lowndes | POINT | 1366.7692 | 0.00047256 | 157.79 | 108.1117 | 0.11545 | 0.0791 | 8.4467e-05 | 5.7874e-05 | 5.4556e-05 | 3.738e-05 | 210.8084 | 99.9556 | 2.5879e-07 | 3.7396e-07 | 0.00095328 | 42.819 | 46.3864 | 0.031329 | 0.033939 | 2.2922e-05 | 2.4831e-05 | 2.9865e-05 | 3.2353e-05 | 124.3079 | 46.416 | 2.4025e-07 | 6.9702e-07 | 1878.3306 | 2.9045e-08 | 1.8252e-07 | 1.99e-08 | 2.5855e-07 | 1.59e-08 | 1.7215e-07 | 1.7224e-08 | 4.7247e-07 | 2.5537e-07 | 2.2103e-07 | 4.7641e-07
6 | BRIG | 01085 | 01 | AL | 085 | Lowndes | NONROAD_MAR | 1366.7692 | 0.00047256 | 342.7475 | 194.5651 | 0.25077 | 0.14235 | 0.00018348 | 0.00010415 | 0.0001185 | 6.7271e-05 | 210.8084 | 99.9556 | 5.6214e-07 | 6.7301e-07 | 0.00095328 | 3.3493 | 0.13016 | 0.0024505 | 9.5235e-05 | 1.7929e-06 | 6.9679e-08 | 2.336e-06 | 9.0785e-08 | 124.3079 | 46.416 | 1.8792e-08 | 1.9559e-09 | 1878.3306 | 6.309e-08 | 3.9646e-07 | 3.5814e-08 | 4.653e-07 | 1.2437e-09 | 1.3465e-08 | 4.8333e-11 | 1.3258e-09 | 4.5959e-07 | 6.2024e-10 | 4.6021e-07
6 | BRIG | 01085 | 01 | AL | 085 | Lowndes | NONPOINT | 1366.7692 | 0.00047256 | 53.9666 | 47.6109 | 0.039485 | 0.034835 | 2.8889e-05 | 2.5487e-05 | 1.8659e-05 | 1.6461e-05 | 210.8084 | 99.9556 | 8.8511e-08 | 1.6469e-07 | 0.00095328 | 126.0206 | 49.3209 | 0.092203 | 0.036086 | 6.7461e-05 | 2.6402e-05 | 8.7895e-05 | 3.44e-05 | 124.3079 | 46.416 | 7.0708e-07 | 7.4112e-07 | 1878.3306 | 9.9338e-09 | 6.2424e-08 | 8.7639e-09 | 1.1386e-07 | 4.6794e-08 | 5.0665e-07 | 1.8314e-08 | 5.0236e-07 | 1.1246e-07 | 2.3502e-07 | 3.4748e-07
6 | BRIG | 01085 | 01 | AL | 085 | Lowndes | NONROAD_OTHER | 1366.7692 | 0.00047256 | 103.8171 | 46.463 | 0.075958 | 0.033995 | 5.5575e-05 | 2.4872e-05 | 3.5895e-05 | 1.6065e-05 | 210.8084 | 99.9556 | 1.7027e-07 | 1.6072e-07 | 0.00095328 | 0.26333 | 0.15933 | 0.00019267 | 0.00011657 | 1.4097e-07 | 8.5291e-08 | 1.8367e-07 | 1.1113e-07 | 124.3079 | 46.416 | 1.4775e-09 | 2.3942e-09 | 1878.3306 | 1.911e-08 | 1.2009e-07 | 8.5526e-09 | 1.1111e-07 | 9.7782e-11 | 1.0587e-09 | 5.9163e-11 | 1.6229e-09 | 1.0975e-07 | 7.5921e-10 | 1.1051e-07
6 | BRIG | 01085 | 01 | AL | 085 | Lowndes | ONROAD | 1366.7692 | 0.00047256 | 1268.6061 | 324.242 | 0.92818 | 0.23723 | 0.0006791 | 0.00017357 | 0.00043862 | 0.00011211 | 210.8084 | 99.9556 | 2.0807e-06 | 1.1216e-06 | 0.00095328 | 4.0932 | 1.8281 | 0.0029948 | 0.0013376 | 2.1912e-06 | 9.7863e-07 | 2.8549e-06 | 1.2751e-06 | 124.3079 | 46.416 | 2.2966e-08 | 2.747e-08 | 1878.3306 | 2.3352e-07 | 1.4674e-06 | 5.9684e-08 | 7.7541e-07 | 1.5199e-09 | 1.6456e-08 | 6.7883e-10 | 1.8621e-08 | 7.659e-07 | 8.7111e-09 | 7.7461e-07
6 | BRIG | 01085 | 01 | AL | 085 | Lowndes | PT_FIRES_PRESCRIBED | 1366.7692 | 0.00047256 | 98.9311 | 98.9311 | 0.072383 | 0.072383 | 5.2959e-05 | 5.2959e-05 | 3.4205e-05 | 3.4205e-05 | 210.8084 | 99.9556 | 1.6226e-07 | 3.4221e-07 | 0.00095328 | 47.2107 | 47.2107 | 0.034542 | 0.034542 | 2.5273e-05 | 2.5273e-05 | 3.2928e-05 | 3.2928e-05 | 124.3079 | 46.416 | 2.6489e-07 | 7.0941e-07 | 1878.3306 | 1.8211e-08 | 1.1444e-07 | 1.8211e-08 | 2.3659e-07 | 1.753e-08 | 1.8981e-07 | 1.753e-08 | 4.8087e-07 | 2.3369e-07 | 2.2496e-07 | 4.5865e-07
6 | BRIG | 01087 | 01 | AL | 087 | Macon | NONROAD_OTHER | 1281.4349 | 0.0017476 | 68.1032 | 33.1321 | 0.053146 | 0.025855 | 4.1474e-05 | 2.0177e-05 | 9.2879e-05 | 4.5186e-05 | 210.8084 | 99.9556 | 4.4059e-07 | 4.5206e-07 | 0.0014905 | 0.20824 | 0.11695 | 0.0001625 | 9.1267e-05 | 1.2681e-07 | 7.1223e-08 | 2.4222e-07 | 1.3604e-07 | 124.3079 | 46.416 | 1.9485e-09 | 2.9308e-09 | 1588.5283 | 5.8469e-08 | 3.6742e-07 | 2.8445e-08 | 3.6956e-07 | 1.5248e-10 | 1.6509e-09 | 8.5638e-11 | 2.3491e-09 | 3.087e-07 | 9.294e-10 | 3.0963e-07
6 | BRIG | 01087 | 01 | AL | 087 | Macon | ONROAD | 1281.4349 | 0.0017476 | 2165.6545 | 547.0152 | 1.69 | 0.42688 | 0.0013189 | 0.00033312 | 0.0029535 | 0.00074602 | 210.8084 | 99.9556 | 1.401e-05 | 7.4635e-06 | 0.0014905 | 6.4664 | 2.8437 | 0.0050462 | 0.0022191 | 3.938e-06 | 1.7318e-06 | 7.5216e-06 | 3.3077e-06 | 124.3079 | 46.416 | 6.0508e-08 | 7.1263e-08 | 1588.5283 | 1.8593e-06 | 1.1684e-05 | 4.6963e-07 | 6.1014e-06 | 4.735e-09 | 5.1266e-08 | 2.0823e-09 | 5.7118e-08 | 5.0968e-06 | 2.2598e-08 | 5.1194e-06
6 | BRIG | 01087 | 01 | AL | 087 | Macon | NONPOINT | 1281.4349 | 0.0017476 | 46.0263 | 42.9519 | 0.035918 | 0.033519 | 2.8029e-05 | 2.6157e-05 | 6.2771e-05 | 5.8578e-05 | 210.8084 | 99.9556 | 2.9776e-07 | 5.8604e-07 | 0.0014905 | 32.2855 | 13.0687 | 0.025195 | 0.010198 | 1.9661e-05 | 7.9586e-06 | 3.7554e-05 | 1.5201e-05 | 124.3079 | 46.416 | 3.021e-07 | 3.275e-07 | 1588.5283 | 3.9515e-08 | 2.4832e-07 | 3.6876e-08 | 4.7909e-07 | 2.3641e-08 | 2.5596e-07 | 9.5694e-09 | 2.6249e-07 | 4.002e-07 | 1.0385e-07 | 5.0405e-07
6 | BRIG | 01087 | 01 | AL | 087 | Macon | PT_FIRES_PRESCRIBED | 1281.4349 | 0.0017476 | 172.8128 | 172.8128 | 0.13486 | 0.13486 | 0.00010524 | 0.00010524 | 0.00023568 | 0.00023568 | 210.8084 | 99.9556 | 1.118e-06 | 2.3579e-06 | 0.0014905 | 82.829 | 82.829 | 0.064638 | 0.064638 | 5.0442e-05 | 5.0442e-05 | 9.6345e-05 | 9.6345e-05 | 124.3079 | 46.416 | 7.7505e-07 | 2.0757e-06 | 1588.5283 | 1.4837e-07 | 9.3234e-07 | 1.4837e-07 | 1.9276e-06 | 6.0651e-08 | 6.5668e-07 | 6.0651e-08 | 1.6637e-06 | 1.6102e-06 | 6.5822e-07 | 2.2684e-06
6 | BRIG | 01087 | 01 | AL | 087 | Macon | NONROAD_MAR | 1281.4349 | 0.0017476 | 131.5197 | 70.3624 | 0.10263 | 0.054909 | 8.0094e-05 | 4.285e-05 | 0.00017937 | 9.596e-05 | 210.8084 | 99.9556 | 8.5085e-07 | 9.6003e-07 | 0.0014905 | 1.2995 | 0.048646 | 0.0010141 | 3.7962e-05 | 7.9137e-07 | 2.9624e-08 | 1.5115e-06 | 5.6584e-08 | 124.3079 | 46.416 | 1.216e-08 | 1.2191e-09 | 1588.5283 | 1.1291e-07 | 7.0956e-07 | 6.0408e-08 | 7.8482e-07 | 9.5154e-10 | 1.0302e-08 | 3.562e-11 | 9.7708e-10 | 6.5559e-07 | 3.8658e-10 | 6.5598e-07
6 | BRIG | 01089 | 01 | AL | 089 | Madison | NONPOINT | 1194.0253 | 0.0018287 | 793.3593 | 809.4375 | 0.66444 | 0.67791 | 0.00055647 | 0.00056775 | 0.0012151 | 0.0012397 | 210.8084 | 99.9556 | 5.7639e-06 | 1.2403e-05 | 0.0023714 | 2029.895 | 812.4064 | 1.7 | 0.68039 | 0.0014238 | 0.00056983 | 0.0040315 | 0.0016135 | 124.3079 | 46.416 | 3.2431e-05 | 3.4761e-05 | 2105.1386 | 5.772e-07 | 3.6271e-06 | 5.8889e-07 | 7.6509e-06 | 1.9151e-06 | 2.0735e-05 | 7.6645e-07 | 2.1024e-05 | 8.4696e-06 | 1.1023e-05 | 1.9493e-05
6 | BRIG | 01089 | 01 | AL | 089 | Madison | POINT | 1194.0253 | 0.0018287 | 496.689 | 563.0177 | 0.41598 | 0.47153 | 0.00034838 | 0.00039491 | 0.00076071 | 0.0008623 | 210.8084 | 99.9556 | 3.6085e-06 | 8.6268e-06 | 0.0023714 | 83.1083 | 84.1445 | 0.069603 | 0.070471 | 5.8293e-05 | 5.902e-05 | 0.00016506 | 0.00016711 | 124.3079 | 46.416 | 1.3278e-06 | 3.6004e-06 | 2105.1386 | 3.6136e-07 | 2.2708e-06 | 4.0962e-07 | 5.3217e-06 | 7.8407e-08 | 8.4892e-07 | 7.9384e-08 | 2.1776e-06 | 5.8911e-06 | 1.1417e-06 | 7.0329e-06
6 | BRIG | 01089 | 01 | AL | 089 | Madison | PT_FIRES_PRESCRIBED | 1194.0253 | 0.0018287 | 30.9975 | 30.9975 | 0.02596 | 0.02596 | 2.1742e-05 | 2.1742e-05 | 4.7475e-05 | 4.7475e-05 | 210.8084 | 99.9556 | 2.252e-07 | 4.7496e-07 | 0.0023714 | 16.1255 | 16.1255 | 0.013505 | 0.013505 | 1.1311e-05 | 1.1311e-05 | 3.2026e-05 | 3.2026e-05 | 124.3079 | 46.416 | 2.5763e-07 | 6.8998e-07 | 2105.1386 | 2.2552e-08 | 1.4172e-07 | 2.2552e-08 | 2.9299e-07 | 1.5213e-08 | 1.6472e-07 | 1.5213e-08 | 4.1731e-07 | 3.2434e-07 | 2.188e-07 | 5.4314e-07
6 | BRIG | 01089 | 01 | AL | 089 | Madison | NONROAD_MAR | 1194.0253 | 0.0018287 | 358.1473 | 203.7451 | 0.29995 | 0.17064 | 0.00025121 | 0.00014291 | 0.00054852 | 0.00031205 | 210.8084 | 99.9556 | 2.602e-06 | 3.1219e-06 | 0.0023714 | 3.995 | 0.171 | 0.0033458 | 0.00014321 | 2.8021e-06 | 1.1994e-07 | 7.9342e-06 | 3.3961e-07 | 124.3079 | 46.416 | 6.3827e-08 | 7.3167e-09 | 2105.1386 | 2.6056e-07 | 1.6374e-06 | 1.4823e-07 | 1.9258e-06 | 3.769e-09 | 4.0807e-08 | 1.6133e-10 | 4.4253e-09 | 2.1319e-06 | 2.3202e-09 | 2.1342e-06
6 | BRIG | 01089 | 01 | AL | 089 | Madison | NONROAD_OTHER | 1194.0253 | 0.0018287 | 1247.6318 | 534.6217 | 1.0449 | 0.44775 | 0.0008751 | 0.00037499 | 0.0019108 | 0.00081881 | 210.8084 | 99.9556 | 9.0643e-06 | 8.1917e-06 | 0.0023714 | 3.516 | 2.0285 | 0.0029447 | 0.0016989 | 2.4662e-06 | 1.4228e-06 | 6.983e-06 | 4.0287e-06 | 124.3079 | 46.416 | 5.6175e-08 | 8.6796e-08 | 2105.1386 | 9.077e-07 | 5.704e-06 | 3.8896e-07 | 5.0533e-06 | 3.3171e-09 | 3.5915e-08 | 1.9138e-09 | 5.2495e-08 | 5.594e-06 | 2.7524e-08 | 5.6216e-06
6 | BRIG | 01089 | 01 | AL | 089 | Madison | ONROAD | 1194.0253 | 0.0018287 | 6587.8365 | 1242.9064 | 5.5173 | 1.0409 | 0.0046208 | 0.00087179 | 0.01009 | 0.0019036 | 210.8084 | 99.9556 | 4.7862e-05 | 1.9044e-05 | 0.0023714 | 37.6606 | 13.651 | 0.031541 | 0.011433 | 2.6416e-05 | 9.5749e-06 | 7.4795e-05 | 2.7111e-05 | 124.3079 | 46.416 | 6.017e-07 | 5.841e-07 | 2105.1386 | 4.7929e-06 | 3.0119e-05 | 9.0426e-07 | 1.1748e-05 | 3.553e-08 | 3.8469e-07 | 1.2879e-08 | 3.5327e-07 | 1.3005e-05 | 1.8522e-07 | 1.319e-05
6 | BRIG | 01091 | 01 | AL | 091 | Marengo | ONROAD | 1444.333 | 0.0014362 | 854.0086 | 118.6434 | 0.59128 | 0.082144 | 0.00040938 | 5.6873e-05 | 0.00084921 | 0.00011798 | 210.8084 | 99.9556 | 4.0283e-06 | 1.1803e-06 | 0.00129 | 3.5784 | 1.2765 | 0.0024776 | 0.0008838 | 1.7154e-06 | 6.1191e-07 | 3.1961e-06 | 1.1401e-06 | 124.3079 | 46.416 | 2.5711e-08 | 2.4563e-08 | 2545.4916 | 3.3361e-07 | 2.0964e-06 | 4.6347e-08 | 6.0214e-07 | 1.2556e-09 | 1.3595e-08 | 4.479e-10 | 1.2286e-08 | 8.06e-07 | 7.7892e-09 | 8.1379e-07
6 | BRIG | 01091 | 01 | AL | 091 | Marengo | NONROAD_MAR | 1444.333 | 0.0014362 | 72.1628 | 72.245 | 0.049963 | 0.05002 | 3.4592e-05 | 3.4632e-05 | 7.1757e-05 | 7.1839e-05 | 210.8084 | 99.9556 | 3.4039e-07 | 7.1871e-07 | 0.00129 | 0.53538 | 0.020049 | 0.00037068 | 1.3881e-05 | 2.5664e-07 | 9.6106e-09 | 4.7818e-07 | 1.7907e-08 | 124.3079 | 46.416 | 3.8468e-09 | 3.8579e-10 | 2545.4916 | 2.819e-08 | 1.7715e-07 | 2.8222e-08 | 3.6666e-07 | 1.8786e-10 | 2.0339e-09 | 7.0347e-12 | 1.9297e-10 | 4.908e-07 | 1.2234e-10 | 4.9092e-07
6 | BRIG | 01091 | 01 | AL | 091 | Marengo | NONPOINT | 1444.333 | 0.0014362 | 69.584 | 70.4378 | 0.048177 | 0.048768 | 3.3356e-05 | 3.3765e-05 | 6.9193e-05 | 7.0042e-05 | 210.8084 | 99.9556 | 3.2823e-07 | 7.0073e-07 | 0.00129 | 161.8828 | 65.3858 | 0.11208 | 0.045271 | 7.7601e-05 | 3.1344e-05 | 0.00014459 | 5.84e-05 | 124.3079 | 46.416 | 1.1631e-06 | 1.2582e-06 | 2545.4916 | 2.7182e-08 | 1.7082e-07 | 2.7516e-08 | 3.5749e-07 | 5.6801e-08 | 6.15e-07 | 2.2943e-08 | 6.2933e-07 | 4.7852e-07 | 3.9899e-07 | 8.7751e-07
6 | BRIG | 01091 | 01 | AL | 091 | Marengo | POINT | 1444.333 | 0.0014362 | 7863.672 | 6553.8088 | 5.4445 | 4.5376 | 0.0037696 | 0.0031417 | 0.0078194 | 0.0065169 | 210.8084 | 99.9556 | 3.7093e-05 | 6.5198e-05 | 0.00129 | 271.439 | 60.8952 | 0.18793 | 0.042161 | 0.00013012 | 2.9191e-05 | 0.00024244 | 5.4389e-05 | 124.3079 | 46.416 | 1.9503e-06 | 1.1718e-06 | 2545.4916 | 3.0719e-06 | 1.9304e-05 | 2.5602e-06 | 3.3262e-05 | 9.5243e-08 | 1.0312e-06 | 2.1367e-08 | 5.8611e-07 | 4.4523e-05 | 3.7158e-07 | 4.4895e-05
6 | BRIG | 01091 | 01 | AL | 091 | Marengo | NONROAD_OTHER | 1444.333 | 0.0014362 | 158.2766 | 71.8355 | 0.10958 | 0.049736 | 7.5872e-05 | 3.4435e-05 | 0.00015739 | 7.1431e-05 | 210.8084 | 99.9556 | 7.4658e-07 | 7.1463e-07 | 0.00129 | 0.48293 | 0.25917 | 0.00033436 | 0.00017944 | 2.315e-07 | 1.2424e-07 | 4.3133e-07 | 2.3148e-07 | 124.3079 | 46.416 | 3.4699e-09 | 4.9871e-09 | 2545.4916 | 6.1829e-08 | 3.8854e-07 | 2.8062e-08 | 3.6458e-07 | 1.6945e-10 | 1.8347e-09 | 9.0939e-11 | 2.4945e-09 | 4.8801e-07 | 1.5815e-09 | 4.896e-07
6 | BRIG | 01091 | 01 | AL | 091 | Marengo | PT_FIRES_PRESCRIBED | 1444.333 | 0.0014362 | 212.1109 | 212.1109 | 0.14686 | 0.14686 | 0.00010168 | 0.00010168 | 0.00021092 | 0.00021092 | 210.8084 | 99.9556 | 1.0005e-06 | 2.1101e-06 | 0.00129 | 99.9955 | 99.9955 | 0.069233 | 0.069233 | 4.7934e-05 | 4.7934e-05 | 8.9312e-05 | 8.9312e-05 | 124.3079 | 46.416 | 7.1848e-07 | 1.9242e-06 | 2545.4916 | 8.2859e-08 | 5.2069e-07 | 8.2859e-08 | 1.0765e-06 | 3.5086e-08 | 3.7989e-07 | 3.5086e-08 | 9.6244e-07 | 1.441e-06 | 6.1017e-07 | 2.0512e-06
6 | BRIG | 01093 | 01 | AL | 093 | Marion | PT_FIRES_PRESCRIBED | 1335.1749 | 0.0010823 | 70.3641 | 70.3641 | 0.0527 | 0.0527 | 3.9471e-05 | 3.9471e-05 | 5.7037e-05 | 5.7037e-05 | 210.8084 | 99.9556 | 2.7056e-07 | 5.7062e-07 | 0.0017044 | 31.9489 | 31.9489 | 0.023929 | 0.023929 | 1.7922e-05 | 1.7922e-05 | 4.0784e-05 | 4.0784e-05 | 124.3079 | 46.416 | 3.2809e-07 | 8.7865e-07 | 1925.8164 | 2.9617e-08 | 1.8611e-07 | 2.9617e-08 | 3.8478e-07 | 2.1177e-08 | 2.2929e-07 | 2.1177e-08 | 5.8091e-07 | 3.8967e-07 | 2.7863e-07 | 6.683e-07
6 | BRIG | 01093 | 01 | AL | 093 | Marion | NONPOINT | 1335.1749 | 0.0010823 | 124.1093 | 126.3525 | 0.092954 | 0.094634 | 6.9619e-05 | 7.0877e-05 | 0.0001006 | 0.00010242 | 210.8084 | 99.9556 | 4.7722e-07 | 1.0247e-06 | 0.0017044 | 228.4354 | 92.1657 | 0.17109 | 0.069029 | 0.00012814 | 5.17e-05 | 0.0002916 | 0.00011765 | 124.3079 | 46.416 | 2.3458e-06 | 2.5347e-06 | 1925.8164 | 5.2239e-08 | 3.2827e-07 | 5.3183e-08 | 6.9095e-07 | 1.5142e-07 | 1.6394e-06 | 6.1092e-08 | 1.6758e-06 | 6.9973e-07 | 8.0379e-07 | 1.5035e-06
6 | BRIG | 01093 | 01 | AL | 093 | Marion | ONROAD | 1335.1749 | 0.0010823 | 1240.0037 | 196.7688 | 0.92872 | 0.14737 | 0.00069558 | 0.00011038 | 0.0010051 | 0.0001595 | 210.8084 | 99.9556 | 4.768e-06 | 1.5957e-06 | 0.0017044 | 5.3726 | 2.1485 | 0.0040239 | 0.0016092 | 3.0138e-06 | 1.2052e-06 | 6.8583e-06 | 2.7427e-06 | 124.3079 | 46.416 | 5.5172e-08 | 5.9089e-08 | 1925.8164 | 5.2193e-07 | 3.2798e-06 | 8.2822e-08 | 1.076e-06 | 3.5613e-09 | 3.8558e-08 | 1.4242e-09 | 3.9066e-08 | 1.0897e-06 | 1.8738e-08 | 1.1084e-06
6 | BRIG | 01093 | 01 | AL | 093 | Marion | POINT | 1335.1749 | 0.0010823 | 30.0575 | 30.5952 | 0.022512 | 0.022915 | 1.6861e-05 | 1.7162e-05 | 2.4364e-05 | 2.48e-05 | 210.8084 | 99.9556 | 1.1558e-07 | 2.4811e-07 | 0.0017044 | 38.7782 | 38.7734 | 0.029044 | 0.02904 | 2.1753e-05 | 2.175e-05 | 4.9501e-05 | 4.9495e-05 | 124.3079 | 46.416 | 3.9822e-07 | 1.0663e-06 | 1925.8164 | 1.2652e-08 | 7.9503e-08 | 1.2878e-08 | 1.6731e-07 | 2.5704e-08 | 2.783e-07 | 2.5701e-08 | 7.0499e-07 | 1.6943e-07 | 3.3815e-07 | 5.0758e-07
6 | BRIG | 01093 | 01 | AL | 093 | Marion | NONROAD_MAR | 1335.1749 | 0.0010823 | 130.3895 | 69.7577 | 0.097657 | 0.052246 | 7.3142e-05 | 3.9131e-05 | 0.00010569 | 5.6545e-05 | 210.8084 | 99.9556 | 5.0137e-07 | 5.657e-07 | 0.0017044 | 1.3821 | 0.051738 | 0.0010351 | 3.875e-05 | 7.7528e-07 | 2.9022e-08 | 1.7643e-06 | 6.6044e-08 | 124.3079 | 46.416 | 1.4193e-08 | 1.4229e-09 | 1925.8164 | 5.4882e-08 | 3.4488e-07 | 2.9362e-08 | 3.8147e-07 | 9.1612e-10 | 9.919e-09 | 3.4294e-11 | 9.4071e-10 | 3.8631e-07 | 4.5121e-10 | 3.8676e-07
6 | BRIG | 01093 | 01 | AL | 093 | Marion | NONROAD_OTHER | 1335.1749 | 0.0010823 | 122.1568 | 51.7075 | 0.091491 | 0.038727 | 6.8524e-05 | 2.9005e-05 | 9.902e-05 | 4.1914e-05 | 210.8084 | 99.9556 | 4.6971e-07 | 4.1933e-07 | 0.0017044 | 0.36802 | 0.19509 | 0.00027564 | 0.00014612 | 2.0644e-07 | 1.0944e-07 | 4.6979e-07 | 2.4904e-07 | 124.3079 | 46.416 | 3.7793e-09 | 5.3654e-09 | 1925.8164 | 5.1417e-08 | 3.2311e-07 | 2.1764e-08 | 2.8276e-07 | 2.4394e-10 | 2.6412e-09 | 1.2932e-10 | 3.5473e-09 | 2.8635e-07 | 1.7014e-09 | 2.8805e-07
6 | BRIG | 01095 | 01 | AL | 095 | Marshall | ONROAD | 1197.1147 | 0.0010842 | 2361.564 | 275.9109 | 1.9727 | 0.23048 | 0.0016479 | 0.00019253 | 0.0021388 | 0.00024988 | 210.8084 | 99.9556 | 1.0145e-05 | 2.4999e-06 | 0.0011393 | 10.9142 | 2.9478 | 0.0091171 | 0.0024624 | 7.6159e-06 | 2.057e-06 | 1.0387e-05 | 2.8055e-06 | 124.3079 | 46.416 | 8.3559e-08 | 6.0442e-08 | 1613.953 | 1.3252e-06 | 8.3274e-06 | 1.5482e-07 | 2.0115e-06 | 6.4358e-09 | 6.9682e-08 | 1.7383e-09 | 4.7681e-08 | 1.7072e-06 | 1.9167e-08 | 1.7263e-06
6 | BRIG | 01095 | 01 | AL | 095 | Marshall | NONROAD_MAR | 1197.1147 | 0.0010842 | 160.5771 | 82.6792 | 0.13414 | 0.069065 | 0.00011205 | 5.7693e-05 | 0.00014543 | 7.4879e-05 | 210.8084 | 99.9556 | 6.8985e-07 | 7.4912e-07 | 0.0011393 | 1.9078 | 0.12797 | 0.0015937 | 0.00010689 | 1.3313e-06 | 8.9294e-08 | 1.8157e-06 | 1.2179e-07 | 124.3079 | 46.416 | 1.4607e-08 | 2.6238e-09 | 1613.953 | 9.0106e-08 | 5.6623e-07 | 4.6395e-08 | 6.0276e-07 | 1.125e-09 | 1.2181e-08 | 7.5458e-11 | 2.0699e-09 | 5.1157e-07 | 8.3203e-10 | 5.124e-07
6 | BRIG | 01095 | 01 | AL | 095 | Marshall | POINT | 1197.1147 | 0.0010842 | 46.823 | 47.1294 | 0.039113 | 0.039369 | 3.2673e-05 | 3.2887e-05 | 4.2405e-05 | 4.2683e-05 | 210.8084 | 99.9556 | 2.0116e-07 | 4.2702e-07 | 0.0011393 | 3.0834 | 3.0254 | 0.0025757 | 0.0025272 | 2.1516e-06 | 2.1111e-06 | 2.9345e-06 | 2.8793e-06 | 124.3079 | 46.416 | 2.3607e-08 | 6.2032e-08 | 1613.953 | 2.6274e-08 | 1.6511e-07 | 2.6446e-08 | 3.4359e-07 | 1.8182e-09 | 1.9686e-08 | 1.784e-09 | 4.8936e-08 | 2.9161e-07 | 1.9671e-08 | 3.1128e-07
6 | BRIG | 01095 | 01 | AL | 095 | Marshall | NONPOINT | 1197.1147 | 0.0010842 | 348.7462 | 359.1308 | 0.29132 | 0.3 | 0.00024335 | 0.0002506 | 0.00031584 | 0.00032525 | 210.8084 | 99.9556 | 1.4982e-06 | 3.2539e-06 | 0.0011393 | 939.1608 | 376.7984 | 0.78452 | 0.31476 | 0.00065534 | 0.00026293 | 0.00089381 | 0.0003586 | 124.3079 | 46.416 | 7.1903e-06 | 7.7258e-06 | 1613.953 | 1.957e-07 | 1.2298e-06 | 2.0152e-07 | 2.6182e-06 | 5.538e-07 | 5.9961e-06 | 2.2219e-07 | 6.0948e-06 | 2.2221e-06 | 2.4499e-06 | 4.672e-06
6 | BRIG | 01095 | 01 | AL | 095 | Marshall | PT_FIRES_PRESCRIBED | 1197.1147 | 0.0010842 | 121.5603 | 121.5603 | 0.10154 | 0.10154 | 8.4824e-05 | 8.4824e-05 | 0.00011009 | 0.00011009 | 210.8084 | 99.9556 | 5.2223e-07 | 1.1014e-06 | 0.0011393 | 55.745 | 55.745 | 0.046566 | 0.046566 | 3.8899e-05 | 3.8899e-05 | 5.3053e-05 | 5.3053e-05 | 124.3079 | 46.416 | 4.2679e-07 | 1.143e-06 | 1613.953 | 6.8212e-08 | 4.2865e-07 | 6.8212e-08 | 8.8621e-07 | 3.2871e-08 | 3.559e-07 | 3.2871e-08 | 9.0168e-07 | 7.5214e-07 | 3.6245e-07 | 1.1146e-06
6 | BRIG | 01095 | 01 | AL | 095 | Marshall | NONROAD_OTHER | 1197.1147 | 0.0010842 | 474.5448 | 298.3766 | 0.39641 | 0.24925 | 0.00033114 | 0.00020821 | 0.00042977 | 0.00027023 | 210.8084 | 99.9556 | 2.0387e-06 | 2.7035e-06 | 0.0011393 | 1.4816 | 0.8496 | 0.0012376 | 0.0007097 | 1.0338e-06 | 5.9285e-07 | 1.41e-06 | 8.0857e-07 | 124.3079 | 46.416 | 1.1343e-08 | 1.742e-08 | 1613.953 | 2.6629e-07 | 1.6734e-06 | 1.6743e-07 | 2.1753e-06 | 8.7365e-10 | 9.4592e-09 | 5.0099e-10 | 1.3742e-08 | 1.8462e-06 | 5.5241e-09 | 1.8517e-06
6 | BRIG | 01097 | 01 | AL | 097 | Mobile | PT_FIRES_PRESCRIBED | 1595.4449 | 0.00084066 | 158.7678 | 158.7678 | 0.099513 | 0.099513 | 6.2373e-05 | 6.2373e-05 | 8.3657e-05 | 8.3657e-05 | 210.8084 | 99.9556 | 3.9684e-07 | 8.3694e-07 | 0.00079944 | 73.4518 | 73.4518 | 0.046038 | 0.046038 | 2.8856e-05 | 2.8856e-05 | 3.6805e-05 | 3.6805e-05 | 124.3079 | 46.416 | 2.9608e-07 | 7.9294e-07 | 3288.5404 | 2.5439e-08 | 1.5986e-07 | 2.5439e-08 | 3.305e-07 | 1.1192e-08 | 1.2118e-07 | 1.1192e-08 | 3.07e-07 | 5.7154e-07 | 2.5145e-07 | 8.2299e-07
6 | BRIG | 01097 | 01 | AL | 097 | Mobile | NONROAD_OTHER | 1595.4449 | 0.00084066 | 1543.3454 | 843.8307 | 0.96734 | 0.5289 | 0.00060632 | 0.00033151 | 0.00081321 | 0.00044463 | 210.8084 | 99.9556 | 3.8576e-06 | 4.4482e-06 | 0.00079944 | 4.2304 | 2.7885 | 0.0026516 | 0.0017478 | 1.662e-06 | 1.0955e-06 | 2.1198e-06 | 1.3973e-06 | 124.3079 | 46.416 | 1.7053e-08 | 3.0103e-08 | 3288.5404 | 2.4729e-07 | 1.554e-06 | 1.352e-07 | 1.7566e-06 | 6.4459e-10 | 6.9791e-09 | 4.2489e-10 | 1.1655e-08 | 3.0376e-06 | 9.546e-09 | 3.0472e-06
6 | BRIG | 01097 | 01 | AL | 097 | Mobile | POINT | 1595.4449 | 0.00084066 | 12528.642 | 8407.269 | 7.8528 | 5.2695 | 0.004922 | 0.0033029 | 0.0066015 | 0.0044299 | 210.8084 | 99.9556 | 3.1315e-05 | 4.4319e-05 | 0.00079944 | 18211.2933 | 13708.2913 | 11.4146 | 8.5921 | 0.0071545 | 0.0053854 | 0.0091253 | 0.0068689 | 124.3079 | 46.416 | 7.3408e-05 | 0.00014799 | 3288.5404 | 2.0074e-06 | 1.2615e-05 | 1.3471e-06 | 1.7501e-05 | 2.7749e-06 | 3.0044e-05 | 2.0887e-06 | 5.7295e-05 | 3.0265e-05 | 4.6928e-05 | 7.7193e-05
6 | BRIG | 01097 | 01 | AL | 097 | Mobile | NONROAD_MAR | 1595.4449 | 0.00084066 | 5782.079 | 2916.7899 | 3.6241 | 1.8282 | 0.0022715 | 0.0011459 | 0.0030467 | 0.0015369 | 210.8084 | 99.9556 | 1.4452e-05 | 1.5376e-05 | 0.00079944 | 686.5756 | 40.454 | 0.43033 | 0.025356 | 0.00026973 | 1.5893e-05 | 0.00034403 | 2.0271e-05 | 124.3079 | 46.416 | 2.7675e-06 | 4.3671e-07 | 3288.5404 | 9.2644e-07 | 5.8218e-06 | 4.6735e-07 | 6.0718e-06 | 1.0461e-07 | 1.1327e-06 | 6.164e-09 | 1.6908e-07 | 1.05e-05 | 1.3849e-07 | 1.0638e-05
6 | BRIG | 01097 | 01 | AL | 097 | Mobile | NONPOINT | 1595.4449 | 0.00084066 | 1162.9583 | 1220.9316 | 0.72892 | 0.76526 | 0.00045688 | 0.00047965 | 0.00061278 | 0.00064332 | 210.8084 | 99.9556 | 2.9068e-06 | 6.4361e-06 | 0.00079944 | 1559.1104 | 625.8805 | 0.97723 | 0.39229 | 0.00061251 | 0.00024588 | 0.00078123 | 0.00031361 | 124.3079 | 46.416 | 6.2847e-06 | 6.7566e-06 | 3288.5404 | 1.8634e-07 | 1.171e-06 | 1.9563e-07 | 2.5416e-06 | 2.3756e-07 | 2.5721e-06 | 9.5366e-08 | 2.6159e-06 | 4.3951e-06 | 2.1426e-06 | 6.5377e-06
6 | BRIG | 01097 | 01 | AL | 097 | Mobile | ONROAD | 1595.4449 | 0.00084066 | 10444.9152 | 1930.139 | 6.5467 | 1.2098 | 0.0041034 | 0.00075827 | 0.0055036 | 0.001017 | 210.8084 | 99.9556 | 2.6107e-05 | 1.0175e-05 | 0.00079944 | 53.2425 | 19.5505 | 0.033372 | 0.012254 | 2.0917e-05 | 7.6806e-06 | 2.6679e-05 | 9.7963e-06 | 124.3079 | 46.416 | 2.1462e-07 | 2.1105e-07 | 3288.5404 | 1.6736e-06 | 1.0517e-05 | 3.0926e-07 | 4.0179e-06 | 8.1126e-09 | 8.7836e-08 | 2.9789e-09 | 8.1714e-08 | 6.9482e-06 | 6.6928e-08 | 7.0151e-06
6 | BRIG | 01099 | 01 | AL | 099 | Monroe | NONROAD_OTHER | 1460.2635 | 0.00086133 | 153.7471 | 63.6179 | 0.10529 | 0.043566 | 7.2102e-05 | 2.9834e-05 | 9.0687e-05 | 3.7525e-05 | 210.8084 | 99.9556 | 4.3019e-07 | 3.7541e-07 | 0.00087944 | 0.42403 | 0.23371 | 0.00029038 | 0.00016004 | 1.9885e-07 | 1.096e-07 | 2.5537e-07 | 1.4075e-07 | 124.3079 | 46.416 | 2.0543e-09 | 3.0324e-09 | 2679.8727 | 3.384e-08 | 2.1265e-07 | 1.4002e-08 | 1.8192e-07 | 9.5292e-11 | 1.0317e-09 | 5.2521e-11 | 1.4407e-09 | 2.5637e-07 | 9.6159e-10 | 2.5733e-07
6 | BRIG | 01099 | 01 | AL | 099 | Monroe | ONROAD | 1460.2635 | 0.00086133 | 715.8017 | 101.1764 | 0.49019 | 0.069286 | 0.00033568 | 4.7448e-05 | 0.00042221 | 5.9678e-05 | 210.8084 | 99.9556 | 2.0028e-06 | 5.9705e-07 | 0.00087944 | 3.3039 | 1.135 | 0.0022625 | 0.00077723 | 1.5494e-06 | 5.3225e-07 | 1.9898e-06 | 6.8353e-07 | 124.3079 | 46.416 | 1.6007e-08 | 1.4726e-08 | 2679.8727 | 1.5755e-07 | 9.9005e-07 | 2.2269e-08 | 2.8932e-07 | 7.4249e-10 | 8.0391e-09 | 2.5506e-10 | 6.9965e-09 | 4.0772e-07 | 4.6698e-09 | 4.1239e-07
6 | BRIG | 01099 | 01 | AL | 099 | Monroe | NONROAD_MAR | 1460.2635 | 0.00086133 | 179.4506 | 118.7036 | 0.12289 | 0.081289 | 8.4155e-05 | 5.5667e-05 | 0.00010585 | 7.0017e-05 | 210.8084 | 99.9556 | 5.0211e-07 | 7.0048e-07 | 0.00087944 | 1.8924 | 0.11692 | 0.001296 | 8.0066e-05 | 8.8748e-07 | 5.483e-08 | 1.1397e-06 | 7.0414e-08 | 124.3079 | 46.416 | 9.1686e-09 | 1.517e-09 | 2679.8727 | 3.9497e-08 | 2.482e-07 | 2.6127e-08 | 3.3944e-07 | 4.2529e-10 | 4.6047e-09 | 2.6275e-11 | 7.2074e-10 | 4.7835e-07 | 4.8106e-10 | 4.7883e-07
6 | BRIG | 01099 | 01 | AL | 099 | Monroe | PT_FIRES_PRESCRIBED | 1460.2635 | 0.00086133 | 232.6402 | 232.6402 | 0.15931 | 0.15931 | 0.0001091 | 0.0001091 | 0.00013722 | 0.00013722 | 210.8084 | 99.9556 | 6.5093e-07 | 1.3728e-06 | 0.00087944 | 106.1136 | 106.1136 | 0.072667 | 0.072667 | 4.9763e-05 | 4.9763e-05 | 6.3907e-05 | 6.3907e-05 | 124.3079 | 46.416 | 5.141e-07 | 1.3768e-06 | 2679.8727 | 5.1205e-08 | 3.2177e-07 | 5.1205e-08 | 6.6525e-07 | 2.3847e-08 | 2.582e-07 | 2.3847e-08 | 6.5414e-07 | 9.3749e-07 | 4.3661e-07 | 1.3741e-06
6 | BRIG | 01099 | 01 | AL | 099 | Monroe | POINT | 1460.2635 | 0.00086133 | 2000.359 | 1686.4235 | 1.3699 | 1.1549 | 0.00093809 | 0.00079087 | 0.0011799 | 0.00099473 | 210.8084 | 99.9556 | 5.597e-06 | 9.9517e-06 | 0.00087944 | 1037.343 | 1019.1721 | 0.71038 | 0.69794 | 0.00048647 | 0.00047795 | 0.00062474 | 0.0006138 | 124.3079 | 46.416 | 5.0257e-06 | 1.3224e-05 | 2679.8727 | 4.4028e-07 | 2.7668e-06 | 3.7118e-07 | 4.8224e-06 | 2.3312e-07 | 2.5241e-06 | 2.2904e-07 | 6.2827e-06 | 6.7959e-06 | 4.1934e-06 | 1.0989e-05
6 | BRIG | 01099 | 01 | AL | 099 | Monroe | NONPOINT | 1460.2635 | 0.00086133 | 92.0304 | 90.3217 | 0.063023 | 0.061853 | 4.3159e-05 | 4.2357e-05 | 5.4284e-05 | 5.3276e-05 | 210.8084 | 99.9556 | 2.575e-07 | 5.3299e-07 | 0.00087944 | 188.7857 | 74.7772 | 0.12928 | 0.051208 | 8.8533e-05 | 3.5068e-05 | 0.0001137 | 4.5035e-05 | 124.3079 | 46.416 | 9.1463e-07 | 9.7024e-07 | 2679.8727 | 2.0256e-08 | 1.2729e-07 | 1.988e-08 | 2.5828e-07 | 4.2426e-08 | 4.5935e-07 | 1.6805e-08 | 4.6096e-07 | 3.6398e-07 | 3.0767e-07 | 6.7165e-07
6 | BRIG | 01101 | 01 | AL | 101 | Montgomery | NONROAD_MAR | 1330.1864 | 0.0020787 | 571.1061 | 310.4996 | 0.42934 | 0.23343 | 0.00032277 | 0.00017548 | 0.00089246 | 0.00048521 | 210.8084 | 99.9556 | 4.2335e-06 | 4.8543e-06 | 0.0017171 | 5.6522 | 0.21558 | 0.0042492 | 0.00016207 | 3.1944e-06 | 1.2184e-07 | 7.2962e-06 | 2.7828e-07 | 124.3079 | 46.416 | 5.8695e-08 | 5.9954e-09 | 2071.0141 | 4.3093e-07 | 2.708e-06 | 2.3429e-07 | 3.0439e-06 | 3.523e-09 | 3.8144e-08 | 1.3437e-10 | 3.6858e-09 | 3.3149e-06 | 1.9012e-09 | 3.3168e-06
6 | BRIG | 01101 | 01 | AL | 101 | Montgomery | ONROAD | 1330.1864 | 0.0020787 | 6691.6232 | 1340.9285 | 5.0306 | 1.0081 | 0.0037819 | 0.00075785 | 0.010457 | 0.0020954 | 210.8084 | 99.9556 | 4.9604e-05 | 2.0964e-05 | 0.0017171 | 34.2511 | 13.0462 | 0.025749 | 0.0098078 | 1.9358e-05 | 7.3733e-06 | 4.4213e-05 | 1.6841e-05 | 124.3079 | 46.416 | 3.5568e-07 | 3.6282e-07 | 2071.0141 | 5.0492e-06 | 3.1729e-05 | 1.0118e-06 | 1.3145e-05 | 2.1349e-08 | 2.3115e-07 | 8.1317e-09 | 2.2306e-07 | 1.4316e-05 | 1.1506e-07 | 1.4431e-05
6 | BRIG | 01101 | 01 | AL | 101 | Montgomery | NONPOINT | 1330.1864 | 0.0020787 | 558.6397 | 568.4976 | 0.41997 | 0.42738 | 0.00031572 | 0.00032129 | 0.00087298 | 0.00088838 | 210.8084 | 99.9556 | 4.1411e-06 | 8.8878e-06 | 0.0017171 | 1179.6466 | 470.7205 | 0.88683 | 0.35388 | 0.00066669 | 0.00026603 | 0.0015228 | 0.00060763 | 124.3079 | 46.416 | 1.225e-05 | 1.3091e-05 | 2071.0141 | 4.2152e-07 | 2.6489e-06 | 4.2896e-07 | 5.573e-06 | 7.3527e-07 | 7.9609e-06 | 2.934e-07 | 8.0481e-06 | 6.0694e-06 | 4.1513e-06 | 1.0221e-05
6 | BRIG | 01101 | 01 | AL | 101 | Montgomery | POINT | 1330.1864 | 0.0020787 | 1355.4144 | 1355.4144 | 1.019 | 1.019 | 0.00076603 | 0.00076603 | 0.0021181 | 0.0021181 | 210.8084 | 99.9556 | 1.0047e-05 | 2.119e-05 | 0.0017171 | 731.654 | 731.654 | 0.55004 | 0.55004 | 0.0004135 | 0.0004135 | 0.00094446 | 0.00094446 | 124.3079 | 46.416 | 7.5978e-06 | 2.0348e-05 | 2071.0141 | 1.0227e-06 | 6.4269e-06 | 1.0227e-06 | 1.3287e-05 | 4.5604e-07 | 4.9376e-06 | 4.5604e-07 | 1.2509e-05 | 1.4471e-05 | 6.4525e-06 | 2.0923e-05
6 | BRIG | 01101 | 01 | AL | 101 | Montgomery | NONROAD_OTHER | 1330.1864 | 0.0020787 | 989.6175 | 422.9802 | 0.74397 | 0.31799 | 0.0005593 | 0.00023905 | 0.0015465 | 0.00066098 | 210.8084 | 99.9556 | 7.3359e-06 | 6.6128e-06 | 0.0017171 | 2.8233 | 1.6699 | 0.0021225 | 0.0012554 | 1.5956e-06 | 9.4377e-07 | 3.6445e-06 | 2.1556e-06 | 124.3079 | 46.416 | 2.9318e-08 | 4.6441e-08 | 2071.0141 | 7.4672e-07 | 4.6924e-06 | 3.1916e-07 | 4.1465e-06 | 1.7598e-09 | 1.9053e-08 | 1.0408e-09 | 2.8551e-08 | 4.5158e-06 | 1.4727e-08 | 4.5305e-06
6 | BRIG | 01101 | 01 | AL | 101 | Montgomery | PT_FIRES_PRESCRIBED | 1330.1864 | 0.0020787 | 156.324 | 156.324 | 0.11752 | 0.11752 | 8.8349e-05 | 8.8349e-05 | 0.00024429 | 0.00024429 | 210.8084 | 99.9556 | 1.1588e-06 | 2.4439e-06 | 0.0017171 | 73.6792 | 73.6792 | 0.05539 | 0.05539 | 4.1641e-05 | 4.1641e-05 | 9.5109e-05 | 9.5109e-05 | 124.3079 | 46.416 | 7.6511e-07 | 2.0491e-06 | 2071.0141 | 1.1795e-07 | 7.4123e-07 | 1.1795e-07 | 1.5325e-06 | 4.5924e-08 | 4.9723e-07 | 4.5924e-08 | 1.2597e-06 | 1.6689e-06 | 6.4978e-07 | 2.3187e-06
6 | BRIG | 01103 | 01 | AL | 103 | Morgan | ONROAD | 1235.2242 | 0.0019175 | 3018.722 | 660.6327 | 2.4439 | 0.53483 | 0.0019785 | 0.00043298 | 0.004686 | 0.0010255 | 210.8084 | 99.9556 | 2.2229e-05 | 1.026e-05 | 0.0037725 | 14.6536 | 6.0435 | 0.011863 | 0.0048927 | 9.604e-06 | 3.9609e-06 | 4.4753e-05 | 1.8457e-05 | 124.3079 | 46.416 | 3.6002e-07 | 3.9765e-07 | 1551.4827 | 3.0204e-06 | 1.898e-05 | 6.6099e-07 | 8.5876e-06 | 2.8846e-08 | 3.1232e-07 | 1.1897e-08 | 3.2633e-07 | 7.0063e-06 | 1.261e-07 | 7.1324e-06
6 | BRIG | 01103 | 01 | AL | 103 | Morgan | NONPOINT | 1235.2242 | 0.0019175 | 451.2088 | 465.3431 | 0.36528 | 0.37673 | 0.00029572 | 0.00030499 | 0.00070042 | 0.00072236 | 210.8084 | 99.9556 | 3.3226e-06 | 7.2269e-06 | 0.0037725 | 1182.6243 | 475.5754 | 0.95742 | 0.38501 | 0.0007751 | 0.00031169 | 0.0036118 | 0.0014524 | 124.3079 | 46.416 | 2.9056e-05 | 3.1292e-05 | 1551.4827 | 4.5145e-07 | 2.837e-06 | 4.656e-07 | 6.049e-06 | 2.328e-06 | 2.5206e-05 | 9.3617e-07 | 2.568e-05 | 4.9351e-06 | 9.923e-06 | 1.4858e-05
6 | BRIG | 01103 | 01 | AL | 103 | Morgan | POINT | 1235.2242 | 0.0019175 | 2524.4379 | 1414.6254 | 2.0437 | 1.1452 | 0.0016545 | 0.00092715 | 0.0039188 | 0.002196 | 210.8084 | 99.9556 | 1.8589e-05 | 2.1969e-05 | 0.0037725 | 3478.9478 | 242.4364 | 2.8165 | 0.19627 | 0.0022801 | 0.00015889 | 0.010625 | 0.00074042 | 124.3079 | 46.416 | 8.5473e-05 | 1.5952e-05 | 1551.4827 | 2.5258e-06 | 1.5872e-05 | 1.4154e-06 | 1.8389e-05 | 6.8483e-06 | 7.4148e-05 | 4.7724e-07 | 1.3091e-05 | 1.5003e-05 | 5.0585e-06 | 2.0061e-05
6 | BRIG | 01103 | 01 | AL | 103 | Morgan | NONROAD_MAR | 1235.2242 | 0.0019175 | 358.4203 | 186.235 | 0.29017 | 0.15077 | 0.00023491 | 0.00012206 | 0.00055639 | 0.0002891 | 210.8084 | 99.9556 | 2.6393e-06 | 2.8923e-06 | 0.0037725 | 3.8698 | 0.17732 | 0.0031328 | 0.00014355 | 2.5362e-06 | 1.1621e-07 | 1.1819e-05 | 5.4154e-07 | 124.3079 | 46.416 | 9.5075e-08 | 1.1667e-08 | 1551.4827 | 3.5862e-07 | 2.2536e-06 | 1.8634e-07 | 2.4209e-06 | 7.6176e-09 | 8.2477e-08 | 3.4905e-10 | 9.5746e-09 | 1.9751e-06 | 3.6998e-09 | 1.9788e-06
6 | BRIG | 01103 | 01 | AL | 103 | Morgan | NONROAD_OTHER | 1235.2242 | 0.0019175 | 495.4679 | 228.9041 | 0.40112 | 0.18531 | 0.00032473 | 0.00015002 | 0.00076913 | 0.00035533 | 210.8084 | 99.9556 | 3.6485e-06 | 3.5549e-06 | 0.0037725 | 1.3961 | 0.79401 | 0.0011303 | 0.0006428 | 9.1503e-07 | 5.2039e-07 | 4.2639e-06 | 2.425e-06 | 124.3079 | 46.416 | 3.4301e-08 | 5.2244e-08 | 1551.4827 | 4.9574e-07 | 3.1152e-06 | 2.2903e-07 | 2.9755e-06 | 2.7483e-09 | 2.9756e-08 | 1.563e-09 | 4.2874e-08 | 2.4276e-06 | 1.6567e-08 | 2.4442e-06
6 | BRIG | 01103 | 01 | AL | 103 | Morgan | PT_FIRES_PRESCRIBED | 1235.2242 | 0.0019175 | 21.453 | 21.453 | 0.017368 | 0.017368 | 1.406e-05 | 1.406e-05 | 3.3302e-05 | 3.3302e-05 | 210.8084 | 99.9556 | 1.5797e-07 | 3.3317e-07 | 0.0037725 | 10.4976 | 10.4976 | 0.0084985 | 0.0084985 | 6.8801e-06 | 6.8801e-06 | 3.2061e-05 | 3.2061e-05 | 124.3079 | 46.416 | 2.5791e-07 | 6.9072e-07 | 1551.4827 | 2.1465e-08 | 1.3489e-07 | 2.1465e-08 | 2.7887e-07 | 2.0664e-08 | 2.2374e-07 | 2.0664e-08 | 5.6684e-07 | 2.2752e-07 | 2.1904e-07 | 4.4655e-07
6 | BRIG | 01105 | 01 | AL | 105 | Perry | NONROAD_OTHER | 1381.0407 | 0.001225 | 62.6764 | 29.2142 | 0.045383 | 0.021154 | 3.2862e-05 | 1.5317e-05 | 5.5593e-05 | 2.5912e-05 | 210.8084 | 99.9556 | 2.6371e-07 | 2.5924e-07 | 0.00081601 | 0.16502 | 0.097341 | 0.00011949 | 7.0484e-05 | 8.6521e-08 | 5.1037e-08 | 9.7504e-08 | 5.7515e-08 | 124.3079 | 46.416 | 7.8438e-10 | 1.2391e-09 | 1875.5589 | 2.9641e-08 | 1.8626e-07 | 1.3816e-08 | 1.795e-07 | 5.1987e-11 | 5.6287e-10 | 3.0666e-11 | 8.4118e-10 | 1.7703e-07 | 3.9294e-10 | 1.7743e-07
6 | BRIG | 01105 | 01 | AL | 105 | Perry | PT_FIRES_PRESCRIBED | 1381.0407 | 0.001225 | 116.8353 | 116.8353 | 0.084599 | 0.084599 | 6.1258e-05 | 6.1258e-05 | 0.00010363 | 0.00010363 | 210.8084 | 99.9556 | 4.9159e-07 | 1.0368e-06 | 0.00081601 | 55.1505 | 55.1505 | 0.039934 | 0.039934 | 2.8916e-05 | 2.8916e-05 | 3.2587e-05 | 3.2587e-05 | 124.3079 | 46.416 | 2.6214e-07 | 7.0205e-07 | 1875.5589 | 5.5253e-08 | 3.4722e-07 | 5.5253e-08 | 7.1785e-07 | 1.7374e-08 | 1.8811e-07 | 1.7374e-08 | 4.7659e-07 | 7.08e-07 | 2.2263e-07 | 9.3063e-07
6 | BRIG | 01105 | 01 | AL | 105 | Perry | NONPOINT | 1381.0407 | 0.001225 | 27.7589 | 24.2057 | 0.0201 | 0.017527 | 1.4554e-05 | 1.2691e-05 | 2.4622e-05 | 2.147e-05 | 210.8084 | 99.9556 | 1.168e-07 | 2.148e-07 | 0.00081601 | 42.7564 | 17.0079 | 0.03096 | 0.012315 | 2.2418e-05 | 8.9174e-06 | 2.5263e-05 | 1.0049e-05 | 124.3079 | 46.416 | 2.0323e-07 | 2.1651e-07 | 1875.5589 | 1.3128e-08 | 8.2495e-08 | 1.1447e-08 | 1.4872e-07 | 1.347e-08 | 1.4584e-07 | 5.3581e-09 | 1.4698e-07 | 1.4668e-07 | 6.8657e-08 | 2.1534e-07
6 | BRIG | 01105 | 01 | AL | 105 | Perry | NONROAD_MAR | 1381.0407 | 0.001225 | 1.3714 | 0.73369 | 0.00099302 | 0.00053126 | 7.1904e-07 | 3.8468e-07 | 1.2164e-06 | 6.5077e-07 | 210.8084 | 99.9556 | 5.7702e-09 | 6.5106e-09 | 0.00081601 | 0.015618 | 0.00058465 | 1.1309e-05 | 4.2334e-07 | 8.1887e-09 | 3.0654e-10 | 9.2282e-09 | 3.4545e-10 | 124.3079 | 46.416 | 7.4237e-11 | 7.4425e-12 | 1875.5589 | 6.4856e-10 | 4.0756e-09 | 3.4698e-10 | 4.5079e-09 | 4.9202e-12 | 5.3272e-11 | 1.8419e-13 | 5.0523e-12 | 4.446e-09 | 2.3601e-12 | 4.4484e-09
6 | BRIG | 01105 | 01 | AL | 105 | Perry | ONROAD | 1381.0407 | 0.001225 | 391.0464 | 52.3112 | 0.28315 | 0.037878 | 0.00020503 | 2.7427e-05 | 0.00034685 | 4.6399e-05 | 210.8084 | 99.9556 | 1.6453e-06 | 4.642e-07 | 0.00081601 | 1.7355 | 0.5905 | 0.0012566 | 0.00042758 | 9.0993e-07 | 3.0961e-07 | 1.0254e-06 | 3.4891e-07 | 124.3079 | 46.416 | 8.2492e-09 | 7.517e-09 | 1875.5589 | 1.8493e-07 | 1.1621e-06 | 2.4739e-08 | 3.2141e-07 | 5.4674e-10 | 5.9196e-09 | 1.8603e-10 | 5.1029e-09 | 3.17e-07 | 2.3837e-09 | 3.1938e-07
6 | BRIG | 01107 | 01 | AL | 107 | Pickens | PT_FIRES_PRESCRIBED | 1400.9544 | 0.00047459 | 279.8191 | 279.8191 | 0.19973 | 0.19973 | 0.00014257 | 0.00014257 | 9.4791e-05 | 9.4791e-05 | 210.8084 | 99.9556 | 4.4966e-07 | 9.4833e-07 | 0.00057103 | 132.8576 | 132.8576 | 0.094834 | 0.094834 | 6.7692e-05 | 6.7692e-05 | 5.4153e-05 | 5.4153e-05 | 124.3079 | 46.416 | 4.3563e-07 | 1.1667e-06 | 2305.0346 | 4.1124e-08 | 2.5842e-07 | 4.1124e-08 | 5.3428e-07 | 2.3493e-08 | 2.5437e-07 | 2.3493e-08 | 6.4443e-07 | 6.4761e-07 | 3.6997e-07 | 1.0176e-06
6 | BRIG | 01107 | 01 | AL | 107 | Pickens | NONROAD_MAR | 1400.9544 | 0.00047459 | 70.4573 | 58.8764 | 0.050292 | 0.042026 | 3.5899e-05 | 2.9998e-05 | 2.3868e-05 | 1.9945e-05 | 210.8084 | 99.9556 | 1.1322e-07 | 1.9954e-07 | 0.00057103 | 0.63125 | 0.033737 | 0.00045059 | 2.4081e-05 | 3.2163e-07 | 1.7189e-08 | 2.573e-07 | 1.3751e-08 | 124.3079 | 46.416 | 2.0698e-09 | 2.9626e-10 | 2305.0346 | 1.0355e-08 | 6.507e-08 | 8.6528e-09 | 1.1242e-07 | 1.1162e-10 | 1.2086e-09 | 5.9657e-12 | 1.6364e-10 | 1.3626e-07 | 9.3947e-11 | 1.3636e-07
6 | BRIG | 01107 | 01 | AL | 107 | Pickens | POINT | 1400.9544 | 0.00047459 | 140.093 | 107.4883 | 0.099998 | 0.076725 | 7.1379e-05 | 5.4766e-05 | 4.7458e-05 | 3.6413e-05 | 210.8084 | 99.9556 | 2.2512e-07 | 3.6429e-07 | 0.00057103 | 0.0355 | 0.03266 | 2.534e-05 | 2.3313e-05 | 1.8088e-08 | 1.6641e-08 | 1.447e-08 | 1.3312e-08 | 124.3079 | 46.416 | 1.164e-10 | 2.868e-10 | 2305.0346 | 2.0589e-08 | 1.2938e-07 | 1.5797e-08 | 2.0523e-07 | 6.2775e-12 | 6.7967e-11 | 5.7753e-12 | 1.5842e-10 | 2.4877e-07 | 9.0948e-11 | 2.4886e-07
6 | BRIG | 01107 | 01 | AL | 107 | Pickens | ONROAD | 1400.9544 | 0.00047459 | 662.2362 | 100.5186 | 0.4727 | 0.07175 | 0.00033742 | 5.1215e-05 | 0.00022434 | 3.4052e-05 | 210.8084 | 99.9556 | 1.0642e-06 | 3.4067e-07 | 0.00057103 | 2.9494 | 1.1015 | 0.0021053 | 0.00078623 | 1.5028e-06 | 5.6121e-07 | 1.2022e-06 | 4.4896e-07 | 124.3079 | 46.416 | 9.6711e-09 | 9.6725e-09 | 2305.0346 | 9.7325e-08 | 6.116e-07 | 1.4773e-08 | 1.9193e-07 | 5.2155e-10 | 5.6469e-09 | 1.9477e-10 | 5.3427e-09 | 2.3264e-07 | 3.0673e-09 | 2.3571e-07
6 | BRIG | 01107 | 01 | AL | 107 | Pickens | NONROAD_OTHER | 1400.9544 | 0.00047459 | 103.4698 | 49.004 | 0.073857 | 0.034979 | 5.2719e-05 | 2.4968e-05 | 3.5051e-05 | 1.6601e-05 | 210.8084 | 99.9556 | 1.6627e-07 | 1.6608e-07 | 0.00057103 | 0.27689 | 0.16246 | 0.00019764 | 0.00011596 | 1.4108e-07 | 8.2775e-08 | 1.1286e-07 | 6.6218e-08 | 124.3079 | 46.416 | 9.0789e-10 | 1.4266e-09 | 2305.0346 | 1.5206e-08 | 9.5558e-08 | 7.2019e-09 | 9.3566e-08 | 4.8962e-11 | 5.3012e-10 | 2.8728e-11 | 7.8802e-10 | 1.1341e-07 | 4.524e-10 | 1.1387e-07
6 | BRIG | 01107 | 01 | AL | 107 | Pickens | NONPOINT | 1400.9544 | 0.00047459 | 119.8909 | 116.8826 | 0.085578 | 0.083431 | 6.1086e-05 | 5.9553e-05 | 4.0614e-05 | 3.9595e-05 | 210.8084 | 99.9556 | 1.9266e-07 | 3.9613e-07 | 0.00057103 | 64.6122 | 29.6566 | 0.04612 | 0.021169 | 3.2921e-05 | 1.511e-05 | 2.6336e-05 | 1.2088e-05 | 124.3079 | 46.416 | 2.1186e-07 | 2.6043e-07 | 2305.0346 | 1.762e-08 | 1.1072e-07 | 1.7178e-08 | 2.2317e-07 | 1.1425e-08 | 1.237e-07 | 5.2442e-09 | 1.4385e-07 | 2.7051e-07 | 8.2585e-08 | 3.531e-07
6 | BRIG | 01109 | 01 | AL | 109 | Pike | POINT | 1341.9974 | 0.00048598 | 121.71 | 121.71 | 0.090693 | 0.090693 | 6.7581e-05 | 6.7581e-05 | 4.4075e-05 | 4.4075e-05 | 210.8084 | 99.9556 | 2.0908e-07 | 4.4095e-07 | 0.0010866 | 7951.0592 | 7951.0592 | 5.9248 | 5.9248 | 0.0044149 | 0.0044149 | 0.0064378 | 0.0064378 | 124.3079 | 46.416 | 5.1789e-05 | 0.0001387 | 1741.0029 | 2.5316e-08 | 1.5909e-07 | 2.5316e-08 | 3.2891e-07 | 3.6978e-06 | 4.0036e-05 | 3.6978e-06 | 0.00010143 | 3.0112e-07 | 4.3983e-05 | 4.4284e-05
6 | BRIG | 01109 | 01 | AL | 109 | Pike | PT_FIRES_PRESCRIBED | 1341.9974 | 0.00048598 | 209.1193 | 209.1193 | 0.15583 | 0.15583 | 0.00011612 | 0.00011612 | 7.5729e-05 | 7.5729e-05 | 210.8084 | 99.9556 | 3.5923e-07 | 7.5763e-07 | 0.0010866 | 97.6528 | 97.6528 | 0.072767 | 0.072767 | 5.4223e-05 | 5.4223e-05 | 7.9068e-05 | 7.9068e-05 | 124.3079 | 46.416 | 6.3606e-07 | 1.7035e-06 | 1741.0029 | 4.3497e-08 | 2.7334e-07 | 4.3497e-08 | 5.6512e-07 | 4.5415e-08 | 4.9172e-07 | 4.5415e-08 | 1.2458e-06 | 5.1738e-07 | 5.4018e-07 | 1.0576e-06
6 | BRIG | 01109 | 01 | AL | 109 | Pike | NONROAD_MAR | 1341.9974 | 0.00048598 | 287.5782 | 163.2151 | 0.21429 | 0.12162 | 0.00015968 | 9.0627e-05 | 0.00010414 | 5.9106e-05 | 210.8084 | 99.9556 | 4.9401e-07 | 5.9132e-07 | 0.0010866 | 2.7888 | 0.1044 | 0.0020781 | 7.7794e-05 | 1.5485e-06 | 5.7969e-08 | 2.2581e-06 | 8.453e-08 | 124.3079 | 46.416 | 1.8165e-08 | 1.8211e-09 | 1741.0029 | 5.9817e-08 | 3.7589e-07 | 3.3949e-08 | 4.4107e-07 | 1.297e-09 | 1.4043e-08 | 4.8553e-11 | 1.3318e-09 | 4.0381e-07 | 5.7751e-10 | 4.0438e-07
6 | BRIG | 01109 | 01 | AL | 109 | Pike | NONPOINT | 1341.9974 | 0.00048598 | 77.6004 | 77.8526 | 0.057825 | 0.058012 | 4.3088e-05 | 4.3228e-05 | 2.8102e-05 | 2.8193e-05 | 210.8084 | 99.9556 | 1.333e-07 | 2.8206e-07 | 0.0010866 | 146.5714 | 59.2376 | 0.10922 | 0.044141 | 8.1385e-05 | 3.2892e-05 | 0.00011868 | 4.7964e-05 | 124.3079 | 46.416 | 9.547e-07 | 1.0333e-06 | 1741.0029 | 1.6141e-08 | 1.0143e-07 | 1.6194e-08 | 2.1039e-07 | 6.8165e-08 | 7.3804e-07 | 2.7549e-08 | 7.557e-07 | 1.9261e-07 | 3.2768e-07 | 5.203e-07
6 | BRIG | 01109 | 01 | AL | 109 | Pike | NONROAD_OTHER | 1341.9974 | 0.00048598 | 164.9125 | 63.2002 | 0.12289 | 0.047094 | 9.1569e-05 | 3.5093e-05 | 5.972e-05 | 2.2887e-05 | 210.8084 | 99.9556 | 2.8329e-07 | 2.2897e-07 | 0.0010866 | 0.43266 | 0.25767 | 0.0003224 | 0.00019201 | 2.4024e-07 | 1.4307e-07 | 3.5032e-07 | 2.0863e-07 | 124.3079 | 46.416 | 2.8182e-09 | 4.4948e-09 | 1741.0029 | 3.4302e-08 | 2.1556e-07 | 1.3146e-08 | 1.7079e-07 | 2.0122e-10 | 2.1786e-09 | 1.1983e-10 | 3.2871e-09 | 1.5636e-07 | 1.4254e-09 | 1.5779e-07
6 | BRIG | 01109 | 01 | AL | 109 | Pike | ONROAD | 1341.9974 | 0.00048598 | 1189.219 | 166.0031 | 0.88616 | 0.1237 | 0.00066033 | 9.2175e-05 | 0.00043066 | 6.0115e-05 | 210.8084 | 99.9556 | 2.0429e-06 | 6.0142e-07 | 0.0010866 | 4.9829 | 1.8215 | 0.0037131 | 0.0013573 | 2.7668e-06 | 1.0114e-06 | 4.0346e-06 | 1.4749e-06 | 124.3079 | 46.416 | 3.2456e-08 | 3.1775e-08 | 1741.0029 | 2.4736e-07 | 1.5544e-06 | 3.4529e-08 | 4.486e-07 | 2.3174e-09 | 2.5091e-08 | 8.4714e-10 | 2.3237e-08 | 4.107e-07 | 1.0076e-08 | 4.2078e-07
6 | BRIG | 01111 | 01 | AL | 111 | Randolph | NONROAD_OTHER | 1200.5786 | 0.00043157 | 92.3808 | 38.2316 | 0.076947 | 0.031844 | 6.4091e-05 | 2.6524e-05 | 3.3208e-05 | 1.3743e-05 | 210.8084 | 99.9556 | 1.5753e-07 | 1.3749e-07 | 0.0012387 | 0.25472 | 0.14627 | 0.00021216 | 0.00012184 | 1.7672e-07 | 1.0148e-07 | 2.6281e-07 | 1.5092e-07 | 124.3079 | 46.416 | 2.1142e-09 | 3.2515e-09 | 1512.335 | 2.1958e-08 | 1.3798e-07 | 9.0872e-09 | 1.1806e-07 | 1.7378e-10 | 1.8815e-09 | 9.9793e-11 | 2.7374e-09 | 9.3891e-08 | 1.0311e-09 | 9.4922e-08
6 | BRIG | 01111 | 01 | AL | 111 | Randolph | PT_FIRES_PRESCRIBED | 1200.5786 | 0.00043157 | 172.1665 | 172.1665 | 0.1434 | 0.1434 | 0.00011944 | 0.00011944 | 6.1888e-05 | 6.1888e-05 | 210.8084 | 99.9556 | 2.9357e-07 | 6.1915e-07 | 0.0012387 | 74.8173 | 74.8173 | 0.062318 | 0.062318 | 5.1906e-05 | 5.1906e-05 | 7.7194e-05 | 7.7194e-05 | 124.3079 | 46.416 | 6.2099e-07 | 1.6631e-06 | 1512.335 | 4.0922e-08 | 2.5716e-07 | 4.0922e-08 | 5.3166e-07 | 5.1043e-08 | 5.5265e-07 | 5.1043e-08 | 1.4001e-06 | 4.2281e-07 | 5.2738e-07 | 9.502e-07
6 | BRIG | 01111 | 01 | AL | 111 | Randolph | NONROAD_MAR | 1200.5786 | 0.00043157 | 271.3789 | 145.1864 | 0.22604 | 0.12093 | 0.00018828 | 0.00010073 | 9.7551e-05 | 5.2189e-05 | 210.8084 | 99.9556 | 4.6275e-07 | 5.2213e-07 | 0.0012387 | 2.6814 | 0.10038 | 0.0022334 | 8.3606e-05 | 1.8603e-06 | 6.9638e-08 | 2.7666e-06 | 1.0356e-07 | 124.3079 | 46.416 | 2.2256e-08 | 2.2312e-09 | 1512.335 | 6.4504e-08 | 4.0535e-07 | 3.4509e-08 | 4.4834e-07 | 1.8293e-09 | 1.9806e-08 | 6.848e-11 | 1.8784e-09 | 3.5655e-07 | 7.0754e-10 | 3.5726e-07
6 | BRIG | 01111 | 01 | AL | 111 | Randolph | NONPOINT | 1200.5786 | 0.00043157 | 47.0402 | 47.7771 | 0.039181 | 0.039795 | 3.2635e-05 | 3.3147e-05 | 1.6909e-05 | 1.7174e-05 | 210.8084 | 99.9556 | 8.0212e-08 | 1.7182e-07 | 0.0012387 | 85.9948 | 35.128 | 0.071628 | 0.029259 | 5.9661e-05 | 2.4371e-05 | 8.8726e-05 | 3.6244e-05 | 124.3079 | 46.416 | 7.1376e-07 | 7.8085e-07 | 1512.335 | 1.1181e-08 | 7.0262e-08 | 1.1356e-08 | 1.4754e-07 | 5.8668e-08 | 6.3521e-07 | 2.3965e-08 | 6.5739e-07 | 1.1733e-07 | 2.4761e-07 | 3.6495e-07
6 | BRIG | 01111 | 01 | AL | 111 | Randolph | ONROAD | 1200.5786 | 0.00043157 | 580.1786 | 93.1135 | 0.48325 | 0.077557 | 0.00040251 | 6.46e-05 | 0.00020855 | 3.3471e-05 | 210.8084 | 99.9556 | 9.8931e-07 | 3.3486e-07 | 0.0012387 | 2.6675 | 0.98145 | 0.0022219 | 0.00081748 | 1.8507e-06 | 6.8091e-07 | 2.7523e-06 | 1.0126e-06 | 124.3079 | 46.416 | 2.2141e-08 | 2.1816e-08 | 1512.335 | 1.379e-07 | 8.6658e-07 | 2.2132e-08 | 2.8754e-07 | 1.8199e-09 | 1.9704e-08 | 6.6958e-10 | 1.8367e-08 | 2.2867e-07 | 6.9182e-09 | 2.3559e-07
6 | BRIG | 01111 | 01 | AL | 111 | Randolph | POINT | 1200.5786 | 0.00043157 | 2216.454 | 1719.4481 | 1.8462 | 1.4322 | 0.0015377 | 0.0011929 | 0.00079674 | 0.00061808 | 210.8084 | 99.9556 | 3.7794e-06 | 6.1836e-06 | 0.0012387 | 2.474 | 2.2761 | 0.0020607 | 0.0018958 | 1.7164e-06 | 1.5791e-06 | 2.5526e-06 | 2.3484e-06 | 124.3079 | 46.416 | 2.0534e-08 | 5.0594e-08 | 1512.335 | 5.2683e-07 | 3.3106e-06 | 4.0869e-07 | 5.3097e-06 | 1.6878e-09 | 1.8275e-08 | 1.5528e-09 | 4.2595e-08 | 4.2227e-06 | 1.6044e-08 | 4.2387e-06
6 | BRIG | 01113 | 01 | AL | 113 | Russell | ONROAD | 1252.9203 | 0.00084239 | 1587.4205 | 263.6251 | 1.267 | 0.21041 | 0.0010112 | 0.00016793 | 0.0010673 | 0.00017725 | 210.8084 | 99.9556 | 5.0628e-06 | 1.7732e-06 | 0.0014951 | 8.5671 | 3.2029 | 0.0068377 | 0.0025564 | 5.4574e-06 | 2.0403e-06 | 1.0223e-05 | 3.8221e-06 | 124.3079 | 46.416 | 8.2242e-08 | 8.2345e-08 | 1680.2814 | 6.3518e-07 | 3.9915e-06 | 1.0549e-07 | 1.3705e-06 | 6.0843e-09 | 6.5875e-08 | 2.2747e-09 | 6.2396e-08 | 1.2109e-06 | 2.6112e-08 | 1.237e-06
6 | BRIG | 01113 | 01 | AL | 113 | Russell | PT_FIRES_PRESCRIBED | 1252.9203 | 0.00084239 | 283.823 | 283.823 | 0.22653 | 0.22653 | 0.0001808 | 0.0001808 | 0.00019083 | 0.00019083 | 210.8084 | 99.9556 | 9.0521e-07 | 1.9091e-06 | 0.0014951 | 135.1426 | 135.1426 | 0.10786 | 0.10786 | 8.6089e-05 | 8.6089e-05 | 0.00016127 | 0.00016127 | 124.3079 | 46.416 | 1.2973e-06 | 3.4744e-06 | 1680.2814 | 1.1357e-07 | 7.1366e-07 | 1.1357e-07 | 1.4755e-06 | 9.5977e-08 | 1.0392e-06 | 9.5977e-08 | 2.6327e-06 | 1.3037e-06 | 1.1018e-06 | 2.4055e-06
6 | BRIG | 01113 | 01 | AL | 113 | Russell | POINT | 1252.9203 | 0.00084239 | 3372.7593 | 3510.6079 | 2.6919 | 2.8019 | 0.0021485 | 0.0022363 | 0.0022676 | 0.0023603 | 210.8084 | 99.9556 | 1.0757e-05 | 2.3614e-05 | 0.0014951 | 3313.5986 | 3348.63 | 2.6447 | 2.6727 | 0.0021108 | 0.0021331 | 0.0039542 | 0.003996 | 124.3079 | 46.416 | 3.181e-05 | 8.6091e-05 | 1680.2814 | 1.3496e-06 | 8.4807e-06 | 1.4047e-06 | 1.825e-05 | 2.3533e-06 | 2.548e-05 | 2.3782e-06 | 6.5235e-05 | 1.6126e-05 | 2.73e-05 | 4.3426e-05
6 | BRIG | 01113 | 01 | AL | 113 | Russell | NONROAD_OTHER | 1252.9203 | 0.00084239 | 146.287 | 65.4655 | 0.11676 | 0.05225 | 9.3188e-05 | 4.1703e-05 | 9.8354e-05 | 4.4015e-05 | 210.8084 | 99.9556 | 4.6656e-07 | 4.4035e-07 | 0.0014951 | 0.40298 | 0.23823 | 0.00032163 | 0.00019014 | 2.567e-07 | 1.5176e-07 | 4.8088e-07 | 2.8428e-07 | 124.3079 | 46.416 | 3.8685e-09 | 6.1246e-09 | 1680.2814 | 5.8535e-08 | 3.6783e-07 | 2.6195e-08 | 3.4032e-07 | 2.8619e-10 | 3.0986e-09 | 1.6919e-10 | 4.6409e-09 | 3.0071e-07 | 1.9422e-09 | 3.0265e-07
6 | BRIG | 01113 | 01 | AL | 113 | Russell | NONROAD_MAR | 1252.9203 | 0.00084239 | 43.9742 | 33.4154 | 0.035097 | 0.02667 | 2.8012e-05 | 2.1286e-05 | 2.9566e-05 | 2.2466e-05 | 210.8084 | 99.9556 | 1.4025e-07 | 2.2476e-07 | 0.0014951 | 0.41659 | 0.015597 | 0.00033249 | 1.2448e-05 | 2.6537e-07 | 9.9354e-09 | 4.9712e-07 | 1.8612e-08 | 124.3079 | 46.416 | 3.9991e-09 | 4.0098e-10 | 1680.2814 | 1.7596e-08 | 1.1057e-07 | 1.3371e-08 | 1.7371e-07 | 2.9586e-10 | 3.2033e-09 | 1.1077e-11 | 3.0384e-10 | 1.5349e-07 | 1.2716e-10 | 1.5362e-07
6 | BRIG | 01113 | 01 | AL | 113 | Russell | NONPOINT | 1252.9203 | 0.00084239 | 158.0521 | 160.8568 | 0.12615 | 0.12839 | 0.00010068 | 0.00010247 | 0.00010626 | 0.00010815 | 210.8084 | 99.9556 | 5.0408e-07 | 1.082e-06 | 0.0014951 | 301.699 | 121.2107 | 0.2408 | 0.096743 | 0.00019219 | 7.7214e-05 | 0.00036002 | 0.00014464 | 124.3079 | 46.416 | 2.8962e-06 | 3.1162e-06 | 1680.2814 | 6.3242e-08 | 3.9742e-07 | 6.4364e-08 | 8.3622e-07 | 2.1426e-07 | 2.3199e-06 | 8.6083e-08 | 2.3613e-06 | 7.3887e-07 | 9.882e-07 | 1.7271e-06
6 | BRIG | 01115 | 01 | AL | 115 | St. Clair | PT_FIRES_PRESCRIBED | 1237.1458 | 0.00076366 | 187.0224 | 187.0224 | 0.15117 | 0.15117 | 0.00012219 | 0.00012219 | 0.00011545 | 0.00011545 | 210.8084 | 99.9556 | 5.4763e-07 | 1.155e-06 | 0.0011139 | 84.3004 | 84.3004 | 0.068141 | 0.068141 | 5.5079e-05 | 5.5079e-05 | 7.5904e-05 | 7.5904e-05 | 124.3079 | 46.416 | 6.1061e-07 | 1.6353e-06 | 1693.0019 | 6.819e-08 | 4.2851e-07 | 6.819e-08 | 8.8592e-07 | 4.4834e-08 | 4.8542e-07 | 4.4834e-08 | 1.2298e-06 | 7.8871e-07 | 5.1857e-07 | 1.3073e-06
6 | BRIG | 01115 | 01 | AL | 115 | St. Clair | NONROAD_OTHER | 1237.1458 | 0.00076366 | 301.8785 | 154.1577 | 0.24401 | 0.12461 | 0.00019724 | 0.00010072 | 0.00018634 | 9.5158e-05 | 210.8084 | 99.9556 | 8.8395e-07 | 9.5201e-07 | 0.0011139 | 0.84071 | 0.51181 | 0.00067955 | 0.00041371 | 5.4929e-07 | 3.344e-07 | 7.5697e-07 | 4.6084e-07 | 124.3079 | 46.416 | 6.0895e-09 | 9.9284e-09 | 1693.0019 | 1.1007e-07 | 6.9167e-07 | 5.6207e-08 | 7.3024e-07 | 4.4712e-10 | 4.841e-09 | 2.722e-10 | 7.4666e-09 | 6.5012e-07 | 3.1484e-09 | 6.5326e-07
6 | BRIG | 01115 | 01 | AL | 115 | St. Clair | NONROAD_MAR | 1237.1458 | 0.00076366 | 324.4101 | 187.8906 | 0.26222 | 0.15187 | 0.00021196 | 0.00012276 | 0.00020025 | 0.00011598 | 210.8084 | 99.9556 | 9.4992e-07 | 1.1603e-06 | 0.0011139 | 3.5725 | 0.13374 | 0.0028877 | 0.0001081 | 2.3342e-06 | 8.7379e-08 | 3.2166e-06 | 1.2042e-07 | 124.3079 | 46.416 | 2.5876e-08 | 2.5943e-09 | 1693.0019 | 1.1828e-07 | 7.4329e-07 | 6.8506e-08 | 8.9003e-07 | 1.9e-09 | 2.0571e-08 | 7.1126e-11 | 1.951e-09 | 7.9237e-07 | 8.2267e-10 | 7.932e-07
6 | BRIG | 01115 | 01 | AL | 115 | St. Clair | NONPOINT | 1237.1458 | 0.00076366 | 165.969 | 159.9997 | 0.13415 | 0.12933 | 0.00010844 | 0.00010454 | 0.00010245 | 9.8765e-05 | 210.8084 | 99.9556 | 4.8598e-07 | 9.8808e-07 | 0.0011139 | 214.5117 | 88.5354 | 0.17339 | 0.071564 | 0.00014016 | 5.7846e-05 | 0.00019315 | 7.9717e-05 | 124.3079 | 46.416 | 1.5538e-06 | 1.7174e-06 | 1693.0019 | 6.0513e-08 | 3.8027e-07 | 5.8337e-08 | 7.5791e-07 | 1.1408e-07 | 1.2352e-06 | 4.7086e-08 | 1.2916e-06 | 6.7475e-07 | 5.4462e-07 | 1.2194e-06
6 | BRIG | 01115 | 01 | AL | 115 | St. Clair | ONROAD | 1237.1458 | 0.00076366 | 4424.7105 | 1120.1943 | 3.5765 | 0.90547 | 0.002891 | 0.0007319 | 0.0027313 | 0.00069147 | 210.8084 | 99.9556 | 1.2956e-05 | 6.9178e-06 | 0.0011139 | 13.2641 | 6.1423 | 0.010722 | 0.0049649 | 8.6664e-06 | 4.0132e-06 | 1.1943e-05 | 5.5305e-06 | 124.3079 | 46.416 | 9.6076e-08 | 1.1915e-07 | 1693.0019 | 1.6133e-06 | 1.0138e-05 | 4.0843e-07 | 5.3063e-06 | 7.0543e-09 | 7.6378e-08 | 3.2667e-09 | 8.9607e-08 | 4.7241e-06 | 3.7784e-08 | 4.7619e-06
6 | BRIG | 01115 | 01 | AL | 115 | St. Clair | POINT | 1237.1458 | 0.00076366 | 1335.8682 | 1333.5811 | 1.0798 | 1.0779 | 0.00087281 | 0.00087132 | 0.0008246 | 0.00082319 | 210.8084 | 99.9556 | 3.9116e-06 | 8.2356e-06 | 0.0011139 | 237.1286 | 94.8326 | 0.19167 | 0.076654 | 0.00015493 | 6.1961e-05 | 0.00021351 | 8.5387e-05 | 124.3079 | 46.416 | 1.7176e-06 | 1.8396e-06 | 1693.0019 | 4.8707e-07 | 3.0608e-06 | 4.8623e-07 | 6.3171e-06 | 1.2611e-07 | 1.3654e-06 | 5.0435e-08 | 1.3835e-06 | 5.624e-06 | 5.8336e-07 | 6.2073e-06
6 | BRIG | 01117 | 01 | AL | 117 | Shelby | NONPOINT | 1292.2192 | 0.0018247 | 817.8218 | 649.5246 | 0.63288 | 0.50264 | 0.00048976 | 0.00038898 | 0.0011548 | 0.00091718 | 210.8084 | 99.9556 | 5.4781e-06 | 9.1759e-06 | 0.0014828 | 565.3684 | 228.985 | 0.43752 | 0.1772 | 0.00033858 | 0.00013713 | 0.00064873 | 0.00026275 | 124.3079 | 46.416 | 5.2187e-06 | 5.6607e-06 | 2096.4444 | 5.5085e-07 | 3.4616e-06 | 4.3749e-07 | 5.6839e-06 | 3.0944e-07 | 3.3504e-06 | 1.2533e-07 | 3.4379e-06 | 6.2661e-06 | 1.7951e-06 | 8.0612e-06
6 | BRIG | 01117 | 01 | AL | 117 | Shelby | NONROAD_OTHER | 1292.2192 | 0.0018247 | 1235.4921 | 607.6635 | 0.9561 | 0.47025 | 0.00073989 | 0.00036391 | 0.0017446 | 0.00085807 | 210.8084 | 99.9556 | 8.2758e-06 | 8.5845e-06 | 0.0014828 | 3.8495 | 2.2327 | 0.002979 | 0.0017278 | 2.3053e-06 | 1.3371e-06 | 4.4171e-06 | 2.5619e-06 | 124.3079 | 46.416 | 3.5533e-08 | 5.5194e-08 | 2096.4444 | 8.3217e-07 | 5.2294e-06 | 4.093e-07 | 5.3176e-06 | 2.1069e-09 | 2.2812e-08 | 1.222e-09 | 3.352e-08 | 5.8623e-06 | 1.7502e-08 | 5.8798e-06
6 | BRIG | 01117 | 01 | AL | 117 | Shelby | PT_FIRES_PRESCRIBED | 1292.2192 | 0.0018247 | 75.6954 | 75.6954 | 0.058578 | 0.058578 | 4.5331e-05 | 4.5331e-05 | 0.00010689 | 0.00010689 | 210.8084 | 99.9556 | 5.0704e-07 | 1.0694e-06 | 0.0014828 | 35.3674 | 35.3674 | 0.02737 | 0.02737 | 2.118e-05 | 2.118e-05 | 4.0582e-05 | 4.0582e-05 | 124.3079 | 46.416 | 3.2647e-07 | 8.7432e-07 | 2096.4444 | 5.0985e-08 | 3.2039e-07 | 5.0985e-08 | 6.624e-07 | 1.9358e-08 | 2.0959e-07 | 1.9358e-08 | 5.3099e-07 | 7.3025e-07 | 2.7726e-07 | 1.0075e-06
6 | BRIG | 01117 | 01 | AL | 117 | Shelby | NONROAD_MAR | 1292.2192 | 0.0018247 | 844.0527 | 451.5639 | 0.65318 | 0.34945 | 0.00050547 | 0.00027043 | 0.0011919 | 0.00063764 | 210.8084 | 99.9556 | 5.6538e-06 | 6.3793e-06 | 0.0014828 | 8.7147 | 0.32623 | 0.006744 | 0.00025246 | 5.2189e-06 | 1.9537e-07 | 9.9997e-06 | 3.7433e-07 | 124.3079 | 46.416 | 8.0443e-08 | 8.0647e-09 | 2096.4444 | 5.6852e-07 | 3.5726e-06 | 3.0415e-07 | 3.9516e-06 | 4.7698e-09 | 5.1644e-08 | 1.7856e-10 | 4.8979e-09 | 4.3563e-06 | 2.5574e-09 | 4.3589e-06
6 | BRIG | 01117 | 01 | AL | 117 | Shelby | POINT | 1292.2192 | 0.0018247 | 21878.4139 | 7521.5786 | 16.9309 | 5.8207 | 0.013102 | 0.0045044 | 0.030894 | 0.010621 | 210.8084 | 99.9556 | 0.00014655 | 0.00010626 | 0.0014828 | 95044.1669 | 5569.4303 | 73.5511 | 4.31 | 0.056918 | 0.0033353 | 0.10906 | 0.0063906 | 124.3079 | 46.416 | 0.00087732 | 0.00013768 | 2096.4444 | 1.4736e-05 | 9.2604e-05 | 5.0662e-06 | 6.582e-05 | 5.2021e-05 | 0.00056324 | 3.0483e-06 | 8.3617e-05 | 7.2562e-05 | 4.366e-05 | 0.00011622
6 | BRIG | 01117 | 01 | AL | 117 | Shelby | ONROAD | 1292.2192 | 0.0018247 | 4248.8627 | 960.1363 | 3.288 | 0.74301 | 0.0025445 | 0.00057499 | 0.0059997 | 0.0013558 | 210.8084 | 99.9556 | 2.8461e-05 | 1.3564e-05 | 0.0014828 | 22.9057 | 9.106 | 0.017726 | 0.0070468 | 1.3717e-05 | 5.4532e-06 | 2.6283e-05 | 1.0449e-05 | 124.3079 | 46.416 | 2.1144e-07 | 2.2511e-07 | 2096.4444 | 2.8619e-06 | 1.7984e-05 | 6.4671e-07 | 8.402e-06 | 1.2537e-08 | 1.3574e-07 | 4.984e-09 | 1.3671e-07 | 9.2626e-06 | 7.1384e-08 | 9.334e-06
6 | BRIG | 01119 | 01 | AL | 119 | Sumter | NONPOINT | 1452.6651 | 0.0014074 | 23.9257 | 21.7379 | 0.01647 | 0.014964 | 1.1338e-05 | 1.0301e-05 | 2.3181e-05 | 2.1061e-05 | 210.8084 | 99.9556 | 1.0996e-07 | 2.1071e-07 | 0.00093711 | 16.5506 | 7.2108 | 0.011393 | 0.0049639 | 7.843e-06 | 3.4171e-06 | 1.0677e-05 | 4.6517e-06 | 124.3079 | 46.416 | 8.5889e-08 | 1.0022e-07 | 2366.1126 | 9.797e-09 | 6.1565e-08 | 8.9012e-09 | 1.1564e-07 | 4.5123e-09 | 4.8856e-08 | 1.966e-09 | 5.3927e-08 | 1.4389e-07 | 3.178e-08 | 1.7567e-07
6 | BRIG | 01119 | 01 | AL | 119 | Sumter | NONROAD_OTHER | 1452.6651 | 0.0014074 | 86.631 | 42.8599 | 0.059636 | 0.029504 | 4.1053e-05 | 2.031e-05 | 8.3934e-05 | 4.1526e-05 | 210.8084 | 99.9556 | 3.9815e-07 | 4.1544e-07 | 0.00093711 | 0.23818 | 0.13881 | 0.00016396 | 9.5558e-05 | 1.1287e-07 | 6.5781e-08 | 1.5365e-07 | 8.9548e-08 | 124.3079 | 46.416 | 1.236e-09 | 1.9293e-09 | 2366.1126 | 3.5473e-08 | 2.2292e-07 | 1.755e-08 | 2.2801e-07 | 6.4936e-11 | 7.0308e-10 | 3.7846e-11 | 1.0381e-09 | 2.837e-07 | 6.1179e-10 | 2.8431e-07
6 | BRIG | 01119 | 01 | AL | 119 | Sumter | PT_FIRES_PRESCRIBED | 1452.6651 | 0.0014074 | 89.0697 | 89.0697 | 0.061315 | 0.061315 | 4.2208e-05 | 4.2208e-05 | 8.6297e-05 | 8.6297e-05 | 210.8084 | 99.9556 | 4.0936e-07 | 8.6335e-07 | 0.00093711 | 42.2899 | 42.2899 | 0.029112 | 0.029112 | 2.004e-05 | 2.004e-05 | 2.7281e-05 | 2.7281e-05 | 124.3079 | 46.416 | 2.1946e-07 | 5.8775e-07 | 2366.1126 | 3.6472e-08 | 2.2919e-07 | 3.6472e-08 | 4.7384e-07 | 1.153e-08 | 1.2484e-07 | 1.153e-08 | 3.1627e-07 | 5.8957e-07 | 1.8638e-07 | 7.7596e-07
6 | BRIG | 01119 | 01 | AL | 119 | Sumter | ONROAD | 1452.6651 | 0.0014074 | 1911.1254 | 516.1519 | 1.3156 | 0.35531 | 0.00090565 | 0.00024459 | 0.0018516 | 0.00050008 | 210.8084 | 99.9556 | 8.7835e-06 | 5.0031e-06 | 0.00093711 | 4.8645 | 2.5802 | 0.0033486 | 0.0017762 | 2.3052e-06 | 1.2227e-06 | 3.138e-06 | 1.6645e-06 | 124.3079 | 46.416 | 2.5244e-08 | 3.5861e-08 | 2366.1126 | 7.8256e-07 | 4.9177e-06 | 2.1135e-07 | 2.7459e-06 | 1.3262e-09 | 1.4359e-08 | 7.0348e-10 | 1.9297e-08 | 3.4165e-06 | 1.1372e-08 | 3.4279e-06
6 | BRIG | 01119 | 01 | AL | 119 | Sumter | NONROAD_MAR | 1452.6651 | 0.0014074 | 261.2585 | 137.9557 | 0.17985 | 0.094967 | 0.00012381 | 6.5375e-05 | 0.00025313 | 0.00013366 | 210.8084 | 99.9556 | 1.2007e-06 | 1.3372e-06 | 0.00093711 | 3.0006 | 0.12301 | 0.0020655 | 8.4677e-05 | 1.4219e-06 | 5.8291e-08 | 1.9356e-06 | 7.9351e-08 | 124.3079 | 46.416 | 1.5571e-08 | 1.7096e-09 | 2366.1126 | 1.0698e-07 | 6.7227e-07 | 5.649e-08 | 7.3391e-07 | 8.1807e-10 | 8.8574e-09 | 3.3537e-11 | 9.1993e-10 | 9.1316e-07 | 5.4212e-10 | 9.137e-07
6 | BRIG | 01119 | 01 | AL | 119 | Sumter | POINT | 1452.6651 | 0.0014074 | 577.173 | 578.3021 | 0.39732 | 0.3981 | 0.00027351 | 0.00027405 | 0.0005592 | 0.0005603 | 210.8084 | 99.9556 | 2.6527e-06 | 5.6055e-06 | 0.00093711 | 160.035 | 160.4952 | 0.11017 | 0.11048 | 7.5837e-05 | 7.6056e-05 | 0.00010324 | 0.00010353 | 124.3079 | 46.416 | 8.305e-07 | 2.2306e-06 | 2366.1126 | 2.3634e-07 | 1.4852e-06 | 2.368e-07 | 3.0765e-06 | 4.3632e-08 | 4.7241e-07 | 4.3757e-08 | 1.2003e-06 | 3.8279e-06 | 7.0734e-07 | 4.5353e-06
6 | BRIG | 01121 | 01 | AL | 121 | Talladega | NONPOINT | 1247.3679 | 0.0010485 | 320.0693 | 327.7799 | 0.2566 | 0.26278 | 0.00020571 | 0.00021067 | 0.00026905 | 0.00027553 | 210.8084 | 99.9556 | 1.2763e-06 | 2.7565e-06 | 0.0017196 | 820.6063 | 328.7627 | 0.65787 | 0.26357 | 0.00052741 | 0.0002113 | 0.0011313 | 0.00045323 | 124.3079 | 46.416 | 9.1007e-06 | 9.7645e-06 | 1969.0664 | 1.3664e-07 | 8.5864e-07 | 1.3993e-07 | 1.818e-06 | 5.7453e-07 | 6.2205e-06 | 2.3018e-07 | 6.3139e-06 | 1.8824e-06 | 3.0964e-06 | 4.9789e-06
6 | BRIG | 01121 | 01 | AL | 121 | Talladega | POINT | 1247.3679 | 0.0010485 | 1259.4427 | 686.5844 | 1.0097 | 0.55043 | 0.00080945 | 0.00044127 | 0.0010587 | 0.00057714 | 210.8084 | 99.9556 | 5.022e-06 | 5.774e-06 | 0.0017196 | 4895.5415 | 28.3829 | 3.9247 | 0.022754 | 0.0031464 | 1.8242e-05 | 0.006749 | 3.9129e-05 | 124.3079 | 46.416 | 5.4292e-05 | 8.43e-07 | 1969.0664 | 5.3766e-07 | 3.3787e-06 | 2.931e-07 | 3.808e-06 | 3.4275e-06 | 3.711e-05 | 1.9872e-08 | 5.4509e-07 | 3.943e-06 | 2.6732e-07 | 4.2103e-06
6 | BRIG | 01121 | 01 | AL | 121 | Talladega | NONROAD_OTHER | 1247.3679 | 0.0010485 | 330.6185 | 170.3981 | 0.26505 | 0.13661 | 0.00021249 | 0.00010952 | 0.00027792 | 0.00014324 | 210.8084 | 99.9556 | 1.3183e-06 | 1.433e-06 | 0.0017196 | 0.99566 | 0.56144 | 0.00079821 | 0.0004501 | 6.3992e-07 | 3.6084e-07 | 1.3726e-06 | 7.7399e-07 | 124.3079 | 46.416 | 1.1042e-08 | 1.6675e-08 | 1969.0664 | 1.4114e-07 | 8.8695e-07 | 7.2743e-08 | 9.4508e-07 | 6.9709e-10 | 7.5475e-09 | 3.9308e-10 | 1.0782e-08 | 9.7858e-07 | 5.2879e-09 | 9.8387e-07
6 | BRIG | 01121 | 01 | AL | 121 | Talladega | PT_FIRES_PRESCRIBED | 1247.3679 | 0.0010485 | 345.678 | 345.678 | 0.27713 | 0.27713 | 0.00022217 | 0.00022217 | 0.00029058 | 0.00029058 | 210.8084 | 99.9556 | 1.3784e-06 | 2.9071e-06 | 0.0017196 | 153.7166 | 153.7166 | 0.12323 | 0.12323 | 9.8794e-05 | 9.8794e-05 | 0.00021191 | 0.00021191 | 124.3079 | 46.416 | 1.7047e-06 | 4.5655e-06 | 1969.0664 | 1.4757e-07 | 9.2734e-07 | 1.4757e-07 | 1.9172e-06 | 1.0762e-07 | 1.1652e-06 | 1.0762e-07 | 2.9521e-06 | 1.9852e-06 | 1.4478e-06 | 3.433e-06
6 | BRIG | 01121 | 01 | AL | 121 | Talladega | NONROAD_MAR | 1247.3679 | 0.0010485 | 450.1504 | 262.2736 | 0.36088 | 0.21026 | 0.00028931 | 0.00016856 | 0.0003784 | 0.00022047 | 210.8084 | 99.9556 | 1.795e-06 | 2.2057e-06 | 0.0017196 | 4.5316 | 0.16964 | 0.0036329 | 0.000136 | 2.9125e-06 | 1.0903e-07 | 6.2473e-06 | 2.3387e-07 | 124.3079 | 46.416 | 5.0256e-08 | 5.0385e-09 | 1969.0664 | 1.9217e-07 | 1.2076e-06 | 1.1197e-07 | 1.4547e-06 | 3.1727e-09 | 3.4351e-08 | 1.1877e-10 | 3.258e-09 | 1.5062e-06 | 1.5978e-09 | 1.5078e-06
6 | BRIG | 01121 | 01 | AL | 121 | Talladega | ONROAD | 1247.3679 | 0.0010485 | 3245.0908 | 544.51 | 2.6016 | 0.43653 | 0.0020856 | 0.00034996 | 0.0027278 | 0.00045771 | 210.8084 | 99.9556 | 1.294e-05 | 4.5792e-06 | 0.0017196 | 12.0246 | 4.1601 | 0.0096399 | 0.0033351 | 7.7282e-06 | 2.6737e-06 | 1.6577e-05 | 5.7352e-06 | 124.3079 | 46.416 | 1.3335e-07 | 1.2356e-07 | 1969.0664 | 1.3853e-06 | 8.7056e-06 | 2.3245e-07 | 3.02e-06 | 8.4187e-09 | 9.1151e-08 | 2.9126e-09 | 7.9895e-08 | 3.1271e-06 | 3.9182e-08 | 3.1663e-06
6 | BRIG | 01123 | 01 | AL | 123 | Tallapoosa | PT_FIRES_PRESCRIBED | 1255.0616 | 0.0014124 | 584.7385 | 584.7385 | 0.4659 | 0.4659 | 0.00037122 | 0.00037122 | 0.00065806 | 0.00065806 | 210.8084 | 99.9556 | 3.1216e-06 | 6.5835e-06 | 0.0029837 | 258.9459 | 258.9459 | 0.20632 | 0.20632 | 0.00016439 | 0.00016439 | 0.0006156 | 0.0006156 | 124.3079 | 46.416 | 4.9522e-06 | 1.3263e-05 | 1984.6212 | 3.3158e-07 | 2.0837e-06 | 3.3158e-07 | 4.3079e-06 | 3.1018e-07 | 3.3584e-06 | 3.1018e-07 | 8.5086e-06 | 4.4958e-06 | 4.2057e-06 | 8.7016e-06
6 | BRIG | 01123 | 01 | AL | 123 | Tallapoosa | NONPOINT | 1255.0616 | 0.0014124 | 84.8984 | 86.1894 | 0.067645 | 0.068673 | 5.3898e-05 | 5.4717e-05 | 9.5544e-05 | 9.6997e-05 | 210.8084 | 99.9556 | 4.5323e-07 | 9.704e-07 | 0.0029837 | 130.3026 | 53.4307 | 0.10382 | 0.042572 | 8.2722e-05 | 3.392e-05 | 0.00030977 | 0.00012702 | 124.3079 | 46.416 | 2.492e-06 | 2.7366e-06 | 1984.6212 | 4.8142e-08 | 3.0253e-07 | 4.8874e-08 | 6.3498e-07 | 1.5609e-07 | 1.69e-06 | 6.4003e-08 | 1.7556e-06 | 6.6268e-07 | 8.6781e-07 | 1.5305e-06
6 | BRIG | 01123 | 01 | AL | 123 | Tallapoosa | NONROAD_MAR | 1255.0616 | 0.0014124 | 90.5584 | 48.4483 | 0.072155 | 0.038602 | 5.7491e-05 | 3.0757e-05 | 0.00010191 | 5.4524e-05 | 210.8084 | 99.9556 | 4.8344e-07 | 5.4548e-07 | 0.0029837 | 1.0313 | 0.038607 | 0.00082173 | 3.0761e-05 | 6.5473e-07 | 2.4509e-08 | 2.4518e-06 | 9.1781e-08 | 124.3079 | 46.416 | 1.9723e-08 | 1.9774e-09 | 1984.6212 | 5.1352e-08 | 3.227e-07 | 2.7473e-08 | 3.5693e-07 | 1.2354e-09 | 1.3376e-08 | 4.6246e-11 | 1.2686e-09 | 3.725e-07 | 6.2704e-10 | 3.7313e-07
6 | BRIG | 01123 | 01 | AL | 123 | Tallapoosa | POINT | 1255.0616 | 0.0014124 | 143.93 | 144.1358 | 0.11468 | 0.11484 | 9.1374e-05 | 9.1504e-05 | 0.00016198 | 0.00016221 | 210.8084 | 99.9556 | 7.6837e-07 | 1.6228e-06 | 0.0029837 | 9.02 | 8.9886 | 0.0071869 | 0.0071619 | 5.7263e-06 | 5.7064e-06 | 2.1443e-05 | 2.1369e-05 | 124.3079 | 46.416 | 1.725e-07 | 4.6038e-07 | 1984.6212 | 8.1617e-08 | 5.1288e-07 | 8.1733e-08 | 1.0619e-06 | 1.0805e-08 | 1.1699e-07 | 1.0767e-08 | 2.9535e-07 | 1.1082e-06 | 1.4599e-07 | 1.2542e-06
6 | BRIG | 01123 | 01 | AL | 123 | Tallapoosa | NONROAD_OTHER | 1255.0616 | 0.0014124 | 229.8816 | 166.3104 | 0.18316 | 0.13251 | 0.00014594 | 0.00010558 | 0.00025871 | 0.00018717 | 210.8084 | 99.9556 | 1.2272e-06 | 1.8725e-06 | 0.0029837 | 0.64156 | 0.40792 | 0.00051118 | 0.00032502 | 4.0729e-07 | 2.5897e-07 | 1.5252e-06 | 9.6976e-07 | 124.3079 | 46.416 | 1.227e-08 | 2.0893e-08 | 1984.6212 | 1.3036e-07 | 8.1917e-07 | 9.4308e-08 | 1.2252e-06 | 7.6851e-10 | 8.3208e-09 | 4.8864e-10 | 1.3404e-08 | 1.2787e-06 | 6.6253e-09 | 1.2853e-06
6 | BRIG | 01123 | 01 | AL | 123 | Tallapoosa | ONROAD | 1255.0616 | 0.0014124 | 1166.0067 | 159.1401 | 0.92904 | 0.1268 | 0.00074024 | 0.00010103 | 0.0013122 | 0.0001791 | 210.8084 | 99.9556 | 6.2247e-06 | 1.7918e-06 | 0.0029837 | 5.4706 | 1.7505 | 0.0043589 | 0.0013947 | 3.473e-06 | 1.1113e-06 | 1.3005e-05 | 4.1614e-06 | 124.3079 | 46.416 | 1.0462e-07 | 8.9655e-08 | 1984.6212 | 6.6119e-07 | 4.155e-06 | 9.0242e-08 | 1.1724e-06 | 6.5531e-09 | 7.0952e-08 | 2.0968e-09 | 5.7517e-08 | 1.2236e-06 | 2.8431e-08 | 1.252e-06
6 | BRIG | 01125 | 01 | AL | 125 | Tuscaloosa | NONROAD_OTHER | 1356.7086 | 0.0055899 | 867.4023 | 434.0562 | 0.63934 | 0.31993 | 0.00047125 | 0.00023582 | 0.0035739 | 0.0017884 | 210.8084 | 99.9556 | 1.6953e-05 | 1.7892e-05 | 0.0019049 | 2.4337 | 1.4529 | 0.0017938 | 0.0010709 | 1.3222e-06 | 7.8936e-07 | 3.4171e-06 | 2.04e-06 | 124.3079 | 46.416 | 2.7489e-08 | 4.3951e-08 | 3500.1848 | 1.0211e-06 | 6.4163e-06 | 5.1094e-07 | 6.6382e-06 | 9.7626e-10 | 1.057e-08 | 5.8284e-10 | 1.5988e-08 | 1.2218e-05 | 1.3937e-08 | 1.2232e-05
6 | BRIG | 01125 | 01 | AL | 125 | Tuscaloosa | PT_FIRES_PRESCRIBED | 1356.7086 | 0.0055899 | 206.8561 | 206.8561 | 0.15247 | 0.15247 | 0.00011238 | 0.00011238 | 0.00085229 | 0.00085229 | 210.8084 | 99.9556 | 4.0429e-06 | 8.5267e-06 | 0.0019049 | 98.6803 | 98.6803 | 0.072735 | 0.072735 | 5.3611e-05 | 5.3611e-05 | 0.00013856 | 0.00013856 | 124.3079 | 46.416 | 1.1146e-06 | 2.9851e-06 | 3500.1848 | 2.435e-07 | 1.5302e-06 | 2.435e-07 | 3.1635e-06 | 3.9585e-08 | 4.286e-07 | 3.9585e-08 | 1.0858e-06 | 5.8228e-06 | 9.466e-07 | 6.7694e-06
6 | BRIG | 01125 | 01 | AL | 125 | Tuscaloosa | ONROAD | 1356.7086 | 0.0055899 | 6828.8725 | 1689.8709 | 5.0334 | 1.2456 | 0.00371 | 0.00091808 | 0.028136 | 0.0069626 | 210.8084 | 99.9556 | 0.00013347 | 6.9657e-05 | 0.0019049 | 28.229 | 12.8283 | 0.020807 | 0.0094555 | 1.5336e-05 | 6.9694e-06 | 3.9636e-05 | 1.8012e-05 | 124.3079 | 46.416 | 3.1885e-07 | 3.8806e-07 | 3500.1848 | 8.0385e-06 | 5.0515e-05 | 1.9892e-06 | 2.5844e-05 | 1.1324e-08 | 1.2261e-07 | 5.146e-09 | 1.4116e-07 | 4.7568e-05 | 1.2306e-07 | 4.7691e-05
6 | BRIG | 01125 | 01 | AL | 125 | Tuscaloosa | NONPOINT | 1356.7086 | 0.0055899 | 7763.6627 | 4889.2846 | 5.7224 | 3.6038 | 0.0042179 | 0.0026563 | 0.031988 | 0.020145 | 210.8084 | 99.9556 | 0.00015174 | 0.00020154 | 0.0019049 | 1275.3699 | 522.9996 | 0.94005 | 0.38549 | 0.00069289 | 0.00028414 | 0.0017907 | 0.00073434 | 124.3079 | 46.416 | 1.4406e-05 | 1.5821e-05 | 3500.1848 | 9.1389e-06 | 5.7429e-05 | 5.7554e-06 | 7.4773e-05 | 5.1161e-07 | 5.5393e-06 | 2.098e-07 | 5.7549e-06 | 0.00013763 | 5.0169e-06 | 0.00014264
6 | BRIG | 01125 | 01 | AL | 125 | Tuscaloosa | NONROAD_MAR | 1356.7086 | 0.0055899 | 441.4553 | 252.4661 | 0.32539 | 0.18609 | 0.00023984 | 0.00013716 | 0.0018189 | 0.0010402 | 210.8084 | 99.9556 | 8.6281e-06 | 1.0407e-05 | 0.0019049 | 4.8151 | 0.18025 | 0.0035491 | 0.00013286 | 2.616e-06 | 9.7929e-08 | 6.7608e-06 | 2.5309e-07 | 124.3079 | 46.416 | 5.4388e-08 | 5.4527e-09 | 3500.1848 | 5.1965e-07 | 3.2655e-06 | 2.9719e-07 | 3.861e-06 | 1.9316e-09 | 2.0913e-08 | 7.2308e-11 | 1.9835e-09 | 7.1066e-06 | 1.7291e-09 | 7.1084e-06
6 | BRIG | 01125 | 01 | AL | 125 | Tuscaloosa | POINT | 1356.7086 | 0.0055899 | 525.208 | 470.1802 | 0.38712 | 0.34656 | 0.00028534 | 0.00025544 | 0.002164 | 0.0019372 | 210.8084 | 99.9556 | 1.0265e-05 | 1.9381e-05 | 0.0019049 | 645.536 | 655.0526 | 0.47581 | 0.48282 | 0.00035071 | 0.00035588 | 0.00090639 | 0.00091975 | 124.3079 | 46.416 | 7.2915e-06 | 1.9815e-05 | 3500.1848 | 6.1824e-07 | 3.8851e-06 | 5.5347e-07 | 7.1906e-06 | 2.5895e-07 | 2.8037e-06 | 2.6277e-07 | 7.208e-06 | 1.3235e-05 | 6.2837e-06 | 1.9519e-05
6 | BRIG | 01127 | 01 | AL | 127 | Walker | ONROAD | 1307.7842 | 0.00087967 | 2037.1391 | 327.56 | 1.5577 | 0.25047 | 0.0011911 | 0.00019152 | 0.0013703 | 0.00022033 | 210.8084 | 99.9556 | 6.5001e-06 | 2.2043e-06 | 0.0010463 | 9.1446 | 3.5241 | 0.0069924 | 0.0026947 | 5.3468e-06 | 2.0605e-06 | 7.316e-06 | 2.8194e-06 | 124.3079 | 46.416 | 5.8854e-08 | 6.0742e-08 | 2085.5774 | 6.5702e-07 | 4.1288e-06 | 1.0565e-07 | 1.3725e-06 | 3.5079e-09 | 3.7981e-08 | 1.3519e-09 | 3.7082e-08 | 1.5053e-06 | 1.9262e-08 | 1.5246e-06
6 | BRIG | 01127 | 01 | AL | 127 | Walker | NONROAD_MAR | 1307.7842 | 0.00087967 | 542.946 | 290.4734 | 0.41516 | 0.22211 | 0.00031746 | 0.00016984 | 0.00036521 | 0.00019539 | 210.8084 | 99.9556 | 1.7324e-06 | 1.9547e-06 | 0.0010463 | 5.8355 | 0.21845 | 0.0044621 | 0.00016704 | 3.412e-06 | 1.2772e-07 | 4.6686e-06 | 1.7477e-07 | 124.3079 | 46.416 | 3.7557e-08 | 3.7652e-09 | 2085.5774 | 1.7511e-07 | 1.1004e-06 | 9.3684e-08 | 1.2171e-06 | 2.2385e-09 | 2.4237e-08 | 8.3797e-11 | 2.2986e-09 | 1.3349e-06 | 1.194e-09 | 1.3361e-06
6 | BRIG | 01127 | 01 | AL | 127 | Walker | PT_FIRES_PRESCRIBED | 1307.7842 | 0.00087967 | 330.9994 | 330.9994 | 0.2531 | 0.2531 | 0.00019353 | 0.00019353 | 0.00022265 | 0.00022265 | 210.8084 | 99.9556 | 1.0561e-06 | 2.2274e-06 | 0.0010463 | 143.8984 | 143.8984 | 0.11003 | 0.11003 | 8.4136e-05 | 8.4136e-05 | 0.00011512 | 0.00011512 | 124.3079 | 46.416 | 9.2612e-07 | 2.4803e-06 | 2085.5774 | 1.0675e-07 | 6.7085e-07 | 1.0675e-07 | 1.387e-06 | 5.52e-08 | 5.9766e-07 | 5.52e-08 | 1.5142e-06 | 1.5211e-06 | 7.8652e-07 | 2.3076e-06
6 | BRIG | 01127 | 01 | AL | 127 | Walker | POINT | 1307.7842 | 0.00087967 | 6400.5302 | 4036.7416 | 4.8942 | 3.0867 | 0.0037423 | 0.0023603 | 0.0043053 | 0.0027153 | 210.8084 | 99.9556 | 2.0423e-05 | 2.7165e-05 | 0.0010463 | 9706.8598 | 6.9585 | 7.4224 | 0.0053208 | 0.0056755 | 4.0686e-06 | 0.0077659 | 5.567e-06 | 124.3079 | 46.416 | 6.2473e-05 | 1.1994e-07 | 2085.5774 | 2.0643e-06 | 1.2972e-05 | 1.3019e-06 | 1.6915e-05 | 3.7236e-06 | 4.0316e-05 | 2.6693e-09 | 7.3221e-08 | 1.8551e-05 | 3.8034e-08 | 1.8589e-05
6 | BRIG | 01127 | 01 | AL | 127 | Walker | NONPOINT | 1307.7842 | 0.00087967 | 589.8184 | 401.3834 | 0.45101 | 0.30692 | 0.00034486 | 0.00023469 | 0.00039674 | 0.00026999 | 210.8084 | 99.9556 | 1.882e-06 | 2.7011e-06 | 0.0010463 | 172.8913 | 72.1516 | 0.1322 | 0.055171 | 0.00010109 | 4.2187e-05 | 0.00013832 | 5.7724e-05 | 124.3079 | 46.416 | 1.1127e-06 | 1.2436e-06 | 2085.5774 | 1.9023e-07 | 1.1954e-06 | 1.2946e-07 | 1.6819e-06 | 6.6322e-08 | 7.1808e-07 | 2.7678e-08 | 7.5922e-07 | 1.8445e-06 | 3.9437e-07 | 2.2389e-06
6 | BRIG | 01127 | 01 | AL | 127 | Walker | NONROAD_OTHER | 1307.7842 | 0.00087967 | 257.5075 | 116.4123 | 0.1969 | 0.089015 | 0.00015056 | 6.8065e-05 | 0.00017321 | 7.8304e-05 | 210.8084 | 99.9556 | 8.2165e-07 | 7.8339e-07 | 0.0010463 | 0.71442 | 0.42779 | 0.00054628 | 0.00032711 | 4.1772e-07 | 2.5013e-07 | 5.7157e-07 | 3.4225e-07 | 124.3079 | 46.416 | 4.598e-09 | 7.3736e-09 | 2085.5774 | 8.3052e-08 | 5.219e-07 | 3.7546e-08 | 4.8779e-07 | 2.7406e-10 | 2.9673e-09 | 1.641e-10 | 4.5015e-09 | 5.3497e-07 | 2.3382e-09 | 5.3731e-07
6 | BRIG | 01129 | 01 | AL | 129 | Washington | POINT | 1533.2629 | 0.0004708 | 4042.115 | 4053.0044 | 2.6363 | 2.6434 | 0.0017194 | 0.001724 | 0.0012412 | 0.0012445 | 210.8084 | 99.9556 | 5.8876e-06 | 1.245e-05 | 0.0004725 | 6052.064 | 3701.5279 | 3.9472 | 2.4142 | 0.0025744 | 0.0015745 | 0.001865 | 0.0011407 | 124.3079 | 46.416 | 1.5003e-05 | 2.4575e-05 | 2819.5238 | 4.402e-07 | 2.7662e-06 | 4.4138e-07 | 5.7345e-06 | 6.6147e-07 | 7.1619e-06 | 4.0456e-07 | 1.1097e-05 | 8.5023e-06 | 7.793e-06 | 1.6295e-05
6 | BRIG | 01129 | 01 | AL | 129 | Washington | NONROAD_MAR | 1533.2629 | 0.0004708 | 78.253 | 52.3934 | 0.051037 | 0.034171 | 3.3286e-05 | 2.2287e-05 | 2.4028e-05 | 1.6088e-05 | 210.8084 | 99.9556 | 1.1398e-07 | 1.6095e-07 | 0.0004725 | 0.80153 | 0.030007 | 0.00052276 | 1.9571e-05 | 3.4095e-07 | 1.2764e-08 | 2.47e-07 | 9.2471e-09 | 124.3079 | 46.416 | 1.987e-09 | 1.9922e-10 | 2819.5238 | 8.522e-09 | 5.3553e-08 | 5.7058e-09 | 7.413e-08 | 8.7604e-11 | 9.4851e-10 | 3.2797e-12 | 8.9963e-11 | 1.0991e-07 | 6.3175e-11 | 1.0997e-07
6 | BRIG | 01129 | 01 | AL | 129 | Washington | NONROAD_OTHER | 1533.2629 | 0.0004708 | 91.5183 | 41.8422 | 0.059689 | 0.02729 | 3.8929e-05 | 1.7798e-05 | 2.8101e-05 | 1.2848e-05 | 210.8084 | 99.9556 | 1.333e-07 | 1.2854e-07 | 0.0004725 | 0.26626 | 0.14293 | 0.00017366 | 9.3217e-05 | 1.1326e-07 | 6.0796e-08 | 8.2053e-08 | 4.4045e-08 | 124.3079 | 46.416 | 6.6008e-10 | 9.4891e-10 | 2819.5238 | 9.9666e-09 | 6.2631e-08 | 4.5567e-09 | 5.9201e-08 | 2.9102e-11 | 3.1509e-10 | 1.5621e-11 | 4.285e-10 | 8.7776e-08 | 3.0091e-10 | 8.8077e-08
6 | BRIG | 01129 | 01 | AL | 129 | Washington | PT_FIRES_PRESCRIBED | 1533.2629 | 0.0004708 | 140.7587 | 140.7587 | 0.091803 | 0.091803 | 5.9875e-05 | 5.9875e-05 | 4.3221e-05 | 4.3221e-05 | 210.8084 | 99.9556 | 2.0502e-07 | 4.324e-07 | 0.0004725 | 64.6216 | 64.6216 | 0.042146 | 0.042146 | 2.7488e-05 | 2.7488e-05 | 1.9914e-05 | 1.9914e-05 | 124.3079 | 46.416 | 1.602e-07 | 4.2904e-07 | 2819.5238 | 1.5329e-08 | 9.6329e-08 | 1.5329e-08 | 1.9915e-07 | 7.0629e-09 | 7.6472e-08 | 7.0629e-09 | 1.9374e-07 | 2.9528e-07 | 1.3605e-07 | 4.3133e-07
6 | BRIG | 01129 | 01 | AL | 129 | Washington | NONPOINT | 1533.2629 | 0.0004708 | 68.3782 | 70.6278 | 0.044597 | 0.046064 | 2.9086e-05 | 3.0043e-05 | 2.0996e-05 | 2.1687e-05 | 210.8084 | 99.9556 | 9.9597e-08 | 2.1696e-07 | 0.0004725 | 146.046 | 58.6775 | 0.095252 | 0.03827 | 6.2124e-05 | 2.496e-05 | 4.5006e-05 | 1.8082e-05 | 124.3079 | 46.416 | 3.6205e-07 | 3.8957e-07 | 2819.5238 | 7.4466e-09 | 4.6795e-08 | 7.6916e-09 | 9.9929e-08 | 1.5962e-08 | 1.7283e-07 | 6.4133e-09 | 1.7592e-07 | 1.4816e-07 | 1.2354e-07 | 2.717e-07
6 | BRIG | 01129 | 01 | AL | 129 | Washington | ONROAD | 1533.2629 | 0.0004708 | 636.7765 | 98.9599 | 0.41531 | 0.064542 | 0.00027087 | 4.2095e-05 | 0.00019553 | 3.0386e-05 | 210.8084 | 99.9556 | 9.275e-07 | 3.04e-07 | 0.0004725 | 2.9871 | 1.1038 | 0.0019482 | 0.00071993 | 1.2706e-06 | 4.6954e-07 | 9.205e-07 | 3.4017e-07 | 124.3079 | 46.416 | 7.405e-09 | 7.3286e-09 | 2819.5238 | 6.9347e-08 | 4.3578e-07 | 1.0777e-08 | 1.4001e-07 | 3.2648e-10 | 3.5348e-09 | 1.2065e-10 | 3.3094e-09 | 2.076e-07 | 2.324e-09 | 2.0992e-07
6 | BRIG | 01131 | 01 | AL | 131 | Wilcox | NONPOINT | 1426.411 | 0.0013982 | 29.5289 | 29.146 | 0.020702 | 0.020433 | 1.4513e-05 | 1.4325e-05 | 2.8944e-05 | 2.8569e-05 | 210.8084 | 99.9556 | 1.373e-07 | 2.8581e-07 | 0.0014306 | 60.649 | 25.001 | 0.042519 | 0.017527 | 2.9808e-05 | 1.2288e-05 | 6.0828e-05 | 2.5075e-05 | 124.3079 | 46.416 | 4.8933e-07 | 5.4022e-07 | 2350.1644 | 1.2316e-08 | 7.7393e-08 | 1.2156e-08 | 1.5793e-07 | 2.5882e-08 | 2.8023e-07 | 1.0669e-08 | 2.9267e-07 | 1.9518e-07 | 1.7131e-07 | 3.6649e-07
6 | BRIG | 01131 | 01 | AL | 131 | Wilcox | POINT | 1426.411 | 0.0013982 | 1607.42 | 1406.8706 | 1.1269 | 0.9863 | 0.00079002 | 0.00069146 | 0.0015756 | 0.001379 | 210.8084 | 99.9556 | 7.474e-06 | 1.3796e-05 | 0.0014306 | 1156.26 | 835.3377 | 0.81061 | 0.58562 | 0.00056828 | 0.00041056 | 0.0011597 | 0.0008378 | 124.3079 | 46.416 | 9.329e-06 | 1.805e-05 | 2350.1644 | 6.7041e-07 | 4.2129e-06 | 5.8677e-07 | 7.6233e-06 | 4.9344e-07 | 5.3426e-06 | 3.5649e-07 | 9.7787e-06 | 9.4212e-06 | 5.7238e-06 | 1.5145e-05
6 | BRIG | 01131 | 01 | AL | 131 | Wilcox | PT_FIRES_PRESCRIBED | 1426.411 | 0.0013982 | 214.9615 | 214.9615 | 0.1507 | 0.1507 | 0.00010565 | 0.00010565 | 0.0002107 | 0.0002107 | 210.8084 | 99.9556 | 9.995e-07 | 2.108e-06 | 0.0014306 | 100.5111 | 100.5111 | 0.070464 | 0.070464 | 4.94e-05 | 4.94e-05 | 0.00010081 | 0.00010081 | 124.3079 | 46.416 | 8.1095e-07 | 2.1718e-06 | 2350.1644 | 8.9654e-08 | 5.6339e-07 | 8.9654e-08 | 1.1648e-06 | 4.2894e-08 | 4.6442e-07 | 4.2894e-08 | 1.1766e-06 | 1.4395e-06 | 6.8871e-07 | 2.1282e-06
6 | BRIG | 01131 | 01 | AL | 131 | Wilcox | NONROAD_MAR | 1426.411 | 0.0013982 | 118.1828 | 72.6539 | 0.082853 | 0.050935 | 5.8085e-05 | 3.5708e-05 | 0.00011584 | 7.1214e-05 | 210.8084 | 99.9556 | 5.4951e-07 | 7.1246e-07 | 0.0014306 | 1.2775 | 0.060825 | 0.00089562 | 4.2642e-05 | 6.2788e-07 | 2.9894e-08 | 1.2813e-06 | 6.1004e-08 | 124.3079 | 46.416 | 1.0307e-08 | 1.3143e-09 | 2350.1644 | 4.9291e-08 | 3.0975e-07 | 3.0302e-08 | 3.9368e-07 | 5.4519e-10 | 5.9029e-09 | 2.5957e-11 | 7.1203e-10 | 4.8653e-07 | 4.1678e-10 | 4.8695e-07
6 | BRIG | 01131 | 01 | AL | 131 | Wilcox | NONROAD_OTHER | 1426.411 | 0.0013982 | 132.5596 | 71.4727 | 0.092932 | 0.050107 | 6.5151e-05 | 3.5128e-05 | 0.00012993 | 7.0057e-05 | 210.8084 | 99.9556 | 6.1636e-07 | 7.0088e-07 | 0.0014306 | 0.3655 | 0.21474 | 0.00025623 | 0.00015055 | 1.7964e-07 | 1.0554e-07 | 3.6657e-07 | 2.1538e-07 | 124.3079 | 46.416 | 2.9489e-09 | 4.6401e-09 | 2350.1644 | 5.5287e-08 | 3.4743e-07 | 2.9809e-08 | 3.8728e-07 | 1.5598e-10 | 1.6888e-09 | 9.1643e-11 | 2.5138e-09 | 4.7862e-07 | 1.4714e-09 | 4.8009e-07
6 | BRIG | 01131 | 01 | AL | 131 | Wilcox | ONROAD | 1426.411 | 0.0013982 | 445.7472 | 67.2823 | 0.3125 | 0.047169 | 0.00021908 | 3.3068e-05 | 0.00043692 | 6.5949e-05 | 210.8084 | 99.9556 | 2.0726e-06 | 6.5979e-07 | 0.0014306 | 2.0605 | 0.76354 | 0.0014446 | 0.00053529 | 1.0127e-06 | 3.7527e-07 | 2.0666e-06 | 7.6579e-07 | 124.3079 | 46.416 | 1.6625e-08 | 1.6498e-08 | 2350.1644 | 1.8591e-07 | 1.1683e-06 | 2.8062e-08 | 3.6458e-07 | 8.7935e-10 | 9.5209e-09 | 3.2585e-10 | 8.9382e-09 | 4.5056e-07 | 5.2318e-09 | 4.5579e-07
6 | BRIG | 01133 | 01 | AL | 133 | Winston | NONROAD_OTHER | 1293.6675 | 0.0012537 | 166.4288 | 94.666 | 0.12865 | 0.073176 | 9.9445e-05 | 5.6565e-05 | 0.00016128 | 9.1739e-05 | 210.8084 | 99.9556 | 7.6507e-07 | 9.178e-07 | 0.0009671 | 0.49636 | 0.27492 | 0.00038369 | 0.00021251 | 2.9659e-07 | 1.6427e-07 | 3.7106e-07 | 2.0552e-07 | 124.3079 | 46.416 | 2.985e-09 | 4.4277e-09 | 1636.5244 | 9.8552e-08 | 6.1931e-07 | 5.6057e-08 | 7.2829e-07 | 2.2674e-10 | 2.4549e-09 | 1.2558e-10 | 3.4448e-09 | 6.2675e-07 | 1.4041e-09 | 6.2816e-07
6 | BRIG | 01133 | 01 | AL | 133 | Winston | ONROAD | 1293.6675 | 0.0012537 | 647.032 | 106.1875 | 0.50015 | 0.082083 | 0.00038662 | 6.345e-05 | 0.00062703 | 0.0001029 | 210.8084 | 99.9556 | 2.9744e-06 | 1.0295e-06 | 0.0009671 | 2.8862 | 1.1048 | 0.002231 | 0.00085402 | 1.7246e-06 | 6.6015e-07 | 2.1576e-06 | 8.2592e-07 | 124.3079 | 46.416 | 1.7357e-08 | 1.7794e-08 | 1636.5244 | 3.8314e-07 | 2.4077e-06 | 6.288e-08 | 8.1693e-07 | 1.3184e-09 | 1.4275e-08 | 5.0468e-10 | 1.3844e-08 | 7.0303e-07 | 5.6426e-09 | 7.0868e-07
6 | BRIG | 01133 | 01 | AL | 133 | Winston | NONROAD_MAR | 1293.6675 | 0.0012537 | 73.7554 | 39.4587 | 0.057013 | 0.030501 | 4.4071e-05 | 2.3578e-05 | 7.1475e-05 | 3.8239e-05 | 210.8084 | 99.9556 | 3.3905e-07 | 3.8256e-07 | 0.0009671 | 0.83996 | 0.031443 | 0.00064929 | 2.4306e-05 | 5.019e-07 | 1.8788e-08 | 6.2792e-07 | 2.3506e-08 | 124.3079 | 46.416 | 5.0513e-09 | 5.0642e-10 | 1636.5244 | 4.3675e-08 | 2.7446e-07 | 2.3366e-08 | 3.0357e-07 | 3.8369e-10 | 4.1543e-09 | 1.4363e-11 | 3.9399e-10 | 2.6124e-07 | 1.6059e-10 | 2.614e-07
6 | BRIG | 01133 | 01 | AL | 133 | Winston | NONPOINT | 1293.6675 | 0.0012537 | 108.4197 | 112.2773 | 0.083808 | 0.08679 | 6.4783e-05 | 6.7088e-05 | 0.00010507 | 0.00010881 | 210.8084 | 99.9556 | 4.984e-07 | 1.0885e-06 | 0.0009671 | 305.6522 | 122.9915 | 0.23627 | 0.095072 | 0.00018263 | 7.349e-05 | 0.00022849 | 9.1944e-05 | 124.3079 | 46.416 | 1.8381e-06 | 1.9809e-06 | 1636.5244 | 6.4202e-08 | 4.0345e-07 | 6.6486e-08 | 8.6378e-07 | 1.3962e-07 | 1.5117e-06 | 5.6182e-08 | 1.5411e-06 | 7.4335e-07 | 6.2815e-07 | 1.3715e-06
6 | BRIG | 01133 | 01 | AL | 133 | Winston | PT_FIRES_PRESCRIBED | 1293.6675 | 0.0012537 | 525.9508 | 525.9508 | 0.40656 | 0.40656 | 0.00031427 | 0.00031427 | 0.00050969 | 0.00050969 | 210.8084 | 99.9556 | 2.4178e-06 | 5.0992e-06 | 0.0009671 | 230.1691 | 230.1691 | 0.17792 | 0.17792 | 0.00013753 | 0.00013753 | 0.00017207 | 0.00017207 | 124.3079 | 46.416 | 1.3842e-06 | 3.707e-06 | 1636.5244 | 3.1145e-07 | 1.9571e-06 | 3.1145e-07 | 4.0463e-06 | 1.0514e-07 | 1.1384e-06 | 1.0514e-07 | 2.8841e-06 | 3.4822e-06 | 1.1755e-06 | 4.6577e-06
6 | BRIG | 01133 | 01 | AL | 133 | Winston | POINT | 1293.6675 | 0.0012537 | 40.24 | 53.5192 | 0.031105 | 0.04137 | 2.4044e-05 | 3.1979e-05 | 3.8996e-05 | 5.1864e-05 | 210.8084 | 99.9556 | 1.8498e-07 | 5.1887e-07 | 0.0009671 | 4.57 | 6.0781 | 0.0035326 | 0.0046983 | 2.7307e-06 | 3.6318e-06 | 3.4164e-06 | 4.5438e-06 | 124.3079 | 46.416 | 2.7483e-08 | 9.7892e-08 | 1636.5244 | 2.3828e-08 | 1.4974e-07 | 3.1692e-08 | 4.1174e-07 | 2.0876e-09 | 2.2602e-08 | 2.7765e-09 | 7.616e-08 | 3.5433e-07 | 3.1043e-08 | 3.8538e-07
6 | BRIG | 04001 | 04 | AZ | 001 | Apache | NONROAD_MAR | 3114.1311 | 7.3438e-05 | 2188.8265 | 1171.8102 | 0.70287 | 0.37629 | 0.0002257 | 0.00012083 | 5.1617e-05 | 2.7634e-05 | 210.8084 | 99.9556 | 2.4485e-07 | 2.7646e-07 | 0.0002213 | 23.1422 | 1.2177 | 0.0074313 | 0.00039103 | 2.3863e-06 | 1.2557e-07 | 1.6445e-06 | 8.6534e-08 | 124.3079 | 46.416 | 1.323e-08 | 1.8643e-09 | 29056.4961 | 1.7764e-09 | 1.1163e-08 | 9.5104e-10 | 1.2356e-08 | 5.6598e-11 | 6.1279e-10 | 2.9781e-12 | 8.1692e-11 | 1.8879e-07 | 5.9119e-10 | 1.8938e-07
6 | BRIG | 04001 | 04 | AZ | 001 | Apache | PT_FIRES_PRESCRIBED | 3114.1311 | 7.3438e-05 | 71.4565 | 71.4565 | 0.022946 | 0.022946 | 7.3683e-06 | 7.3683e-06 | 1.6851e-06 | 1.6851e-06 | 210.8084 | 99.9556 | 7.9935e-09 | 1.6858e-08 | 0.0002213 | 38.5929 | 38.5929 | 0.012393 | 0.012393 | 3.9795e-06 | 3.9795e-06 | 2.7425e-06 | 2.7425e-06 | 124.3079 | 46.416 | 2.2062e-08 | 5.9085e-08 | 29056.4961 | 5.7994e-11 | 3.6444e-10 | 5.7994e-11 | 7.5346e-10 | 9.4385e-11 | 1.0219e-09 | 9.4385e-11 | 2.589e-09 | 1.1512e-08 | 1.8737e-08 | 3.0249e-08
6 | BRIG | 04001 | 04 | AZ | 001 | Apache | NONPOINT | 3114.1311 | 7.3438e-05 | 70.1307 | 80.7355 | 0.02252 | 0.025926 | 7.2316e-06 | 8.3251e-06 | 1.6538e-06 | 1.9039e-06 | 210.8084 | 99.9556 | 7.8452e-09 | 1.9048e-08 | 0.0002213 | 4.6542 | 4.4356 | 0.0014946 | 0.0014243 | 4.7993e-07 | 4.5738e-07 | 3.3074e-07 | 3.152e-07 | 124.3079 | 46.416 | 2.6607e-09 | 6.7908e-09 | 29056.4961 | 5.6918e-11 | 3.5768e-10 | 6.5525e-11 | 8.513e-10 | 1.1383e-11 | 1.2324e-10 | 1.0848e-11 | 2.9756e-10 | 1.3007e-08 | 2.1534e-09 | 1.5161e-08
6 | BRIG | 04001 | 04 | AZ | 001 | Apache | NONROAD_OTHER | 3114.1311 | 7.3438e-05 | 147.6432 | 98.6395 | 0.047411 | 0.031675 | 1.5224e-05 | 1.0171e-05 | 3.4818e-06 | 2.3261e-06 | 210.8084 | 99.9556 | 1.6516e-08 | 2.3272e-08 | 0.0002213 | 0.41088 | 0.27432 | 0.00013194 | 8.8087e-05 | 4.2368e-08 | 2.8286e-08 | 2.9198e-08 | 1.9493e-08 | 124.3079 | 46.416 | 2.3488e-10 | 4.1997e-10 | 29056.4961 | 1.1983e-10 | 7.53e-10 | 8.0056e-11 | 1.0401e-09 | 1.0049e-12 | 1.088e-11 | 6.7088e-13 | 1.8403e-11 | 1.5892e-08 | 1.3318e-10 | 1.6025e-08
6 | BRIG | 04001 | 04 | AZ | 001 | Apache | ONROAD | 3114.1311 | 7.3438e-05 | 3892.503 | 1100.4969 | 1.2499 | 0.35339 | 0.00040138 | 0.00011348 | 9.1794e-05 | 2.5952e-05 | 210.8084 | 99.9556 | 4.3544e-07 | 2.5964e-07 | 0.0002213 | 11.6186 | 6.1478 | 0.0037309 | 0.0019742 | 1.1981e-06 | 6.3394e-07 | 8.2565e-07 | 4.3688e-07 | 124.3079 | 46.416 | 6.6419e-09 | 9.4122e-09 | 29056.4961 | 3.1591e-09 | 1.9852e-08 | 8.9316e-10 | 1.1604e-08 | 2.8415e-11 | 3.0766e-10 | 1.5035e-11 | 4.1243e-10 | 1.773e-07 | 2.9847e-09 | 1.8029e-07
6 | BRIG | 04001 | 04 | AZ | 001 | Apache | POINT | 3114.1311 | 7.3438e-05 | 15876.1084 | 12254.2128 | 5.0981 | 3.935 | 0.0016371 | 0.0012636 | 0.00037439 | 0.00028898 | 210.8084 | 99.9556 | 1.776e-06 | 2.8911e-06 | 0.0002213 | 13401.7421 | 10785.4638 | 4.3035 | 3.4634 | 0.0013819 | 0.0011122 | 0.00095236 | 0.00076644 | 124.3079 | 46.416 | 7.6613e-06 | 1.6512e-05 | 29056.4961 | 1.2885e-08 | 8.097e-08 | 9.9455e-09 | 1.2921e-07 | 3.2776e-08 | 3.5487e-07 | 2.6378e-08 | 7.2355e-07 | 1.9743e-06 | 5.2363e-06 | 7.2106e-06
6 | BRIG | 04003 | 04 | AZ | 003 | Cochise | NONROAD_MAR | 3282.1944 | 0.00060086 | 2181.0253 | 1173.7673 | 0.6645 | 0.35762 | 0.00020246 | 0.00010896 | 0.00039927 | 0.00021488 | 210.8084 | 99.9556 | 1.894e-06 | 2.1497e-06 | 0.00051519 | 23.9732 | 2.1689 | 0.007304 | 0.00066082 | 2.2253e-06 | 2.0133e-07 | 3.7629e-06 | 3.4045e-07 | 124.3079 | 46.416 | 3.0271e-08 | 7.3347e-09 | 16105.2745 | 2.4791e-08 | 1.5579e-07 | 1.3342e-08 | 1.7334e-07 | 2.3365e-10 | 2.5297e-09 | 2.1139e-11 | 5.7985e-10 | 1.468e-06 | 2.3259e-09 | 1.4703e-06
6 | BRIG | 04003 | 04 | AZ | 003 | Cochise | PT_FIRES_PRESCRIBED | 3282.1944 | 0.00060086 | 23.0133 | 23.0133 | 0.0070116 | 0.0070116 | 2.1362e-06 | 2.1362e-06 | 4.2129e-06 | 4.2129e-06 | 210.8084 | 99.9556 | 1.9985e-08 | 4.2148e-08 | 0.00051519 | 13.7314 | 13.7314 | 0.0041836 | 0.0041836 | 1.2746e-06 | 1.2746e-06 | 2.1553e-06 | 2.1553e-06 | 124.3079 | 46.416 | 1.7339e-08 | 4.6435e-08 | 16105.2745 | 2.6159e-10 | 1.6438e-09 | 2.6159e-10 | 3.3985e-09 | 1.3383e-10 | 1.449e-09 | 1.3383e-10 | 3.671e-09 | 2.8783e-08 | 1.4725e-08 | 4.3508e-08
6 | BRIG | 04003 | 04 | AZ | 003 | Cochise | ONROAD | 3282.1944 | 0.00060086 | 6471.3238 | 1818.6891 | 1.9716 | 0.55411 | 0.00060071 | 0.00016882 | 0.0011847 | 0.00033294 | 210.8084 | 99.9556 | 5.6197e-06 | 3.3309e-06 | 0.00051519 | 17.8211 | 9.3863 | 0.0054296 | 0.0028598 | 1.6543e-06 | 8.713e-07 | 2.7973e-06 | 1.4733e-06 | 124.3079 | 46.416 | 2.2503e-08 | 3.1742e-08 | 16105.2745 | 7.3558e-08 | 4.6224e-07 | 2.0673e-08 | 2.6858e-07 | 1.7369e-10 | 1.8805e-09 | 9.1481e-11 | 2.5094e-09 | 2.2746e-06 | 1.0066e-08 | 2.2847e-06
6 | BRIG | 04003 | 04 | AZ | 003 | Cochise | NONROAD_OTHER | 3282.1944 | 0.00060086 | 527.1734 | 345.0132 | 0.16062 | 0.10512 | 4.8936e-05 | 3.2026e-05 | 9.6507e-05 | 6.316e-05 | 210.8084 | 99.9556 | 4.578e-07 | 6.3188e-07 | 0.00051519 | 1.4951 | 0.99971 | 0.0004555 | 0.00030459 | 1.3878e-07 | 9.28e-08 | 2.3467e-07 | 1.5692e-07 | 124.3079 | 46.416 | 1.8878e-09 | 3.3807e-09 | 16105.2745 | 5.9923e-09 | 3.7656e-08 | 3.9217e-09 | 5.0951e-08 | 1.4571e-11 | 1.5776e-10 | 9.7434e-12 | 2.6727e-10 | 4.315e-07 | 1.0721e-09 | 4.3258e-07
6 | BRIG | 04003 | 04 | AZ | 003 | Cochise | POINT | 3282.1944 | 0.00060086 | 4759.2801 | 3571.624 | 1.45 | 1.0882 | 0.00044179 | 0.00033154 | 0.00087126 | 0.00065384 | 210.8084 | 99.9556 | 4.1329e-06 | 6.5413e-06 | 0.00051519 | 3920.8764 | 2846.9018 | 1.1946 | 0.86738 | 0.00036396 | 0.00026427 | 0.00061544 | 0.00044686 | 124.3079 | 46.416 | 4.9509e-06 | 9.6273e-06 | 16105.2745 | 5.4098e-08 | 3.3995e-07 | 4.0598e-08 | 5.2745e-07 | 3.8213e-08 | 4.1374e-07 | 2.7746e-08 | 7.611e-07 | 4.467e-06 | 3.0529e-06 | 7.5199e-06
6 | BRIG | 04003 | 04 | AZ | 003 | Cochise | NONPOINT | 3282.1944 | 0.00060086 | 186.7519 | 130.3657 | 0.056898 | 0.039719 | 1.7336e-05 | 1.2101e-05 | 3.4188e-05 | 2.3865e-05 | 210.8084 | 99.9556 | 1.6217e-07 | 2.3876e-07 | 0.00051519 | 32.0351 | 5.5775 | 0.0097603 | 0.0016993 | 2.9737e-06 | 5.1774e-07 | 5.0284e-06 | 8.7546e-07 | 124.3079 | 46.416 | 4.0451e-08 | 1.8861e-08 | 16105.2745 | 2.1228e-09 | 1.334e-08 | 1.4818e-09 | 1.9252e-08 | 3.1222e-10 | 3.3805e-09 | 5.4359e-11 | 1.4911e-09 | 1.6305e-07 | 5.9811e-09 | 1.6903e-07
6 | BRIG | 04005 | 04 | AZ | 005 | Coconino | PT_FIRES_PRESCRIBED | 3294.3141 | 7.5002e-05 | 434.5791 | 434.5791 | 0.13192 | 0.13192 | 4.0044e-05 | 4.0044e-05 | 9.8941e-06 | 9.8941e-06 | 210.8084 | 99.9556 | 4.6934e-08 | 9.8985e-08 | 0.00029879 | 293.0759 | 293.0759 | 0.088964 | 0.088964 | 2.7005e-05 | 2.7005e-05 | 2.6582e-05 | 2.6582e-05 | 124.3079 | 46.416 | 2.1384e-07 | 5.7268e-07 | 48331.1132 | 2.0471e-10 | 1.2864e-09 | 2.0471e-10 | 2.6596e-09 | 5.4999e-10 | 5.9548e-09 | 5.4999e-10 | 1.5086e-08 | 6.7596e-08 | 1.816e-07 | 2.492e-07
6 | BRIG | 04005 | 04 | AZ | 005 | Coconino | POINT | 3294.3141 | 7.5002e-05 | 983.9712 | 15473.7221 | 0.29869 | 4.6971 | 9.0668e-05 | 0.0014258 | 2.2402e-05 | 0.00035229 | 210.8084 | 99.9556 | 1.0627e-07 | 3.5245e-06 | 0.00029879 | 2.6904 | 3368.0065 | 0.00081668 | 1.0224 | 2.4791e-07 | 0.00031034 | 2.4402e-07 | 0.00030547 | 124.3079 | 46.416 | 1.963e-09 | 6.5812e-06 | 48331.1132 | 4.6351e-10 | 2.9127e-09 | 7.2891e-09 | 9.47e-08 | 5.0488e-12 | 5.4665e-11 | 6.3204e-09 | 1.7337e-07 | 2.4068e-06 | 2.087e-06 | 4.4938e-06
6 | BRIG | 04005 | 04 | AZ | 005 | Coconino | NONPOINT | 3294.3141 | 7.5002e-05 | 148.3207 | 149.7644 | 0.045023 | 0.045461 | 1.3667e-05 | 1.38e-05 | 3.3768e-06 | 3.4097e-06 | 210.8084 | 99.9556 | 1.6018e-08 | 3.4112e-08 | 0.00029879 | 6.2837 | 5.6611 | 0.0019075 | 0.0017185 | 5.7901e-07 | 5.2164e-07 | 5.6993e-07 | 5.1345e-07 | 124.3079 | 46.416 | 4.5848e-09 | 1.1062e-08 | 48331.1132 | 6.9868e-11 | 4.3906e-10 | 7.0548e-11 | 9.1656e-10 | 1.1792e-11 | 1.2768e-10 | 1.0624e-11 | 2.9141e-10 | 2.3295e-08 | 3.5079e-09 | 2.6803e-08
6 | BRIG | 04005 | 04 | AZ | 005 | Coconino | ONROAD | 3294.3141 | 7.5002e-05 | 7488.09 | 2164.3083 | 2.273 | 0.65698 | 0.00068999 | 0.00019943 | 0.00017048 | 4.9275e-05 | 210.8084 | 99.9556 | 8.087e-07 | 4.9297e-07 | 0.00029879 | 23.415 | 12.273 | 0.0071077 | 0.0037255 | 2.1576e-06 | 1.1309e-06 | 2.1237e-06 | 1.1131e-06 | 124.3079 | 46.416 | 1.7084e-08 | 2.3982e-08 | 48331.1132 | 3.5274e-09 | 2.2166e-08 | 1.0195e-09 | 1.3246e-08 | 4.3941e-11 | 4.7575e-10 | 2.3032e-11 | 6.3177e-10 | 3.3664e-07 | 7.6049e-09 | 3.4425e-07
6 | BRIG | 04005 | 04 | AZ | 005 | Coconino | NONROAD_MAR | 3294.3141 | 7.5002e-05 | 4907.8601 | 2741.9037 | 1.4898 | 0.83231 | 0.00045223 | 0.00025265 | 0.00011174 | 6.2425e-05 | 210.8084 | 99.9556 | 5.3004e-07 | 6.2453e-07 | 0.00029879 | 56.3437 | 12.3632 | 0.017103 | 0.0037529 | 5.1918e-06 | 1.1392e-06 | 5.1103e-06 | 1.1213e-06 | 124.3079 | 46.416 | 4.111e-08 | 2.4158e-08 | 48331.1132 | 2.3119e-09 | 1.4528e-08 | 1.2916e-09 | 1.6781e-08 | 1.0573e-10 | 1.1448e-09 | 2.3201e-11 | 6.3642e-10 | 4.2648e-07 | 7.6608e-09 | 4.3414e-07
6 | BRIG | 04005 | 04 | AZ | 005 | Coconino | NONROAD_OTHER | 3294.3141 | 7.5002e-05 | 669.718 | 422.0217 | 0.2033 | 0.12811 | 6.1711e-05 | 3.8887e-05 | 1.5247e-05 | 9.6082e-06 | 210.8084 | 99.9556 | 7.2329e-08 | 9.6124e-08 | 0.00029879 | 2.0561 | 1.2843 | 0.00062413 | 0.00038986 | 1.8946e-07 | 1.1834e-07 | 1.8648e-07 | 1.1649e-07 | 124.3079 | 46.416 | 1.5002e-09 | 2.5096e-09 | 48331.1132 | 3.1548e-10 | 1.9825e-09 | 1.988e-10 | 2.5828e-09 | 3.8584e-12 | 4.1776e-11 | 2.4101e-12 | 6.6112e-11 | 6.5642e-08 | 7.9582e-10 | 6.6438e-08
6 | BRIG | 04007 | 04 | AZ | 007 | Gila | ONROAD | 3289.3693 | 0 | 1328.4616 | 218.4823 | 0.40387 | 0.066421 | 0.00012278 | 2.0193e-05 | 0 | 0 | 210.8084 | 99.9556 | 0 | 0 | 0 | 6.1532 | 2.339 | 0.0018706 | 0.00071107 | 5.6869e-07 | 2.1617e-07 | 0 | 0 | 124.3079 | 46.416 | 0 | 0 | 12422.0269 | 0 | 0 | 0 | 0 | 0 | 0 | 0 | 0 | 0 | 0 | 0
6 | BRIG | 04007 | 04 | AZ | 007 | Gila | PT_FIRES_PRESCRIBED | 3289.3693 | 0 | 279.6078 | 279.6078 | 0.085003 | 0.085003 | 2.5842e-05 | 2.5842e-05 | 0 | 0 | 210.8084 | 99.9556 | 0 | 0 | 0 | 138.2027 | 138.2027 | 0.042015 | 0.042015 | 1.2773e-05 | 1.2773e-05 | 0 | 0 | 124.3079 | 46.416 | 0 | 0 | 12422.0269 | 0 | 0 | 0 | 0 | 0 | 0 | 0 | 0 | 0 | 0 | 0
6 | BRIG | 04007 | 04 | AZ | 007 | Gila | NONROAD_MAR | 3289.3693 | 0 | 31.7081 | 33.3846 | 0.0096396 | 0.010149 | 2.9305e-06 | 3.0855e-06 | 0 | 0 | 210.8084 | 99.9556 | 0 | 0 | 0 | 0.55834 | 0.3578 | 0.00016974 | 0.00010878 | 5.1603e-08 | 3.3069e-08 | 0 | 0 | 124.3079 | 46.416 | 0 | 0 | 12422.0269 | 0 | 0 | 0 | 0 | 0 | 0 | 0 | 0 | 0 | 0 | 0
6 | BRIG | 04007 | 04 | AZ | 007 | Gila | POINT | 3289.3693 | 0 | 335.9509 | 333.511 | 0.10213 | 0.10139 | 3.1049e-05 | 3.0824e-05 | 0 | 0 | 210.8084 | 99.9556 | 0 | 0 | 0 | 31866.4501 | 5908.3862 | 9.6877 | 1.7962 | 0.0029452 | 0.00054606 | 0 | 0 | 124.3079 | 46.416 | 0 | 0 | 12422.0269 | 0 | 0 | 0 | 0 | 0 | 0 | 0 | 0 | 0 | 0 | 0
6 | BRIG | 04007 | 04 | AZ | 007 | Gila | NONPOINT | 3289.3693 | 0 | 63.1137 | 63.5962 | 0.019187 | 0.019334 | 5.8331e-06 | 5.8777e-06 | 0 | 0 | 210.8084 | 99.9556 | 0 | 0 | 0 | 2.9232 | 2.6879 | 0.00088869 | 0.00081716 | 2.7017e-07 | 2.4843e-07 | 0 | 0 | 124.3079 | 46.416 | 0 | 0 | 12422.0269 | 0 | 0 | 0 | 0 | 0 | 0 | 0 | 0 | 0 | 0 | 0
6 | BRIG | 04007 | 04 | AZ | 007 | Gila | NONROAD_OTHER | 3289.3693 | 0 | 340.4835 | 286.075 | 0.10351 | 0.08697 | 3.1468e-05 | 2.644e-05 | 0 | 0 | 210.8084 | 99.9556 | 0 | 0 | 0 | 1.324 | 0.7746 | 0.00040251 | 0.00023549 | 1.2237e-07 | 7.159e-08 | 0 | 0 | 124.3079 | 46.416 | 0 | 0 | 12422.0269 | 0 | 0 | 0 | 0 | 0 | 0 | 0 | 0 | 0 | 0 | 0
6 | BRIG | 04009 | 04 | AZ | 009 | Graham | ONROAD | 3246.4625 | 0.00020645 | 613.3541 | 112.3867 | 0.18893 | 0.034618 | 5.8196e-05 | 1.0663e-05 | 3.9005e-05 | 7.147e-06 | 210.8084 | 99.9556 | 1.8502e-07 | 7.1501e-08 | 0.00018925 | 3.0282 | 1.1404 | 0.00093278 | 0.00035128 | 2.8732e-07 | 1.082e-07 | 1.7653e-07 | 6.6478e-08 | 124.3079 | 46.416 | 1.4201e-09 | 1.4322e-09 | 12020.2572 | 3.2449e-09 | 2.0391e-08 | 5.9458e-10 | 7.7247e-09 | 1.4686e-11 | 1.59e-10 | 5.5305e-12 | 1.5171e-10 | 4.8828e-08 | 4.5418e-10 | 4.9282e-08
6 | BRIG | 04009 | 04 | AZ | 009 | Graham | NONROAD_MAR | 3246.4625 | 0.00020645 | 68.1239 | 71.9451 | 0.020984 | 0.022161 | 6.4637e-06 | 6.8262e-06 | 4.3322e-06 | 4.5752e-06 | 210.8084 | 99.9556 | 2.055e-08 | 4.5772e-08 | 0.00018925 | 0.53854 | 0.089973 | 0.00016589 | 2.7714e-05 | 5.1097e-08 | 8.5367e-09 | 3.1393e-08 | 5.2448e-09 | 124.3079 | 46.416 | 2.5254e-10 | 1.13e-10 | 12020.2572 | 3.6041e-10 | 2.2648e-09 | 3.8062e-10 | 4.945e-09 | 2.6117e-12 | 2.8277e-11 | 4.3633e-13 | 1.1969e-11 | 3.1257e-08 | 3.5832e-11 | 3.1293e-08
6 | BRIG | 04009 | 04 | AZ | 009 | Graham | NONPOINT | 3246.4625 | 0.00020645 | 45.7106 | 38.5421 | 0.01408 | 0.011872 | 4.3371e-06 | 3.6569e-06 | 2.9069e-06 | 2.451e-06 | 210.8084 | 99.9556 | 1.3789e-08 | 2.4521e-08 | 0.00018925 | 5.0017 | 1.6019 | 0.0015407 | 0.00049341 | 4.7456e-07 | 1.5199e-07 | 2.9156e-07 | 9.3377e-08 | 124.3079 | 46.416 | 2.3455e-09 | 2.0117e-09 | 12020.2572 | 2.4183e-10 | 1.5197e-09 | 2.0391e-10 | 2.6491e-09 | 2.4256e-11 | 2.6262e-10 | 7.7683e-12 | 2.1309e-10 | 1.6745e-08 | 6.3795e-10 | 1.7383e-08
6 | BRIG | 04009 | 04 | AZ | 009 | Graham | NONROAD_OTHER | 3246.4625 | 0.00020645 | 145.8561 | 89.7969 | 0.044928 | 0.02766 | 1.3839e-05 | 8.52e-06 | 9.2754e-06 | 5.7104e-06 | 210.8084 | 99.9556 | 4.3999e-08 | 5.713e-08 | 0.00018925 | 0.38725 | 0.26115 | 0.00011928 | 8.0441e-05 | 3.6742e-08 | 2.4778e-08 | 2.2574e-08 | 1.5223e-08 | 124.3079 | 46.416 | 1.816e-10 | 3.2797e-10 | 12020.2572 | 7.7165e-10 | 4.8491e-09 | 4.7507e-10 | 6.1721e-09 | 1.878e-12 | 2.0333e-11 | 1.2665e-12 | 3.474e-11 | 3.9013e-08 | 1.04e-10 | 3.9117e-08
6 | BRIG | 04009 | 04 | AZ | 009 | Graham | PT_FIRES_PRESCRIBED | 3246.4625 | 0.00020645 | 22.5703 | 22.5703 | 0.0069523 | 0.0069523 | 2.1415e-06 | 2.1415e-06 | 1.4353e-06 | 1.4353e-06 | 210.8084 | 99.9556 | 6.8086e-09 | 1.4359e-08 | 0.00018925 | 10.0927 | 10.0927 | 0.0031088 | 0.0031088 | 9.5761e-07 | 9.5761e-07 | 5.8834e-07 | 5.8834e-07 | 124.3079 | 46.416 | 4.7329e-09 | 1.2675e-08 | 12020.2572 | 1.1941e-10 | 7.5036e-10 | 1.1941e-10 | 1.5513e-09 | 4.8945e-11 | 5.2994e-10 | 4.8945e-11 | 1.3426e-09 | 9.8059e-09 | 4.0195e-09 | 1.3825e-08
6 | BRIG | 04009 | 04 | AZ | 009 | Graham | POINT | 3246.4625 | 0.00020645 | 67.0794 | 76.0996 | 0.020662 | 0.023441 | 6.3646e-06 | 7.2204e-06 | 4.2658e-06 | 4.8394e-06 | 210.8084 | 99.9556 | 2.0235e-08 | 4.8415e-08 | 0.00018925 | 1.0264 | 1.0684 | 0.00031616 | 0.0003291 | 9.7386e-08 | 1.0137e-07 | 5.9832e-08 | 6.228e-08 | 124.3079 | 46.416 | 4.8132e-10 | 1.3418e-09 | 12020.2572 | 3.5488e-10 | 2.2301e-09 | 4.026e-10 | 5.2306e-09 | 4.9776e-12 | 5.3893e-11 | 5.1813e-12 | 1.4213e-10 | 3.3062e-08 | 4.255e-10 | 3.3488e-08
6 | BRIG | 04011 | 04 | AZ | 011 | Greenlee | PT_FIRES_PRESCRIBED | 3178.5895 | 9.3977e-05 | 45.479 | 45.479 | 0.014308 | 0.014308 | 4.5013e-06 | 4.5013e-06 | 1.3446e-06 | 1.3446e-06 | 210.8084 | 99.9556 | 6.3784e-09 | 1.3452e-08 | 6.8348e-05 | 20.3761 | 20.3761 | 0.0064104 | 0.0064104 | 2.0168e-06 | 2.0168e-06 | 4.3814e-07 | 4.3814e-07 | 124.3079 | 46.416 | 3.5246e-09 | 9.4394e-09 | 4787.9533 | 2.8083e-10 | 1.7648e-09 | 2.8083e-10 | 3.6486e-09 | 9.1508e-11 | 9.9077e-10 | 9.1508e-11 | 2.5101e-09 | 9.1863e-09 | 2.9933e-09 | 1.218e-08
6 | BRIG | 04011 | 04 | AZ | 011 | Greenlee | POINT | 3178.5895 | 9.3977e-05 | 22.0677 | 28.4673 | 0.0069426 | 0.008956 | 2.1842e-06 | 2.8176e-06 | 6.5244e-07 | 8.4165e-07 | 210.8084 | 99.9556 | 3.095e-09 | 8.4203e-09 | 6.8348e-05 | 48.5293 | 48.5271 | 0.015268 | 0.015267 | 4.8032e-06 | 4.803e-06 | 1.0435e-06 | 1.0435e-06 | 124.3079 | 46.416 | 8.3945e-09 | 2.248e-08 | 4787.9533 | 1.3627e-10 | 8.5632e-10 | 1.7579e-10 | 2.2838e-09 | 2.1794e-10 | 2.3597e-09 | 2.1793e-10 | 5.978e-09 | 5.7501e-09 | 7.1288e-09 | 1.2879e-08
6 | BRIG | 04011 | 04 | AZ | 011 | Greenlee | ONROAD | 3178.5895 | 9.3977e-05 | 134.9993 | 26.31 | 0.042471 | 0.0082772 | 1.3362e-05 | 2.6041e-06 | 3.9913e-06 | 7.7787e-07 | 210.8084 | 99.9556 | 1.8933e-08 | 7.7821e-09 | 6.8348e-05 | 0.61424 | 0.23916 | 0.00019324 | 7.5241e-05 | 6.0795e-08 | 2.3671e-08 | 1.3208e-08 | 5.1425e-09 | 124.3079 | 46.416 | 1.0625e-10 | 1.1079e-10 | 4787.9533 | 8.3362e-10 | 5.2385e-09 | 1.6246e-10 | 2.1107e-09 | 2.7585e-12 | 2.9867e-11 | 1.0741e-12 | 2.9462e-11 | 5.3143e-09 | 3.5133e-11 | 5.3495e-09
6 | BRIG | 04011 | 04 | AZ | 011 | Greenlee | NONPOINT | 3178.5895 | 9.3977e-05 | 11.1477 | 11.0118 | 0.0035071 | 0.0034644 | 1.1034e-06 | 1.0899e-06 | 3.2959e-07 | 3.2557e-07 | 210.8084 | 99.9556 | 1.5634e-09 | 3.2571e-09 | 6.8348e-05 | 0.56203 | 0.41109 | 0.00017682 | 0.00012933 | 5.5627e-08 | 4.0688e-08 | 1.2085e-08 | 8.8395e-09 | 124.3079 | 46.416 | 9.7218e-11 | 1.9044e-10 | 4787.9533 | 6.8837e-11 | 4.3257e-10 | 6.7998e-11 | 8.8342e-10 | 2.524e-12 | 2.7328e-11 | 1.8462e-12 | 5.0642e-11 | 2.2243e-09 | 6.0391e-11 | 2.2847e-09
6 | BRIG | 04011 | 04 | AZ | 011 | Greenlee | NONROAD_OTHER | 3178.5895 | 9.3977e-05 | 20.3146 | 12.6797 | 0.0063911 | 0.0039891 | 2.0107e-06 | 1.255e-06 | 6.0061e-07 | 3.7488e-07 | 210.8084 | 99.9556 | 2.8491e-09 | 3.7505e-09 | 6.8348e-05 | 0.055633 | 0.036719 | 1.7502e-05 | 1.1552e-05 | 5.5063e-09 | 3.6343e-09 | 1.1962e-09 | 7.8954e-10 | 124.3079 | 46.416 | 9.6233e-12 | 1.701e-11 | 4787.9533 | 1.2544e-10 | 7.8829e-10 | 7.8297e-11 | 1.0172e-09 | 2.4985e-13 | 2.7051e-12 | 1.649e-13 | 4.5234e-12 | 2.5612e-09 | 5.3941e-12 | 2.5666e-09
6 | BRIG | 04011 | 04 | AZ | 011 | Greenlee | NONROAD_MAR | 3178.5895 | 9.3977e-05 | 35.6117 | 35.4818 | 0.011204 | 0.011163 | 3.5247e-06 | 3.5119e-06 | 1.0529e-06 | 1.049e-06 | 210.8084 | 99.9556 | 4.9945e-09 | 1.0495e-08 | 6.8348e-05 | 0.27436 | 0.022813 | 8.6315e-05 | 7.1771e-06 | 2.7155e-08 | 2.258e-09 | 5.8994e-09 | 4.9054e-10 | 124.3079 | 46.416 | 4.7458e-11 | 1.0568e-11 | 4787.9533 | 2.199e-10 | 1.3819e-09 | 2.191e-10 | 2.8465e-09 | 1.2321e-12 | 1.3341e-11 | 1.0245e-13 | 2.8103e-12 | 7.167e-09 | 3.3513e-12 | 7.1703e-09
6 | BRIG | 04012 | 04 | AZ | 012 | La Paz | PT_FIRES_PRESCRIBED | 3564.9363 | 0 | 4.1661 | 4.1661 | 0.0011686 | 0.0011686 | 3.2781e-07 | 3.2781e-07 | 0 | 0 | 210.8084 | 99.9556 | 0 | 0 | 0 | 1.7955 | 1.7955 | 0.00050366 | 0.00050366 | 1.4128e-07 | 1.4128e-07 | 0 | 0 | 124.3079 | 46.416 | 0 | 0 | 11689.3976 | 0 | 0 | 0 | 0 | 0 | 0 | 0 | 0 | 0 | 0 | 0
6 | BRIG | 04012 | 04 | AZ | 012 | La Paz | NONROAD_OTHER | 3564.9363 | 0 | 238.3317 | 133.0269 | 0.066854 | 0.037315 | 1.8753e-05 | 1.0467e-05 | 0 | 0 | 210.8084 | 99.9556 | 0 | 0 | 0 | 0.65888 | 0.42157 | 0.00018482 | 0.00011826 | 5.1845e-08 | 3.3172e-08 | 0 | 0 | 124.3079 | 46.416 | 0 | 0 | 11689.3976 | 0 | 0 | 0 | 0 | 0 | 0 | 0 | 0 | 0 | 0 | 0
6 | BRIG | 04012 | 04 | AZ | 012 | La Paz | ONROAD | 3564.9363 | 0 | 4526.9971 | 1541.5728 | 1.2699 | 0.43243 | 0.00035621 | 0.0001213 | 0 | 0 | 210.8084 | 99.9556 | 0 | 0 | 0 | 9.2705 | 5.7463 | 0.0026005 | 0.0016119 | 7.2946e-07 | 4.5216e-07 | 0 | 0 | 124.3079 | 46.416 | 0 | 0 | 11689.3976 | 0 | 0 | 0 | 0 | 0 | 0 | 0 | 0 | 0 | 0 | 0
6 | BRIG | 04012 | 04 | AZ | 012 | La Paz | NONPOINT | 3564.9363 | 0 | 61.742 | 24.4039 | 0.017319 | 0.0068455 | 4.8582e-06 | 1.9202e-06 | 0 | 0 | 210.8084 | 99.9556 | 0 | 0 | 0 | 16.926 | 0.93139 | 0.0047479 | 0.00026127 | 1.3318e-06 | 7.3288e-08 | 0 | 0 | 124.3079 | 46.416 | 0 | 0 | 11689.3976 | 0 | 0 | 0 | 0 | 0 | 0 | 0 | 0 | 0 | 0 | 0
6 | BRIG | 04012 | 04 | AZ | 012 | La Paz | POINT | 3564.9363 | 0 | 89.4498 | 74.1269 | 0.025092 | 0.020793 | 7.0384e-06 | 5.8327e-06 | 0 | 0 | 210.8084 | 99.9556 | 0 | 0 | 0 | 2.4381 | 2.748 | 0.00068392 | 0.00077085 | 1.9185e-07 | 2.1623e-07 | 0 | 0 | 124.3079 | 46.416 | 0 | 0 | 11689.3976 | 0 | 0 | 0 | 0 | 0 | 0 | 0 | 0 | 0 | 0 | 0
6 | BRIG | 04012 | 04 | AZ | 012 | La Paz | NONROAD_MAR | 3564.9363 | 0 | 56.4115 | 59.5456 | 0.015824 | 0.016703 | 4.4388e-06 | 4.6854e-06 | 0 | 0 | 210.8084 | 99.9556 | 0 | 0 | 0 | 0.47215 | 0.097957 | 0.00013244 | 2.7478e-05 | 3.7151e-08 | 7.7078e-09 | 0 | 0 | 124.3079 | 46.416 | 0 | 0 | 11689.3976 | 0 | 0 | 0 | 0 | 0 | 0 | 0 | 0 | 0 | 0 | 0
6 | BRIG | 04013 | 04 | AZ | 013 | Maricopa | NONPOINT | 3452.6676 | 0 | 5225.4477 | 5581.9984 | 1.5135 | 1.6167 | 0.00043834 | 0.00046825 | 0 | 0 | 210.8084 | 99.9556 | 0 | 0 | 0 | 748.2516 | 712.6046 | 0.21672 | 0.20639 | 6.2768e-05 | 5.9778e-05 | 0 | 0 | 124.3079 | 46.416 | 0 | 0 | 23891.1534 | 0 | 0 | 0 | 0 | 0 | 0 | 0 | 0 | 0 | 0 | 0
6 | BRIG | 04013 | 04 | AZ | 013 | Maricopa | ONROAD | 3452.6676 | 0 | 54555.6535 | 15562.5173 | 15.801 | 4.5074 | 0.0045765 | 0.0013055 | 0 | 0 | 210.8084 | 99.9556 | 0 | 0 | 0 | 131.622 | 141.3833 | 0.038122 | 0.040949 | 1.1041e-05 | 1.186e-05 | 0 | 0 | 124.3079 | 46.416 | 0 | 0 | 23891.1534 | 0 | 0 | 0 | 0 | 0 | 0 | 0 | 0 | 0 | 0 | 0
6 | BRIG | 04013 | 04 | AZ | 013 | Maricopa | PT_FIRES_PRESCRIBED | 3452.6676 | 0 | 7.4123 | 7.4123 | 0.0021468 | 0.0021468 | 6.2179e-07 | 6.2179e-07 | 0 | 0 | 210.8084 | 99.9556 | 0 | 0 | 0 | 3.232 | 3.232 | 0.00093608 | 0.00093608 | 2.7112e-07 | 2.7112e-07 | 0 | 0 | 124.3079 | 46.416 | 0 | 0 | 23891.1534 | 0 | 0 | 0 | 0 | 0 | 0 | 0 | 0 | 0 | 0 | 0
6 | BRIG | 04013 | 04 | AZ | 013 | Maricopa | NONROAD_OTHER | 3452.6676 | 0 | 18738.2345 | 7641.98 | 5.4272 | 2.2134 | 0.0015719 | 0.00064106 | 0 | 0 | 210.8084 | 99.9556 | 0 | 0 | 0 | 45.0952 | 31.5758 | 0.013061 | 0.0091453 | 3.7829e-06 | 2.6488e-06 | 0 | 0 | 124.3079 | 46.416 | 0 | 0 | 23891.1534 | 0 | 0 | 0 | 0 | 0 | 0 | 0 | 0 | 0 | 0 | 0
6 | BRIG | 04013 | 04 | AZ | 013 | Maricopa | NONROAD_MAR | 3452.6676 | 0 | 4258.111 | 4374.5841 | 1.2333 | 1.267 | 0.0003572 | 0.00036697 | 0 | 0 | 210.8084 | 99.9556 | 0 | 0 | 0 | 453.0459 | 396.0243 | 0.13122 | 0.1147 | 3.8004e-05 | 3.3221e-05 | 0 | 0 | 124.3079 | 46.416 | 0 | 0 | 23891.1534 | 0 | 0 | 0 | 0 | 0 | 0 | 0 | 0 | 0 | 0 | 0
6 | BRIG | 04013 | 04 | AZ | 013 | Maricopa | POINT | 3452.6676 | 0 | 1742.333 | 1234.2407 | 0.50463 | 0.35747 | 0.00014616 | 0.00010354 | 0 | 0 | 210.8084 | 99.9556 | 0 | 0 | 0 | 79.3551 | 77.2814 | 0.022984 | 0.022383 | 6.6568e-06 | 6.4828e-06 | 0 | 0 | 124.3079 | 46.416 | 0 | 0 | 23891.1534 | 0 | 0 | 0 | 0 | 0 | 0 | 0 | 0 | 0 | 0 | 0
6 | BRIG | 04015 | 04 | AZ | 015 | Mohave | ONROAD | 3469.3811 | 0 | 8911.9527 | 2253.9426 | 2.5687 | 0.64967 | 0.0007404 | 0.00018726 | 0 | 0 | 210.8084 | 99.9556 | 0 | 0 | 0 | 28.1534 | 13.4511 | 0.0081148 | 0.0038771 | 2.339e-06 | 1.1175e-06 | 0 | 0 | 124.3079 | 46.416 | 0 | 0 | 34885.7037 | 0 | 0 | 0 | 0 | 0 | 0 | 0 | 0 | 0 | 0 | 0
6 | BRIG | 04015 | 04 | AZ | 015 | Mohave | POINT | 3469.3811 | 0 | 328.4621 | 326.5894 | 0.094675 | 0.094135 | 2.7289e-05 | 2.7133e-05 | 0 | 0 | 210.8084 | 99.9556 | 0 | 0 | 0 | 6.5847 | 7.9244 | 0.0018979 | 0.0022841 | 5.4705e-07 | 6.5836e-07 | 0 | 0 | 124.3079 | 46.416 | 0 | 0 | 34885.7037 | 0 | 0 | 0 | 0 | 0 | 0 | 0 | 0 | 0 | 0 | 0
6 | BRIG | 04015 | 04 | AZ | 015 | Mohave | NONROAD_MAR | 3469.3811 | 0 | 3783.3499 | 2048.4362 | 1.0905 | 0.59043 | 0.00031432 | 0.00017018 | 0 | 0 | 210.8084 | 99.9556 | 0 | 0 | 0 | 46.848 | 9.7673 | 0.013503 | 0.0028153 | 3.8921e-06 | 8.1146e-07 | 0 | 0 | 124.3079 | 46.416 | 0 | 0 | 34885.7037 | 0 | 0 | 0 | 0 | 0 | 0 | 0 | 0 | 0 | 0 | 0
6 | BRIG | 04015 | 04 | AZ | 015 | Mohave | NONPOINT | 3469.3811 | 0 | 156.9255 | 146.6789 | 0.045232 | 0.042278 | 1.3037e-05 | 1.2186e-05 | 0 | 0 | 210.8084 | 99.9556 | 0 | 0 | 0 | 9.0789 | 4.5174 | 0.0026169 | 0.0013021 | 7.5428e-07 | 3.753e-07 | 0 | 0 | 124.3079 | 46.416 | 0 | 0 | 34885.7037 | 0 | 0 | 0 | 0 | 0 | 0 | 0 | 0 | 0 | 0 | 0
6 | BRIG | 04015 | 04 | AZ | 015 | Mohave | PT_FIRES_PRESCRIBED | 3469.3811 | 0 | 23.6611 | 23.6611 | 0.00682 | 0.00682 | 1.9658e-06 | 1.9658e-06 | 0 | 0 | 210.8084 | 99.9556 | 0 | 0 | 0 | 10.4974 | 10.4974 | 0.0030257 | 0.0030257 | 8.7212e-07 | 8.7212e-07 | 0 | 0 | 124.3079 | 46.416 | 0 | 0 | 34885.7037 | 0 | 0 | 0 | 0 | 0 | 0 | 0 | 0 | 0 | 0 | 0
6 | BRIG | 04015 | 04 | AZ | 015 | Mohave | NONROAD_OTHER | 3469.3811 | 0 | 1406.4578 | 953.2516 | 0.40539 | 0.27476 | 0.00011685 | 7.9196e-05 | 0 | 0 | 210.8084 | 99.9556 | 0 | 0 | 0 | 3.9292 | 2.7176 | 0.0011325 | 0.00078332 | 3.2644e-07 | 2.2578e-07 | 0 | 0 | 124.3079 | 46.416 | 0 | 0 | 34885.7037 | 0 | 0 | 0 | 0 | 0 | 0 | 0 | 0 | 0 | 0 | 0
6 | BRIG | 04017 | 04 | AZ | 017 | Navajo | PT_FIRES_PRESCRIBED | 3185.5312 | 0.00018089 | 46.7668 | 46.7668 | 0.014681 | 0.014681 | 4.6087e-06 | 4.6087e-06 | 2.6557e-06 | 2.6557e-06 | 210.8084 | 99.9556 | 1.2598e-08 | 2.6569e-08 | 0.0003599 | 27.5874 | 27.5874 | 0.0086602 | 0.0086602 | 2.7186e-06 | 2.7186e-06 | 3.1168e-06 | 3.1168e-06 | 124.3079 | 46.416 | 2.5073e-08 | 6.715e-08 | 25795.1386 | 1.0295e-10 | 6.4697e-10 | 1.0295e-10 | 1.3376e-09 | 1.2083e-10 | 1.3082e-09 | 1.2083e-10 | 3.3144e-09 | 1.8144e-08 | 2.1294e-08 | 3.9438e-08
6 | BRIG | 04017 | 04 | AZ | 017 | Navajo | POINT | 3185.5312 | 0.00018089 | 13391.5834 | 8172.857 | 4.2039 | 2.5656 | 0.0013197 | 0.0008054 | 0.00076046 | 0.00046411 | 210.8084 | 99.9556 | 3.6073e-06 | 4.6431e-06 | 0.0003599 | 9700.727 | 4944.7658 | 3.0452 | 1.5523 | 0.00095596 | 0.00048728 | 0.001096 | 0.00055866 | 124.3079 | 46.416 | 8.8167e-06 | 1.2036e-05 | 25795.1386 | 2.9481e-08 | 1.8526e-07 | 1.7992e-08 | 2.3375e-07 | 4.2488e-08 | 4.6003e-07 | 2.1657e-08 | 5.9408e-07 | 3.1707e-06 | 3.8167e-06 | 6.9875e-06
6 | BRIG | 04017 | 04 | AZ | 017 | Navajo | ONROAD | 3185.5312 | 0.00018089 | 5004.0295 | 1344.4048 | 1.5709 | 0.42203 | 0.00049312 | 0.00013248 | 0.00028416 | 7.6344e-05 | 210.8084 | 99.9556 | 1.348e-06 | 7.6378e-07 | 0.0003599 | 16.3568 | 8.4612 | 0.0051347 | 0.0026561 | 1.6119e-06 | 8.3381e-07 | 1.848e-06 | 9.5594e-07 | 124.3079 | 46.416 | 1.4866e-08 | 2.0595e-08 | 25795.1386 | 1.1016e-08 | 6.9226e-08 | 2.9596e-09 | 3.8451e-08 | 7.1641e-11 | 7.7567e-10 | 3.7059e-11 | 1.0166e-09 | 5.2158e-07 | 6.5309e-09 | 5.2811e-07
6 | BRIG | 04017 | 04 | AZ | 017 | Navajo | NONROAD_MAR | 3185.5312 | 0.00018089 | 2448.7377 | 1430.7384 | 0.76871 | 0.44914 | 0.00024131 | 0.00014099 | 0.00013905 | 8.1246e-05 | 210.8084 | 99.9556 | 6.5963e-07 | 8.1283e-07 | 0.0003599 | 25.141 | 3.8732 | 0.0078923 | 0.0012159 | 2.4775e-06 | 3.8168e-07 | 2.8404e-06 | 4.3759e-07 | 124.3079 | 46.416 | 2.285e-08 | 9.4275e-09 | 25795.1386 | 5.3907e-09 | 3.3876e-08 | 3.1497e-09 | 4.0921e-08 | 1.1011e-10 | 1.1922e-09 | 1.6964e-11 | 4.6533e-10 | 5.5507e-07 | 2.9896e-09 | 5.5806e-07
6 | BRIG | 04017 | 04 | AZ | 017 | Navajo | NONPOINT | 3185.5312 | 0.00018089 | 105.0934 | 106.1894 | 0.032991 | 0.033335 | 1.0356e-05 | 1.0464e-05 | 5.9679e-06 | 6.0301e-06 | 210.8084 | 99.9556 | 2.8309e-08 | 6.0328e-08 | 0.0003599 | 5.7792 | 5.3198 | 0.0018142 | 0.00167 | 5.6951e-07 | 5.2424e-07 | 6.5293e-07 | 6.0103e-07 | 124.3079 | 46.416 | 5.2525e-09 | 1.2949e-08 | 25795.1386 | 2.3136e-10 | 1.4539e-09 | 2.3377e-10 | 3.0371e-09 | 2.5312e-11 | 2.7406e-10 | 2.33e-11 | 6.3914e-10 | 4.1197e-08 | 4.1062e-09 | 4.5303e-08
6 | BRIG | 04017 | 04 | AZ | 017 | Navajo | NONROAD_OTHER | 3185.5312 | 0.00018089 | 343.0865 | 158.5294 | 0.1077 | 0.049765 | 3.381e-05 | 1.5622e-05 | 1.9483e-05 | 9.0023e-06 | 210.8084 | 99.9556 | 9.2419e-08 | 9.0063e-08 | 0.0003599 | 0.96747 | 0.59553 | 0.00030371 | 0.00018695 | 9.5339e-08 | 5.8687e-08 | 1.093e-07 | 6.7283e-08 | 124.3079 | 46.416 | 8.793e-10 | 1.4496e-09 | 25795.1386 | 7.5528e-10 | 4.7462e-09 | 3.4899e-10 | 4.5341e-09 | 4.2374e-12 | 4.5879e-11 | 2.6084e-12 | 7.1549e-11 | 6.1503e-08 | 4.5967e-10 | 6.1963e-08
6 | BRIG | 04019 | 04 | AZ | 019 | Pima | PT_FIRES_PRESCRIBED | 3447.376 | 0 | 2.0065 | 2.0065 | 0.00058203 | 0.00058203 | 1.6883e-07 | 1.6883e-07 | 0 | 0 | 210.8084 | 99.9556 | 0 | 0 | 0 | 0.88286 | 0.88286 | 0.0002561 | 0.0002561 | 7.4287e-08 | 7.4287e-08 | 0 | 0 | 124.3079 | 46.416 | 0 | 0 | 23798.1912 | 0 | 0 | 0 | 0 | 0 | 0 | 0 | 0 | 0 | 0 | 0
6 | BRIG | 04019 | 04 | AZ | 019 | Pima | ONROAD | 3447.376 | 0 | 16570.5306 | 3757.4472 | 4.8067 | 1.0899 | 0.0013943 | 0.00031617 | 0 | 0 | 210.8084 | 99.9556 | 0 | 0 | 0 | 93.8485 | 37.5391 | 0.027223 | 0.010889 | 7.8968e-06 | 3.1587e-06 | 0 | 0 | 124.3079 | 46.416 | 0 | 0 | 23798.1912 | 0 | 0 | 0 | 0 | 0 | 0 | 0 | 0 | 0 | 0 | 0
6 | BRIG | 04019 | 04 | AZ | 019 | Pima | NONPOINT | 3447.376 | 0 | 651.5997 | 656.2211 | 0.18901 | 0.19035 | 5.4828e-05 | 5.5217e-05 | 0 | 0 | 210.8084 | 99.9556 | 0 | 0 | 0 | 29.647 | 23.8858 | 0.0085999 | 0.0069287 | 2.4946e-06 | 2.0098e-06 | 0 | 0 | 124.3079 | 46.416 | 0 | 0 | 23798.1912 | 0 | 0 | 0 | 0 | 0 | 0 | 0 | 0 | 0 | 0 | 0
6 | BRIG | 04019 | 04 | AZ | 019 | Pima | NONROAD_OTHER | 3447.376 | 0 | 3374.1702 | 1447.1817 | 0.97876 | 0.41979 | 0.00028392 | 0.00012177 | 0 | 0 | 210.8084 | 99.9556 | 0 | 0 | 0 | 9.9846 | 5.8902 | 0.0028963 | 0.0017086 | 8.4014e-07 | 4.9562e-07 | 0 | 0 | 124.3079 | 46.416 | 0 | 0 | 23798.1912 | 0 | 0 | 0 | 0 | 0 | 0 | 0 | 0 | 0 | 0 | 0
6 | BRIG | 04019 | 04 | AZ | 019 | Pima | POINT | 3447.376 | 0 | 3384.4558 | 2794.4989 | 0.98175 | 0.81062 | 0.00028478 | 0.00023514 | 0 | 0 | 210.8084 | 99.9556 | 0 | 0 | 0 | 2202.5194 | 1604.8338 | 0.6389 | 0.46552 | 0.00018533 | 0.00013504 | 0 | 0 | 124.3079 | 46.416 | 0 | 0 | 23798.1912 | 0 | 0 | 0 | 0 | 0 | 0 | 0 | 0 | 0 | 0 | 0
6 | BRIG | 04019 | 04 | AZ | 019 | Pima | NONROAD_MAR | 3447.376 | 0 | 2013.9988 | 1340.3992 | 0.58421 | 0.38882 | 0.00016947 | 0.00011279 | 0 | 0 | 210.8084 | 99.9556 | 0 | 0 | 0 | 48.8827 | 38.2142 | 0.01418 | 0.011085 | 4.1132e-06 | 3.2155e-06 | 0 | 0 | 124.3079 | 46.416 | 0 | 0 | 23798.1912 | 0 | 0 | 0 | 0 | 0 | 0 | 0 | 0 | 0 | 0 | 0
6 | BRIG | 04021 | 04 | AZ | 021 | Pinal | POINT | 3373.0784 | 0 | 636.1043 | 599.9606 | 0.18858 | 0.17787 | 5.5908e-05 | 5.2731e-05 | 0 | 0 | 210.8084 | 99.9556 | 0 | 0 | 0 | 43.1751 | 41.8891 | 0.0128 | 0.012419 | 3.7947e-06 | 3.6817e-06 | 0 | 0 | 124.3079 | 46.416 | 0 | 0 | 13918.6153 | 0 | 0 | 0 | 0 | 0 | 0 | 0 | 0 | 0 | 0 | 0
6 | BRIG | 04021 | 04 | AZ | 021 | Pinal | NONROAD_OTHER | 3373.0784 | 0 | 1574.6751 | 589.9871 | 0.46684 | 0.17491 | 0.0001384 | 5.1855e-05 | 0 | 0 | 210.8084 | 99.9556 | 0 | 0 | 0 | 4.1579 | 2.6139 | 0.0012327 | 0.00077492 | 3.6545e-07 | 2.2974e-07 | 0 | 0 | 124.3079 | 46.416 | 0 | 0 | 13918.6153 | 0 | 0 | 0 | 0 | 0 | 0 | 0 | 0 | 0 | 0 | 0
6 | BRIG | 04021 | 04 | AZ | 021 | Pinal | NONPOINT | 3373.0784 | 0 | 325.2438 | 236.0001 | 0.096423 | 0.069966 | 2.8586e-05 | 2.0742e-05 | 0 | 0 | 210.8084 | 99.9556 | 0 | 0 | 0 | 44.9319 | 5.7691 | 0.013321 | 0.0017103 | 3.9491e-06 | 5.0706e-07 | 0 | 0 | 124.3079 | 46.416 | 0 | 0 | 13918.6153 | 0 | 0 | 0 | 0 | 0 | 0 | 0 | 0 | 0 | 0 | 0
6 | BRIG | 04021 | 04 | AZ | 021 | Pinal | PT_FIRES_PRESCRIBED | 3373.0784 | 0 | 14.5979 | 14.5979 | 0.0043278 | 0.0043278 | 1.283e-06 | 1.283e-06 | 0 | 0 | 210.8084 | 99.9556 | 0 | 0 | 0 | 8.0935 | 8.0935 | 0.0023994 | 0.0023994 | 7.1135e-07 | 7.1135e-07 | 0 | 0 | 124.3079 | 46.416 | 0 | 0 | 13918.6153 | 0 | 0 | 0 | 0 | 0 | 0 | 0 | 0 | 0 | 0 | 0
6 | BRIG | 04021 | 04 | AZ | 021 | Pinal | NONROAD_MAR | 3373.0784 | 0 | 1774.694 | 1135.2963 | 0.52613 | 0.33658 | 0.00015598 | 9.9783e-05 | 0 | 0 | 210.8084 | 99.9556 | 0 | 0 | 0 | 18.7326 | 4.762 | 0.0055536 | 0.0014118 | 1.6464e-06 | 4.1854e-07 | 0 | 0 | 124.3079 | 46.416 | 0 | 0 | 13918.6153 | 0 | 0 | 0 | 0 | 0 | 0 | 0 | 0 | 0 | 0 | 0
6 | BRIG | 04021 | 04 | AZ | 021 | Pinal | ONROAD | 3373.0784 | 0 | 9262.5174 | 2464.9444 | 2.746 | 0.73077 | 0.0008141 | 0.00021665 | 0 | 0 | 210.8084 | 99.9556 | 0 | 0 | 0 | 35.5695 | 15.9259 | 0.010545 | 0.0047215 | 3.1263e-06 | 1.3997e-06 | 0 | 0 | 124.3079 | 46.416 | 0 | 0 | 13918.6153 | 0 | 0 | 0 | 0 | 0 | 0 | 0 | 0 | 0 | 0 | 0
6 | BRIG | 04023 | 04 | AZ | 023 | Santa Cruz | NONPOINT | 3392.8708 | 0.00020645 | 36.4913 | 36.7498 | 0.010755 | 0.010831 | 3.17e-06 | 3.1924e-06 | 2.2204e-06 | 2.2362e-06 | 210.8084 | 99.9556 | 1.0533e-08 | 2.2372e-08 | 0.00018925 | 1.7876 | 1.6193 | 0.00052687 | 0.00047728 | 1.5529e-07 | 1.4067e-07 | 9.9708e-08 | 9.0323e-08 | 124.3079 | 46.416 | 8.021e-10 | 1.946e-09 | 3206.7295 | 6.9243e-10 | 4.3513e-09 | 6.9734e-10 | 9.0598e-09 | 3.1093e-11 | 3.3665e-10 | 2.8167e-11 | 7.7263e-10 | 1.5277e-08 | 6.1708e-10 | 1.5894e-08
6 | BRIG | 04023 | 04 | AZ | 023 | Santa Cruz | PT_FIRES_PRESCRIBED | 3392.8708 | 0.00020645 | 2.4496 | 2.4496 | 0.00072199 | 0.00072199 | 2.128e-07 | 2.128e-07 | 1.4906e-07 | 1.4906e-07 | 210.8084 | 99.9556 | 7.0707e-10 | 1.4912e-09 | 0.00018925 | 1.1578 | 1.1578 | 0.00034125 | 0.00034125 | 1.0058e-07 | 1.0058e-07 | 6.4581e-08 | 6.4581e-08 | 124.3079 | 46.416 | 5.1952e-10 | 1.3914e-09 | 3206.7295 | 4.6482e-11 | 2.921e-10 | 4.6482e-11 | 6.0389e-10 | 2.0139e-11 | 2.1805e-10 | 2.0139e-11 | 5.5243e-10 | 1.0183e-09 | 4.4121e-10 | 1.4595e-09
6 | BRIG | 04023 | 04 | AZ | 023 | Santa Cruz | NONROAD_MAR | 3392.8708 | 0.00020645 | 49.7854 | 27.6765 | 0.014674 | 0.0081573 | 4.3248e-06 | 2.4042e-06 | 3.0294e-06 | 1.6841e-06 | 210.8084 | 99.9556 | 1.437e-08 | 1.6848e-08 | 0.00018925 | 0.81191 | 0.32962 | 0.0002393 | 9.715e-05 | 7.053e-08 | 2.8634e-08 | 4.5286e-08 | 1.8385e-08 | 124.3079 | 46.416 | 3.6431e-10 | 3.961e-10 | 3206.7295 | 9.4469e-10 | 5.9365e-09 | 5.2517e-10 | 6.823e-09 | 1.4122e-11 | 1.529e-10 | 5.7334e-12 | 1.5727e-10 | 1.1505e-08 | 1.2561e-10 | 1.1631e-08
6 | BRIG | 04023 | 04 | AZ | 023 | Santa Cruz | ONROAD | 3392.8708 | 0.00020645 | 1245.2277 | 280.5985 | 0.36701 | 0.082702 | 0.00010817 | 2.4375e-05 | 7.577e-05 | 1.7074e-05 | 210.8084 | 99.9556 | 3.5943e-07 | 1.7082e-07 | 0.00018925 | 4.9611 | 2.0431 | 0.0014622 | 0.00060216 | 4.3097e-07 | 1.7748e-07 | 2.7672e-07 | 1.1396e-07 | 124.3079 | 46.416 | 2.2261e-09 | 2.4551e-09 | 3206.7295 | 2.3629e-08 | 1.4848e-07 | 5.3244e-09 | 6.9175e-08 | 8.6293e-11 | 9.3431e-10 | 3.5537e-11 | 9.748e-10 | 1.1665e-07 | 7.7855e-10 | 1.1743e-07
6 | BRIG | 04023 | 04 | AZ | 023 | Santa Cruz | POINT | 3392.8708 | 0.00020645 | 12.3563 | 12.3563 | 0.0036418 | 0.0036418 | 1.0734e-06 | 1.0734e-06 | 7.5186e-07 | 7.5186e-07 | 210.8084 | 99.9556 | 3.5666e-09 | 7.522e-09 | 0.00018925 | 0.24659 | 0.24655 | 7.2679e-05 | 7.2668e-05 | 2.1421e-08 | 2.1418e-08 | 1.3754e-08 | 1.3752e-08 | 124.3079 | 46.416 | 1.1065e-10 | 2.9628e-10 | 3206.7295 | 2.3446e-10 | 1.4734e-09 | 2.3446e-10 | 3.0461e-09 | 4.2892e-12 | 4.644e-11 | 4.2885e-12 | 1.1764e-10 | 5.1367e-09 | 9.3954e-11 | 5.2306e-09
6 | BRIG | 04023 | 04 | AZ | 023 | Santa Cruz | NONROAD_OTHER | 3392.8708 | 0.00020645 | 194.8895 | 88.1618 | 0.057441 | 0.025984 | 1.693e-05 | 7.6585e-06 | 1.1859e-05 | 5.3645e-06 | 210.8084 | 99.9556 | 5.6254e-08 | 5.3669e-08 | 0.00018925 | 0.55582 | 0.33737 | 0.00016382 | 9.9436e-05 | 4.8284e-08 | 2.9307e-08 | 3.1002e-08 | 1.8818e-08 | 124.3079 | 46.416 | 2.494e-10 | 4.0542e-10 | 3206.7295 | 3.6981e-09 | 2.3239e-08 | 1.6729e-09 | 2.1734e-08 | 9.6679e-12 | 1.0468e-10 | 5.8682e-12 | 1.6097e-10 | 3.665e-08 | 1.2856e-10 | 3.6779e-08
6 | BRIG | 04025 | 04 | AZ | 025 | Yavapai | NONPOINT | 3407.3111 | 0 | 240.42 | 242.4724 | 0.07056 | 0.071162 | 2.0708e-05 | 2.0885e-05 | 0 | 0 | 210.8084 | 99.9556 | 0 | 0 | 0 | 10.2786 | 9.3712 | 0.0030166 | 0.0027503 | 8.8534e-07 | 8.0718e-07 | 0 | 0 | 124.3079 | 46.416 | 0 | 0 | 21051.7673 | 0 | 0 | 0 | 0 | 0 | 0 | 0 | 0 | 0 | 0 | 0
6 | BRIG | 04025 | 04 | AZ | 025 | Yavapai | ONROAD | 3407.3111 | 0 | 7533.9415 | 1965.1337 | 2.2111 | 0.57674 | 0.00064893 | 0.00016927 | 0 | 0 | 210.8084 | 99.9556 | 0 | 0 | 0 | 29.1467 | 12.7138 | 0.0085542 | 0.0037313 | 2.5105e-06 | 1.0951e-06 | 0 | 0 | 124.3079 | 46.416 | 0 | 0 | 21051.7673 | 0 | 0 | 0 | 0 | 0 | 0 | 0 | 0 | 0 | 0 | 0
6 | BRIG | 04025 | 04 | AZ | 025 | Yavapai | PT_FIRES_PRESCRIBED | 3407.3111 | 0 | 85.9047 | 85.9047 | 0.025212 | 0.025212 | 7.3993e-06 | 7.3993e-06 | 0 | 0 | 210.8084 | 99.9556 | 0 | 0 | 0 | 37.8073 | 37.8073 | 0.011096 | 0.011096 | 3.2565e-06 | 3.2565e-06 | 0 | 0 | 124.3079 | 46.416 | 0 | 0 | 21051.7673 | 0 | 0 | 0 | 0 | 0 | 0 | 0 | 0 | 0 | 0 | 0
6 | BRIG | 04025 | 04 | AZ | 025 | Yavapai | NONROAD_OTHER | 3407.3111 | 0 | 881.0532 | 380.4803 | 0.25858 | 0.11167 | 7.5889e-05 | 3.2772e-05 | 0 | 0 | 210.8084 | 99.9556 | 0 | 0 | 0 | 2.572 | 1.5521 | 0.00075484 | 0.00045552 | 2.2154e-07 | 1.3369e-07 | 0 | 0 | 124.3079 | 46.416 | 0 | 0 | 21051.7673 | 0 | 0 | 0 | 0 | 0 | 0 | 0 | 0 | 0 | 0 | 0
6 | BRIG | 04025 | 04 | AZ | 025 | Yavapai | POINT | 3407.3111 | 0 | 1869.1627 | 1097.9078 | 0.54857 | 0.32222 | 0.000161 | 9.4568e-05 | 0 | 0 | 210.8084 | 99.9556 | 0 | 0 | 0 | 1997.7823 | 1533.3149 | 0.58632 | 0.45001 | 0.00017208 | 0.00013207 | 0 | 0 | 124.3079 | 46.416 | 0 | 0 | 21051.7673 | 0 | 0 | 0 | 0 | 0 | 0 | 0 | 0 | 0 | 0 | 0
6 | BRIG | 04025 | 04 | AZ | 025 | Yavapai | NONROAD_MAR | 3407.3111 | 0 | 1815.5962 | 993.6044 | 0.53285 | 0.29161 | 0.00015639 | 8.5583e-05 | 0 | 0 | 210.8084 | 99.9556 | 0 | 0 | 0 | 20.5505 | 2.6151 | 0.0060313 | 0.00076749 | 1.7701e-06 | 2.2525e-07 | 0 | 0 | 124.3079 | 46.416 | 0 | 0 | 21051.7673 | 0 | 0 | 0 | 0 | 0 | 0 | 0 | 0 | 0 | 0 | 0
6 | BRIG | 04027 | 04 | AZ | 027 | Yuma | NONROAD_OTHER | 3599.3452 | 1.875e-05 | 898.2641 | 372.7472 | 0.24956 | 0.10356 | 6.9336e-05 | 2.8772e-05 | 4.6794e-06 | 1.9418e-06 | 210.8084 | 99.9556 | 2.2197e-08 | 1.9427e-08 | 7.4697e-05 | 2.4629 | 1.5107 | 0.00068425 | 0.0004197 | 1.901e-07 | 1.1661e-07 | 5.1112e-08 | 3.1351e-08 | 124.3079 | 46.416 | 4.1117e-10 | 6.7543e-10 | 14295.5904 | 3.2733e-10 | 2.057e-09 | 1.3583e-10 | 1.7647e-09 | 3.5754e-12 | 3.8711e-11 | 2.193e-12 | 6.0156e-11 | 1.3266e-08 | 2.1419e-10 | 1.348e-08
6 | BRIG | 04027 | 04 | AZ | 027 | Yuma | POINT | 3599.3452 | 1.875e-05 | 201.6254 | 201.6112 | 0.056017 | 0.056013 | 1.5563e-05 | 1.5562e-05 | 1.0503e-06 | 1.0503e-06 | 210.8084 | 99.9556 | 4.9825e-09 | 1.0507e-08 | 7.4697e-05 | 5.61 | 2.1572 | 0.0015586 | 0.00059933 | 4.3303e-07 | 1.6651e-07 | 1.1643e-07 | 4.4768e-08 | 124.3079 | 46.416 | 9.3659e-10 | 9.6449e-10 | 14295.5904 | 7.3473e-11 | 4.6171e-10 | 7.3468e-11 | 9.545e-10 | 8.1441e-12 | 8.8178e-11 | 3.1316e-12 | 8.5901e-11 | 7.1754e-09 | 3.0585e-10 | 7.4812e-09
6 | BRIG | 04027 | 04 | AZ | 027 | Yuma | PT_FIRES_PRESCRIBED | 3599.3452 | 1.875e-05 | 14.4772 | 14.4772 | 0.0040222 | 0.0040222 | 1.1175e-06 | 1.1175e-06 | 7.5417e-08 | 7.5417e-08 | 210.8084 | 99.9556 | 3.5775e-10 | 7.5451e-10 | 7.4697e-05 | 6.3294 | 6.3294 | 0.0017585 | 0.0017585 | 4.8855e-07 | 4.8855e-07 | 1.3135e-07 | 1.3135e-07 | 124.3079 | 46.416 | 1.0567e-09 | 2.8299e-09 | 14295.5904 | 5.2756e-12 | 3.3152e-11 | 5.2756e-12 | 6.854e-11 | 9.1884e-12 | 9.9484e-11 | 9.1884e-12 | 2.5204e-10 | 5.1525e-10 | 8.974e-10 | 1.4126e-09
6 | BRIG | 04027 | 04 | AZ | 027 | Yuma | NONROAD_MAR | 3599.3452 | 1.875e-05 | 1720.1055 | 1004.3489 | 0.47789 | 0.27904 | 0.00013277 | 7.7524e-05 | 8.9607e-06 | 5.2321e-06 | 210.8084 | 99.9556 | 4.2506e-08 | 5.2344e-08 | 7.4697e-05 | 22.7639 | 8.6413 | 0.0063244 | 0.0024008 | 1.7571e-06 | 6.6701e-07 | 4.7242e-07 | 1.7933e-07 | 124.3079 | 46.416 | 3.8004e-09 | 3.8636e-09 | 14295.5904 | 6.2682e-10 | 3.939e-09 | 3.6599e-10 | 4.7549e-09 | 3.3046e-11 | 3.578e-10 | 1.2545e-11 | 3.4411e-10 | 3.5745e-08 | 1.2252e-09 | 3.697e-08
6 | BRIG | 04027 | 04 | AZ | 027 | Yuma | NONPOINT | 3599.3452 | 1.875e-05 | 114.9167 | 68.6589 | 0.031927 | 0.019075 | 8.8703e-06 | 5.2997e-06 | 5.9865e-07 | 3.5767e-07 | 210.8084 | 99.9556 | 2.8398e-09 | 3.5783e-09 | 7.4697e-05 | 18.1396 | 1.8356 | 0.0050397 | 0.00050997 | 1.4002e-06 | 1.4168e-07 | 3.7645e-07 | 3.8093e-08 | 124.3079 | 46.416 | 3.0284e-09 | 8.2069e-10 | 14295.5904 | 4.1876e-11 | 2.6315e-10 | 2.502e-11 | 3.2506e-10 | 2.6333e-11 | 2.8512e-10 | 2.6647e-12 | 7.3094e-11 | 2.4436e-09 | 2.6025e-10 | 2.7038e-09
6 | BRIG | 04027 | 04 | AZ | 027 | Yuma | ONROAD | 3599.3452 | 1.875e-05 | 4231.41 | 969.7034 | 1.1756 | 0.26941 | 0.00032662 | 7.485e-05 | 2.2043e-05 | 5.0516e-06 | 210.8084 | 99.9556 | 1.0456e-07 | 5.0538e-08 | 7.4697e-05 | 16.2631 | 7.1482 | 0.0045183 | 0.001986 | 1.2553e-06 | 5.5176e-07 | 3.3751e-07 | 1.4835e-07 | 124.3079 | 46.416 | 2.7151e-09 | 3.196e-09 | 14295.5904 | 1.542e-09 | 9.6897e-09 | 3.5337e-10 | 4.5909e-09 | 2.3609e-11 | 2.5562e-10 | 1.0377e-11 | 2.8465e-10 | 3.4512e-08 | 1.0135e-09 | 3.5525e-08
6 | BRIG | 05001 | 05 | AR | 001 | Arkansas | PT_FIRES_PRESCRIBED | 1611.4029 | 0.0013393 | 188.6336 | 188.6336 | 0.11706 | 0.11706 | 7.2646e-05 | 7.2646e-05 | 0.00015678 | 0.00015678 | 210.8084 | 99.9556 | 7.437e-07 | 1.5685e-06 | 0.0025842 | 87.0416 | 87.0416 | 0.054016 | 0.054016 | 3.3521e-05 | 3.3521e-05 | 0.00013959 | 0.00013959 | 124.3079 | 46.416 | 1.1229e-06 | 3.0074e-06 | 2677.2497 | 5.8559e-08 | 3.6799e-07 | 5.8559e-08 | 7.608e-07 | 5.2139e-08 | 5.6452e-07 | 5.2139e-08 | 1.4302e-06 | 1.0711e-06 | 9.5367e-07 | 2.0248e-06
6 | BRIG | 05001 | 05 | AR | 001 | Arkansas | POINT | 1611.4029 | 0.0013393 | 335.702 | 341.3668 | 0.20833 | 0.21184 | 0.00012928 | 0.00013147 | 0.00027901 | 0.00028372 | 210.8084 | 99.9556 | 1.3235e-06 | 2.8384e-06 | 0.0025842 | 86.824 | 86.8579 | 0.053881 | 0.053902 | 3.3437e-05 | 3.345e-05 | 0.00013924 | 0.0001393 | 124.3079 | 46.416 | 1.1201e-06 | 3.001e-06 | 2677.2497 | 1.0422e-07 | 6.5489e-07 | 1.0597e-07 | 1.3768e-06 | 5.2009e-08 | 5.6311e-07 | 5.2029e-08 | 1.4272e-06 | 1.9383e-06 | 9.5166e-07 | 2.89e-06
6 | BRIG | 05001 | 05 | AR | 001 | Arkansas | NONROAD_MAR | 1611.4029 | 0.0013393 | 166.197 | 90.2372 | 0.10314 | 0.055999 | 6.4005e-05 | 3.4752e-05 | 0.00013813 | 7.4998e-05 | 210.8084 | 99.9556 | 6.5524e-07 | 7.5032e-07 | 0.0025842 | 2.2969 | 0.65769 | 0.0014254 | 0.00040815 | 8.8456e-07 | 2.5329e-07 | 3.6835e-06 | 1.0547e-06 | 124.3079 | 46.416 | 2.9632e-08 | 2.2724e-08 | 2677.2497 | 5.1594e-08 | 3.2422e-07 | 2.8013e-08 | 3.6395e-07 | 1.3759e-09 | 1.4897e-08 | 3.9397e-10 | 1.0807e-08 | 5.1238e-07 | 7.206e-09 | 5.1959e-07
6 | BRIG | 05001 | 05 | AR | 001 | Arkansas | ONROAD | 1611.4029 | 0.0013393 | 335.7783 | 66.6038 | 0.20838 | 0.041333 | 0.00012931 | 2.565e-05 | 0.00027907 | 5.5356e-05 | 210.8084 | 99.9556 | 1.3238e-06 | 5.5381e-07 | 0.0025842 | 1.7808 | 0.68784 | 0.0011051 | 0.00042686 | 6.8581e-07 | 2.649e-07 | 2.8559e-06 | 1.1031e-06 | 124.3079 | 46.416 | 2.2974e-08 | 2.3766e-08 | 2677.2497 | 1.0424e-07 | 6.5504e-07 | 2.0676e-08 | 2.6863e-07 | 1.0667e-09 | 1.155e-08 | 4.1203e-10 | 1.1302e-08 | 3.7819e-07 | 7.5364e-09 | 3.8572e-07
6 | BRIG | 05001 | 05 | AR | 001 | Arkansas | NONROAD_OTHER | 1611.4029 | 0.0013393 | 618.1539 | 266.7293 | 0.38361 | 0.16553 | 0.00023806 | 0.00010272 | 0.00051376 | 0.00022168 | 210.8084 | 99.9556 | 2.4371e-06 | 2.2178e-06 | 0.0025842 | 1.4479 | 0.93114 | 0.00089852 | 0.00057784 | 5.576e-07 | 3.586e-07 | 2.322e-06 | 1.4933e-06 | 124.3079 | 46.416 | 1.8679e-08 | 3.2172e-08 | 2677.2497 | 1.919e-07 | 1.2059e-06 | 8.2803e-08 | 1.0758e-06 | 8.673e-10 | 9.3905e-09 | 5.5777e-10 | 1.53e-08 | 1.5145e-06 | 1.0202e-08 | 1.5247e-06
6 | BRIG | 05001 | 05 | AR | 001 | Arkansas | NONPOINT | 1611.4029 | 0.0013393 | 236.4413 | 22.3712 | 0.14673 | 0.013883 | 9.1057e-05 | 8.6155e-06 | 0.00019651 | 1.8593e-05 | 210.8084 | 99.9556 | 9.3218e-07 | 1.8601e-07 | 0.0025842 | 101.1423 | 0.79404 | 0.062767 | 0.00049276 | 3.8952e-05 | 3.058e-07 | 0.0001622 | 1.2734e-06 | 124.3079 | 46.416 | 1.3049e-06 | 2.7435e-08 | 2677.2497 | 7.3401e-08 | 4.6125e-07 | 6.9449e-09 | 9.0228e-08 | 6.0586e-08 | 6.5598e-07 | 4.7564e-10 | 1.3047e-08 | 1.2703e-07 | 8.6999e-09 | 1.3573e-07
6 | BRIG | 05003 | 05 | AR | 003 | Ashley | ONROAD | 1699.987 | 0.00030913 | 418.7304 | 82.1955 | 0.24631 | 0.048351 | 0.00014489 | 2.8442e-05 | 7.6143e-05 | 1.4947e-05 | 210.8084 | 99.9556 | 3.6119e-07 | 1.4953e-07 | 0.0015467 | 2.1558 | 0.85512 | 0.0012682 | 0.00050302 | 7.4598e-07 | 2.9589e-07 | 1.9614e-06 | 7.78e-07 | 124.3079 | 46.416 | 1.5779e-08 | 1.6761e-08 | 2433.0614 | 3.1295e-08 | 1.9666e-07 | 6.1431e-09 | 7.9811e-08 | 8.0615e-10 | 8.7283e-09 | 3.1976e-10 | 8.7713e-09 | 1.0211e-07 | 5.3152e-09 | 1.0743e-07
6 | BRIG | 05003 | 05 | AR | 003 | Ashley | NONPOINT | 1699.987 | 0.00030913 | 130.0033 | 44.0663 | 0.076473 | 0.025922 | 4.4985e-05 | 1.5248e-05 | 2.364e-05 | 8.0131e-06 | 210.8084 | 99.9556 | 1.1214e-07 | 8.0167e-08 | 0.0015467 | 41.8635 | 0.90082 | 0.024626 | 0.0005299 | 1.4486e-05 | 3.1171e-07 | 3.8088e-05 | 8.1958e-07 | 124.3079 | 46.416 | 3.064e-07 | 1.7657e-08 | 2433.0614 | 9.7162e-09 | 6.1057e-08 | 3.2934e-09 | 4.2788e-08 | 1.5654e-08 | 1.6949e-07 | 3.3685e-10 | 9.24e-09 | 5.4745e-08 | 5.5993e-09 | 6.0344e-08
6 | BRIG | 05003 | 05 | AR | 003 | Ashley | NONROAD_OTHER | 1699.987 | 0.00030913 | 301.638 | 120.9444 | 0.17744 | 0.071144 | 0.00010437 | 4.185e-05 | 5.485e-05 | 2.1993e-05 | 210.8084 | 99.9556 | 2.6019e-07 | 2.2003e-07 | 0.0015467 | 0.72424 | 0.44431 | 0.00042603 | 0.00026136 | 2.5061e-07 | 1.5374e-07 | 6.5892e-07 | 4.0424e-07 | 124.3079 | 46.416 | 5.3007e-09 | 8.7091e-09 | 2433.0614 | 2.2544e-08 | 1.4167e-07 | 9.0391e-09 | 1.1744e-07 | 2.7082e-10 | 2.9322e-09 | 1.6614e-10 | 4.5575e-09 | 1.5025e-07 | 2.7617e-09 | 1.5301e-07
6 | BRIG | 05003 | 05 | AR | 003 | Ashley | NONROAD_MAR | 1699.987 | 0.00030913 | 223.6484 | 124.1095 | 0.13156 | 0.073006 | 7.7388e-05 | 4.2945e-05 | 4.0669e-05 | 2.2568e-05 | 210.8084 | 99.9556 | 1.9292e-07 | 2.2578e-07 | 0.0015467 | 2.4897 | 0.21786 | 0.0014645 | 0.00012815 | 8.6149e-07 | 7.5385e-08 | 2.2651e-06 | 1.9821e-07 | 124.3079 | 46.416 | 1.8222e-08 | 4.2703e-09 | 2433.0614 | 1.6715e-08 | 1.0504e-07 | 9.2757e-09 | 1.2051e-07 | 9.3098e-10 | 1.008e-08 | 8.1465e-11 | 2.2346e-09 | 1.5419e-07 | 1.3542e-09 | 1.5554e-07
6 | BRIG | 05003 | 05 | AR | 003 | Ashley | PT_FIRES_PRESCRIBED | 1699.987 | 0.00030913 | 116.2453 | 116.2453 | 0.06838 | 0.06838 | 4.0224e-05 | 4.0224e-05 | 2.1138e-05 | 2.1138e-05 | 210.8084 | 99.9556 | 1.0027e-07 | 2.1148e-07 | 0.0015467 | 52.5555 | 52.5555 | 0.030915 | 0.030915 | 1.8186e-05 | 1.8186e-05 | 4.7816e-05 | 4.7816e-05 | 124.3079 | 46.416 | 3.8465e-07 | 1.0302e-06 | 2433.0614 | 8.6879e-09 | 5.4596e-08 | 8.6879e-09 | 1.1287e-07 | 1.9652e-08 | 2.1278e-07 | 1.9652e-08 | 5.3908e-07 | 1.4442e-07 | 3.2667e-07 | 4.7109e-07
6 | BRIG | 05003 | 05 | AR | 003 | Ashley | POINT | 1699.987 | 0.00030913 | 2909.8314 | 3376.5754 | 1.7117 | 1.9862 | 0.0010069 | 0.0011684 | 0.00052913 | 0.000614 | 210.8084 | 99.9556 | 2.51e-06 | 6.1428e-06 | 0.0015467 | 344.8689 | 405.99 | 0.20287 | 0.23882 | 0.00011933 | 0.00014048 | 0.00031377 | 0.00036937 | 124.3079 | 46.416 | 2.5241e-06 | 7.9579e-06 | 2433.0614 | 2.1747e-07 | 1.3666e-06 | 2.5236e-07 | 3.2786e-06 | 1.2896e-07 | 1.3963e-06 | 1.5181e-07 | 4.1644e-06 | 4.1948e-06 | 2.5235e-06 | 6.7184e-06
6 | BRIG | 05005 | 05 | AR | 005 | Baxter | NONPOINT | 1609.8885 | 0.001064 | 47.8732 | 48.0642 | 0.029737 | 0.029856 | 1.8471e-05 | 1.8545e-05 | 3.1641e-05 | 3.1767e-05 | 210.8084 | 99.9556 | 1.5009e-07 | 3.1781e-07 | 0.002964 | 2.181 | 2.1945 | 0.0013548 | 0.0013631 | 8.4152e-07 | 8.4672e-07 | 4.0155e-06 | 4.0403e-06 | 124.3079 | 46.416 | 3.2303e-08 | 8.7046e-08 | 1519.7948 | 2.0819e-08 | 1.3083e-07 | 2.0902e-08 | 2.7156e-07 | 2.6421e-09 | 2.8607e-08 | 2.6585e-09 | 7.2923e-08 | 2.1703e-07 | 2.7603e-08 | 2.4463e-07
6 | BRIG | 05005 | 05 | AR | 005 | Baxter | PT_FIRES_PRESCRIBED | 1609.8885 | 0.001064 | 303.2177 | 303.2177 | 0.18835 | 0.18835 | 0.00011699 | 0.00011699 | 0.00020041 | 0.00020041 | 210.8084 | 99.9556 | 9.5065e-07 | 2.005e-06 | 0.002964 | 200.6677 | 200.6677 | 0.12465 | 0.12465 | 7.7426e-05 | 7.7426e-05 | 0.00036946 | 0.00036946 | 124.3079 | 46.416 | 2.9721e-06 | 7.9597e-06 | 1519.7948 | 1.3186e-07 | 8.2864e-07 | 1.3186e-07 | 1.7132e-06 | 2.431e-07 | 2.632e-06 | 2.431e-07 | 6.6683e-06 | 1.3692e-06 | 2.5241e-06 | 3.8933e-06
6 | BRIG | 05005 | 05 | AR | 005 | Baxter | NONROAD_MAR | 1609.8885 | 0.001064 | 41.2217 | 36.3662 | 0.025605 | 0.022589 | 1.5905e-05 | 1.4032e-05 | 2.7245e-05 | 2.4036e-05 | 210.8084 | 99.9556 | 1.2924e-07 | 2.4046e-07 | 0.002964 | 0.76829 | 0.54197 | 0.00047723 | 0.00033665 | 2.9644e-07 | 2.0912e-07 | 1.4145e-06 | 9.9785e-07 | 124.3079 | 46.416 | 1.1379e-08 | 2.1498e-08 | 1519.7948 | 1.7927e-08 | 1.1265e-07 | 1.5815e-08 | 2.0547e-07 | 9.3073e-10 | 1.0077e-08 | 6.5657e-10 | 1.801e-08 | 1.6421e-07 | 6.8172e-09 | 1.7103e-07
6 | BRIG | 05005 | 05 | AR | 005 | Baxter | NONROAD_OTHER | 1609.8885 | 0.001064 | 210.429 | 155.4522 | 0.13071 | 0.096561 | 8.1192e-05 | 5.998e-05 | 0.00013908 | 0.00010274 | 210.8084 | 99.9556 | 6.5974e-07 | 1.0279e-06 | 0.002964 | 0.93285 | 0.47966 | 0.00057945 | 0.00029795 | 3.5993e-07 | 1.8507e-07 | 1.7175e-06 | 8.8313e-07 | 124.3079 | 46.416 | 1.3817e-08 | 1.9026e-08 | 1519.7948 | 9.1512e-08 | 5.7507e-07 | 6.7603e-08 | 8.783e-07 | 1.1301e-09 | 1.2236e-08 | 5.8108e-10 | 1.5939e-08 | 7.0193e-07 | 6.0335e-09 | 7.0797e-07
6 | BRIG | 05005 | 05 | AR | 005 | Baxter | ONROAD | 1609.8885 | 0.001064 | 656.2104 | 146.4097 | 0.40761 | 0.090944 | 0.00025319 | 5.6491e-05 | 0.00043371 | 9.6767e-05 | 210.8084 | 99.9556 | 2.0574e-06 | 9.681e-07 | 0.002964 | 3.8144 | 1.5492 | 0.0023694 | 0.00096231 | 1.4717e-06 | 5.9775e-07 | 7.0228e-06 | 2.8523e-06 | 124.3079 | 46.416 | 5.6495e-08 | 6.1451e-08 | 1519.7948 | 2.8537e-07 | 1.7933e-06 | 6.3671e-08 | 8.2721e-07 | 4.6209e-09 | 5.0031e-08 | 1.8768e-09 | 5.1481e-08 | 6.611e-07 | 1.9487e-08 | 6.8059e-07
6 | BRIG | 05007 | 05 | AR | 007 | Benton | NONROAD_OTHER | 1772.4873 | 0.00095975 | 979.9736 | 400.6112 | 0.55288 | 0.22602 | 0.00031192 | 0.00012751 | 0.00053063 | 0.00021692 | 210.8084 | 99.9556 | 2.5171e-06 | 2.1702e-06 | 0.001337 | 2.6181 | 1.6006 | 0.0014771 | 0.00090301 | 8.3333e-07 | 5.0946e-07 | 1.9748e-06 | 1.2073e-06 | 124.3079 | 46.416 | 1.5887e-08 | 2.6011e-08 | 2280.1767 | 2.3271e-07 | 1.4624e-06 | 9.5133e-08 | 1.236e-06 | 8.6609e-10 | 9.3773e-09 | 5.2948e-10 | 1.4524e-08 | 1.482e-06 | 8.2483e-09 | 1.4902e-06
6 | BRIG | 05007 | 05 | AR | 007 | Benton | ONROAD | 1772.4873 | 0.00095975 | 3476.0069 | 893.2604 | 1.9611 | 0.50396 | 0.0011064 | 0.00028432 | 0.0018822 | 0.00048368 | 210.8084 | 99.9556 | 8.9283e-06 | 4.8389e-06 | 0.001337 | 20.1606 | 9.1777 | 0.011374 | 0.0051779 | 6.4171e-06 | 2.9212e-06 | 1.5207e-05 | 6.9228e-06 | 124.3079 | 46.416 | 1.2233e-07 | 1.4915e-07 | 2280.1767 | 8.2545e-07 | 5.1872e-06 | 2.1212e-07 | 2.7559e-06 | 6.6693e-09 | 7.221e-08 | 3.0361e-09 | 8.3281e-08 | 3.3044e-06 | 4.7296e-08 | 3.3517e-06
6 | BRIG | 05007 | 05 | AR | 007 | Benton | PT_FIRES_PRESCRIBED | 1772.4873 | 0.00095975 | 58.4272 | 58.4272 | 0.032963 | 0.032963 | 1.8597e-05 | 1.8597e-05 | 3.1637e-05 | 3.1637e-05 | 210.8084 | 99.9556 | 1.5007e-07 | 3.1651e-07 | 0.001337 | 33.9209 | 33.9209 | 0.019137 | 0.019137 | 1.0797e-05 | 1.0797e-05 | 2.5587e-05 | 2.5587e-05 | 124.3079 | 46.416 | 2.0583e-07 | 5.5124e-07 | 2280.1767 | 1.3875e-08 | 8.719e-08 | 1.3875e-08 | 1.8026e-07 | 1.1221e-08 | 1.215e-07 | 1.1221e-08 | 3.0781e-07 | 2.1614e-07 | 1.7481e-07 | 3.9095e-07
6 | BRIG | 05007 | 05 | AR | 007 | Benton | NONROAD_MAR | 1772.4873 | 0.00095975 | 481.5003 | 581.4556 | 0.27165 | 0.32805 | 0.00015326 | 0.00018508 | 0.00026072 | 0.00031484 | 210.8084 | 99.9556 | 1.2368e-06 | 3.1498e-06 | 0.001337 | 16.0718 | 50.8551 | 0.0090674 | 0.028691 | 5.1156e-06 | 1.6187e-05 | 1.2123e-05 | 3.836e-05 | 124.3079 | 46.416 | 9.7524e-08 | 8.2644e-07 | 2280.1767 | 1.1434e-07 | 7.1853e-07 | 1.3808e-07 | 1.7939e-06 | 5.3167e-09 | 5.7565e-08 | 1.6823e-08 | 4.6147e-07 | 2.151e-06 | 2.6207e-07 | 2.4131e-06
6 | BRIG | 05007 | 05 | AR | 007 | Benton | NONPOINT | 1772.4873 | 0.00095975 | 219.7751 | 219.52 | 0.12399 | 0.12385 | 6.9954e-05 | 6.9873e-05 | 0.000119 | 0.00011886 | 210.8084 | 99.9556 | 5.645e-07 | 1.1892e-06 | 0.001337 | 5.8197 | 5.676 | 0.0032834 | 0.0032023 | 1.8524e-06 | 1.8066e-06 | 4.3898e-06 | 4.2814e-06 | 124.3079 | 46.416 | 3.5314e-08 | 9.2239e-08 | 2280.1767 | 5.219e-08 | 3.2797e-07 | 5.2129e-08 | 6.7726e-07 | 1.9252e-09 | 2.0845e-08 | 1.8777e-09 | 5.1505e-08 | 8.1207e-07 | 2.925e-08 | 8.4132e-07
6 | BRIG | 05007 | 05 | AR | 007 | Benton | POINT | 1772.4873 | 0.00095975 | 5325.73 | 5279.4658 | 3.0047 | 2.9786 | 0.0016952 | 0.0016804 | 0.0028837 | 0.0028587 | 210.8084 | 99.9556 | 1.3679e-05 | 2.86e-05 | 0.001337 | 8620.2242 | 8540.8757 | 4.8633 | 4.8186 | 0.0027438 | 0.0027185 | 0.0065023 | 0.0064424 | 124.3079 | 46.416 | 5.2308e-05 | 0.0001388 | 2280.1767 | 1.2647e-06 | 7.9475e-06 | 1.2537e-06 | 1.6288e-05 | 2.8516e-06 | 3.0875e-05 | 2.8254e-06 | 7.7502e-05 | 1.953e-05 | 4.4014e-05 | 6.3544e-05
6 | BRIG | 05009 | 05 | AR | 009 | Boone | NONROAD_OTHER | 1673.6598 | 0.00072907 | 158.6317 | 75.6384 | 0.094781 | 0.045193 | 5.6631e-05 | 2.7003e-05 | 6.9102e-05 | 3.2949e-05 | 210.8084 | 99.9556 | 3.2779e-07 | 3.2964e-07 | 0.0012082 | 0.44503 | 0.25755 | 0.0002659 | 0.00015388 | 1.5888e-07 | 9.1944e-08 | 3.2126e-07 | 1.8592e-07 | 124.3079 | 46.416 | 2.5844e-09 | 4.0055e-09 | 1558.8297 | 4.4329e-08 | 2.7857e-07 | 2.1137e-08 | 2.7461e-07 | 2.0609e-10 | 2.2314e-09 | 1.1927e-10 | 3.2716e-09 | 2.2511e-07 | 1.2702e-09 | 2.2638e-07
6 | BRIG | 05009 | 05 | AR | 009 | Boone | PT_FIRES_PRESCRIBED | 1673.6598 | 0.00072907 | 70.5169 | 70.5169 | 0.042133 | 0.042133 | 2.5174e-05 | 2.5174e-05 | 3.0718e-05 | 3.0718e-05 | 210.8084 | 99.9556 | 1.4572e-07 | 3.0732e-07 | 0.0012082 | 41.6623 | 41.6623 | 0.024893 | 0.024893 | 1.4873e-05 | 1.4873e-05 | 3.0075e-05 | 3.0075e-05 | 124.3079 | 46.416 | 2.4194e-07 | 6.4795e-07 | 1558.8297 | 1.9706e-08 | 1.2383e-07 | 1.9706e-08 | 2.5602e-07 | 1.9293e-08 | 2.0889e-07 | 1.9293e-08 | 5.2923e-07 | 2.0986e-07 | 2.0547e-07 | 4.1533e-07
6 | BRIG | 05009 | 05 | AR | 009 | Boone | NONPOINT | 1673.6598 | 0.00072907 | 40.4055 | 40.1882 | 0.024142 | 0.024012 | 1.4425e-05 | 1.4347e-05 | 1.7601e-05 | 1.7506e-05 | 210.8084 | 99.9556 | 8.3493e-08 | 1.7514e-07 | 0.0012082 | 2.0142 | 1.9567 | 0.0012034 | 0.0011691 | 7.1905e-07 | 6.9853e-07 | 1.454e-06 | 1.4125e-06 | 124.3079 | 46.416 | 1.1697e-08 | 3.0431e-08 | 1558.8297 | 1.1291e-08 | 7.0955e-08 | 1.1231e-08 | 1.4591e-07 | 9.3274e-10 | 1.0099e-08 | 9.0612e-10 | 2.4856e-08 | 1.196e-07 | 9.6501e-09 | 1.2925e-07
6 | BRIG | 05009 | 05 | AR | 009 | Boone | NONROAD_MAR | 1673.6598 | 0.00072907 | 25.5895 | 26.847 | 0.01529 | 0.016041 | 9.1354e-06 | 9.5843e-06 | 1.1147e-05 | 1.1695e-05 | 210.8084 | 99.9556 | 5.2878e-08 | 1.17e-07 | 0.0012082 | 0.59974 | 0.44932 | 0.00035834 | 0.00026846 | 2.1411e-07 | 1.604e-07 | 4.3294e-07 | 3.2435e-07 | 124.3079 | 46.416 | 3.4828e-09 | 6.9879e-09 | 1558.8297 | 7.1509e-09 | 4.4937e-08 | 7.5024e-09 | 9.747e-08 | 2.7773e-10 | 3.0071e-09 | 2.0807e-10 | 5.7076e-09 | 7.9899e-08 | 2.2159e-09 | 8.2115e-08
6 | BRIG | 05009 | 05 | AR | 009 | Boone | ONROAD | 1673.6598 | 0.00072907 | 925.6959 | 163.2506 | 0.5531 | 0.097541 | 0.00033047 | 5.828e-05 | 0.00040324 | 7.1114e-05 | 210.8084 | 99.9556 | 1.9128e-06 | 7.1146e-07 | 0.0012082 | 4.1017 | 1.7285 | 0.0024507 | 0.0010327 | 1.4643e-06 | 6.1705e-07 | 2.9609e-06 | 1.2477e-06 | 124.3079 | 46.416 | 2.3819e-08 | 2.6882e-08 | 1558.8297 | 2.5868e-07 | 1.6256e-06 | 4.562e-08 | 5.927e-07 | 1.8995e-09 | 2.0566e-08 | 8.0043e-10 | 2.1956e-08 | 4.8585e-07 | 8.5244e-09 | 4.9437e-07
6 | BRIG | 05011 | 05 | AR | 011 | Bradley | POINT | 1717.7212 | 0.00030224 | 171.42 | 224.5602 | 0.099795 | 0.13073 | 5.8097e-05 | 7.6108e-05 | 3.0162e-05 | 3.9513e-05 | 210.8084 | 99.9556 | 1.4308e-07 | 3.953e-07 | 0.00058916 | 26.89 | 35.2259 | 0.015654 | 0.020507 | 9.1135e-06 | 1.1939e-05 | 9.2229e-06 | 1.2082e-05 | 124.3079 | 46.416 | 7.4194e-08 | 2.603e-07 | 1694.6185 | 1.7799e-08 | 1.1185e-07 | 2.3317e-08 | 3.0293e-07 | 5.4425e-09 | 5.8927e-08 | 7.1296e-09 | 1.9557e-07 | 2.6995e-07 | 8.2543e-08 | 3.5249e-07
6 | BRIG | 05011 | 05 | AR | 011 | Bradley | NONROAD_MAR | 1717.7212 | 0.00030224 | 139.7951 | 80.0842 | 0.081384 | 0.046622 | 4.7379e-05 | 2.7142e-05 | 2.4598e-05 | 1.4091e-05 | 210.8084 | 99.9556 | 1.1668e-07 | 1.4098e-07 | 0.00058916 | 1.6094 | 0.12662 | 0.00093696 | 7.3714e-05 | 5.4547e-07 | 4.2914e-08 | 5.5202e-07 | 4.3429e-08 | 124.3079 | 46.416 | 4.4407e-09 | 9.3565e-10 | 1694.6185 | 1.4515e-08 | 9.1215e-08 | 8.3154e-09 | 1.0803e-07 | 3.2575e-10 | 3.5269e-09 | 2.5628e-11 | 7.0298e-10 | 9.6271e-08 | 2.967e-10 | 9.6568e-08
6 | BRIG | 05011 | 05 | AR | 011 | Bradley | ONROAD | 1717.7212 | 0.00030224 | 133.9467 | 27.9012 | 0.077979 | 0.016243 | 4.5397e-05 | 9.4562e-06 | 2.3569e-05 | 4.9094e-06 | 210.8084 | 99.9556 | 1.118e-07 | 4.9116e-08 | 0.00058916 | 0.71359 | 0.26428 | 0.00041543 | 0.00015386 | 2.4185e-07 | 8.957e-08 | 2.4475e-07 | 9.0645e-08 | 124.3079 | 46.416 | 1.9689e-09 | 1.9529e-09 | 1694.6185 | 1.3908e-08 | 8.7399e-08 | 2.8971e-09 | 3.7638e-08 | 1.4443e-10 | 1.5638e-09 | 5.349e-11 | 1.4673e-09 | 3.3541e-08 | 6.1928e-10 | 3.416e-08
6 | BRIG | 05011 | 05 | AR | 011 | Bradley | NONPOINT | 1717.7212 | 0.00030224 | 18.517 | 17.7241 | 0.01078 | 0.010318 | 6.2757e-06 | 6.007e-06 | 3.2582e-06 | 3.1187e-06 | 210.8084 | 99.9556 | 1.5456e-08 | 3.1201e-08 | 0.00058916 | 0.50376 | 0.49854 | 0.00029327 | 0.00029024 | 1.7073e-07 | 1.6897e-07 | 1.7278e-07 | 1.7099e-07 | 124.3079 | 46.416 | 1.39e-09 | 3.6839e-09 | 1694.6185 | 1.9227e-09 | 1.2082e-08 | 1.8403e-09 | 2.391e-08 | 1.0196e-10 | 1.1039e-09 | 1.009e-10 | 2.7679e-09 | 2.1307e-08 | 1.1682e-09 | 2.2475e-08
6 | BRIG | 05011 | 05 | AR | 011 | Bradley | NONROAD_OTHER | 1717.7212 | 0.00030224 | 75.7257 | 35.0517 | 0.044085 | 0.020406 | 2.5665e-05 | 1.188e-05 | 1.3324e-05 | 6.1676e-06 | 210.8084 | 99.9556 | 6.3206e-08 | 6.1703e-08 | 0.00058916 | 0.24591 | 0.12901 | 0.00014316 | 7.5106e-05 | 8.3342e-08 | 4.3724e-08 | 8.4342e-08 | 4.4249e-08 | 124.3079 | 46.416 | 6.7849e-10 | 9.5332e-10 | 1694.6185 | 7.8628e-09 | 4.941e-08 | 3.6395e-09 | 4.7284e-08 | 4.9771e-11 | 5.3887e-10 | 2.6112e-11 | 7.1626e-10 | 4.2136e-08 | 3.0231e-10 | 4.2439e-08
6 | BRIG | 05011 | 05 | AR | 011 | Bradley | PT_FIRES_PRESCRIBED | 1717.7212 | 0.00030224 | 100.3805 | 100.3805 | 0.058438 | 0.058438 | 3.4021e-05 | 3.4021e-05 | 1.7663e-05 | 1.7663e-05 | 210.8084 | 99.9556 | 8.3785e-08 | 1.767e-07 | 0.00058916 | 45.3901 | 45.3901 | 0.026425 | 0.026425 | 1.5384e-05 | 1.5384e-05 | 1.5568e-05 | 1.5568e-05 | 124.3079 | 46.416 | 1.2524e-07 | 3.3541e-07 | 1694.6185 | 1.0423e-08 | 6.5497e-08 | 1.0423e-08 | 1.3541e-07 | 9.1868e-09 | 9.9468e-08 | 9.1868e-09 | 2.52e-07 | 1.2067e-07 | 1.0636e-07 | 2.2703e-07
6 | BRIG | 05013 | 05 | AR | 013 | Calhoun | NONROAD_MAR | 1741.0609 | 0.00054122 | 316.2941 | 161.7448 | 0.18167 | 0.0929 | 0.00010434 | 5.3358e-05 | 9.8322e-05 | 5.028e-05 | 210.8084 | 99.9556 | 4.6641e-07 | 5.0302e-07 | 0.00090326 | 3.6146 | 0.20755 | 0.0020761 | 0.00011921 | 1.1924e-06 | 6.8469e-08 | 1.8752e-06 | 1.0768e-07 | 124.3079 | 46.416 | 1.5085e-08 | 2.3198e-09 | 1637.4562 | 6.0046e-08 | 3.7733e-07 | 3.0706e-08 | 3.9893e-07 | 1.1452e-09 | 1.2399e-08 | 6.5758e-11 | 1.8038e-09 | 3.4351e-07 | 7.3564e-10 | 3.4424e-07
6 | BRIG | 05013 | 05 | AR | 013 | Calhoun | POINT | 1741.0609 | 0.00054122 | 169.0876 | 170.2889 | 0.097118 | 0.097808 | 5.5781e-05 | 5.6177e-05 | 5.2562e-05 | 5.2936e-05 | 210.8084 | 99.9556 | 2.4934e-07 | 5.2959e-07 | 0.00090326 | 2.9902 | 2.9917 | 0.0017175 | 0.0017183 | 9.8646e-07 | 9.8692e-07 | 1.5513e-06 | 1.5521e-06 | 124.3079 | 46.416 | 1.248e-08 | 3.3438e-08 | 1637.4562 | 3.21e-08 | 2.0172e-07 | 3.2328e-08 | 4.2e-07 | 9.4741e-10 | 1.0258e-08 | 9.4785e-10 | 2.6e-08 | 3.6165e-07 | 1.0604e-08 | 3.7226e-07
6 | BRIG | 05013 | 05 | AR | 013 | Calhoun | NONROAD_OTHER | 1741.0609 | 0.00054122 | 36.8046 | 13.5475 | 0.021139 | 0.0077812 | 1.2142e-05 | 4.4692e-06 | 1.1441e-05 | 4.2113e-06 | 210.8084 | 99.9556 | 5.4272e-08 | 4.2132e-08 | 0.00090326 | 0.10783 | 0.056531 | 6.1934e-05 | 3.2469e-05 | 3.5573e-08 | 1.8649e-08 | 5.5943e-08 | 2.9328e-08 | 124.3079 | 46.416 | 4.5003e-10 | 6.3185e-10 | 1637.4562 | 6.987e-09 | 4.3907e-08 | 2.5719e-09 | 3.3414e-08 | 3.4164e-11 | 3.699e-10 | 1.7911e-11 | 4.913e-10 | 2.8772e-08 | 2.0037e-10 | 2.8972e-08
6 | BRIG | 05013 | 05 | AR | 013 | Calhoun | PT_FIRES_PRESCRIBED | 1741.0609 | 0.00054122 | 94.7393 | 94.7393 | 0.054415 | 0.054415 | 3.1254e-05 | 3.1254e-05 | 2.945e-05 | 2.945e-05 | 210.8084 | 99.9556 | 1.397e-07 | 2.9463e-07 | 0.00090326 | 43.2002 | 43.2002 | 0.024813 | 0.024813 | 1.4251e-05 | 1.4251e-05 | 2.2412e-05 | 2.2412e-05 | 124.3079 | 46.416 | 1.803e-07 | 4.8286e-07 | 1637.4562 | 1.7985e-08 | 1.1302e-07 | 1.7985e-08 | 2.3367e-07 | 1.3687e-08 | 1.4819e-07 | 1.3687e-08 | 3.7545e-07 | 2.012e-07 | 1.5312e-07 | 3.5432e-07
6 | BRIG | 05013 | 05 | AR | 013 | Calhoun | NONPOINT | 1741.0609 | 0.00054122 | 12.4045 | 12.0122 | 0.0071247 | 0.0068993 | 4.0922e-06 | 3.9627e-06 | 3.856e-06 | 3.7341e-06 | 210.8084 | 99.9556 | 1.8292e-08 | 3.7357e-08 | 0.00090326 | 0.46727 | 0.43462 | 0.00026838 | 0.00024963 | 1.5415e-07 | 1.4338e-07 | 2.4242e-07 | 2.2548e-07 | 124.3079 | 46.416 | 1.9502e-09 | 4.8578e-09 | 1637.4562 | 2.3549e-09 | 1.4798e-08 | 2.2804e-09 | 2.9627e-08 | 1.4805e-10 | 1.6029e-09 | 1.377e-10 | 3.7772e-09 | 2.5511e-08 | 1.5405e-09 | 2.7051e-08
6 | BRIG | 05013 | 05 | AR | 013 | Calhoun | ONROAD | 1741.0609 | 0.00054122 | 209.0887 | 39.1782 | 0.12009 | 0.022503 | 6.8977e-05 | 1.2925e-05 | 6.4997e-05 | 1.2179e-05 | 210.8084 | 99.9556 | 3.0832e-07 | 1.2184e-07 | 0.00090326 | 0.95701 | 0.42995 | 0.00054967 | 0.00024695 | 3.1571e-07 | 1.4184e-07 | 4.965e-07 | 2.2306e-07 | 124.3079 | 46.416 | 3.9941e-09 | 4.8057e-09 | 1637.4562 | 3.9694e-08 | 2.4944e-07 | 7.4377e-09 | 9.663e-08 | 3.0321e-10 | 3.2829e-09 | 1.3622e-10 | 3.7367e-09 | 8.3205e-08 | 1.5239e-09 | 8.4729e-08
6 | BRIG | 05015 | 05 | AR | 015 | Carroll | NONPOINT | 1710.8068 | 0.0011221 | 30.3414 | 30.1668 | 0.017735 | 0.017633 | 1.0367e-05 | 1.0307e-05 | 1.99e-05 | 1.9786e-05 | 210.8084 | 99.9556 | 9.4399e-08 | 1.9794e-07 | 0.0016778 | 1.5698 | 1.5247 | 0.00091759 | 0.0008912 | 5.3635e-07 | 5.2092e-07 | 1.5396e-06 | 1.4953e-06 | 124.3079 | 46.416 | 1.2385e-08 | 3.2214e-08 | 1654.0906 | 1.2031e-08 | 7.5603e-08 | 1.1962e-08 | 1.5541e-07 | 9.3075e-10 | 1.0077e-08 | 9.0398e-10 | 2.4797e-08 | 1.3517e-07 | 1.0216e-08 | 1.4539e-07
6 | BRIG | 05015 | 05 | AR | 015 | Carroll | NONROAD_MAR | 1710.8068 | 0.0011221 | 0.55578 | 1.163 | 0.00032486 | 0.00067981 | 1.8989e-07 | 3.9736e-07 | 3.6452e-07 | 7.6279e-07 | 210.8084 | 99.9556 | 1.7292e-09 | 7.6313e-09 | 0.0016778 | 0.11039 | 0.23446 | 6.4528e-05 | 0.00013705 | 3.7718e-08 | 8.0107e-08 | 1.0827e-07 | 2.2994e-07 | 124.3079 | 46.416 | 8.7095e-10 | 4.9539e-09 | 1654.0906 | 2.2038e-10 | 1.3849e-09 | 4.6116e-10 | 5.9913e-09 | 6.5453e-11 | 7.0867e-10 | 1.3901e-10 | 3.8132e-09 | 5.2114e-09 | 1.5709e-09 | 6.7823e-09
6 | BRIG | 05015 | 05 | AR | 015 | Carroll | PT_FIRES_PRESCRIBED | 1710.8068 | 0.0011221 | 65.9094 | 65.9094 | 0.038525 | 0.038525 | 2.2519e-05 | 2.2519e-05 | 4.3228e-05 | 4.3228e-05 | 210.8084 | 99.9556 | 2.0506e-07 | 4.3248e-07 | 0.0016778 | 38.5459 | 38.5459 | 0.022531 | 0.022531 | 1.317e-05 | 1.317e-05 | 3.7802e-05 | 3.7802e-05 | 124.3079 | 46.416 | 3.041e-07 | 8.1443e-07 | 1654.0906 | 2.6134e-08 | 1.6423e-07 | 2.6134e-08 | 3.3954e-07 | 2.2854e-08 | 2.4744e-07 | 2.2854e-08 | 6.269e-07 | 2.9533e-07 | 2.5826e-07 | 5.536e-07
6 | BRIG | 05015 | 05 | AR | 015 | Carroll | NONROAD_OTHER | 1710.8068 | 0.0011221 | 153.8154 | 75.3186 | 0.089908 | 0.044025 | 5.2553e-05 | 2.5734e-05 | 0.00010088 | 4.94e-05 | 210.8084 | 99.9556 | 4.7856e-07 | 4.9422e-07 | 0.0016778 | 0.45468 | 0.25846 | 0.00026577 | 0.00015108 | 1.5535e-07 | 8.8307e-08 | 4.4591e-07 | 2.5348e-07 | 124.3079 | 46.416 | 3.5871e-09 | 5.461e-09 | 1654.0906 | 6.0991e-08 | 3.8327e-07 | 2.9865e-08 | 3.8801e-07 | 2.6958e-10 | 2.9188e-09 | 1.5324e-10 | 4.2036e-09 | 3.375e-07 | 1.7317e-09 | 3.3923e-07
6 | BRIG | 05015 | 05 | AR | 015 | Carroll | ONROAD | 1710.8068 | 0.0011221 | 513.8332 | 87.0349 | 0.30035 | 0.050874 | 0.00017556 | 2.9737e-05 | 0.00033701 | 5.7084e-05 | 210.8084 | 99.9556 | 1.5987e-06 | 5.711e-07 | 0.0016778 | 2.118 | 0.83169 | 0.001238 | 0.00048614 | 7.2364e-07 | 2.8416e-07 | 2.0771e-06 | 8.1565e-07 | 124.3079 | 46.416 | 1.671e-08 | 1.7573e-08 | 1654.0906 | 2.0374e-07 | 1.2803e-06 | 3.4511e-08 | 4.4836e-07 | 1.2558e-09 | 1.3596e-08 | 4.9311e-10 | 1.3526e-08 | 3.8999e-07 | 5.5725e-09 | 3.9557e-07
6 | BRIG | 05017 | 05 | AR | 017 | Chicot | ONROAD | 1657.2717 | 0.000498 | 397.2366 | 74.8057 | 0.23969 | 0.045138 | 0.00014463 | 2.7236e-05 | 0.00011937 | 2.2479e-05 | 210.8084 | 99.9556 | 5.6623e-07 | 2.2489e-07 | 0.001187 | 1.6902 | 0.77998 | 0.0010199 | 0.00047064 | 6.154e-07 | 2.8399e-07 | 1.2106e-06 | 5.5866e-07 | 124.3079 | 46.416 | 9.7388e-09 | 1.2036e-08 | 1792.1498 | 6.6606e-08 | 4.1855e-07 | 1.2543e-08 | 1.6296e-07 | 6.7551e-10 | 7.3139e-09 | 3.1173e-10 | 8.5509e-09 | 1.5357e-07 | 3.8167e-09 | 1.5739e-07
6 | BRIG | 05017 | 05 | AR | 017 | Chicot | PT_FIRES_PRESCRIBED | 1657.2717 | 0.000498 | 52.338 | 52.338 | 0.031581 | 0.031581 | 1.9056e-05 | 1.9056e-05 | 1.5727e-05 | 1.5727e-05 | 210.8084 | 99.9556 | 7.4604e-08 | 1.5734e-07 | 0.001187 | 23.8102 | 23.8102 | 0.014367 | 0.014367 | 8.6691e-06 | 8.6691e-06 | 1.7054e-05 | 1.7054e-05 | 124.3079 | 46.416 | 1.3719e-07 | 3.6742e-07 | 1792.1498 | 8.7756e-09 | 5.5147e-08 | 8.7756e-09 | 1.1401e-07 | 9.516e-09 | 1.0303e-07 | 9.516e-09 | 2.6103e-07 | 1.0745e-07 | 1.1651e-07 | 2.2396e-07
6 | BRIG | 05017 | 05 | AR | 017 | Chicot | NONROAD_OTHER | 1657.2717 | 0.000498 | 392.6602 | 180.629 | 0.23693 | 0.10899 | 0.00014296 | 6.5766e-05 | 0.00011799 | 5.4278e-05 | 210.8084 | 99.9556 | 5.5971e-07 | 5.4302e-07 | 0.001187 | 0.87417 | 0.59193 | 0.00052747 | 0.00035717 | 3.1828e-07 | 2.1552e-07 | 6.2612e-07 | 4.2397e-07 | 124.3079 | 46.416 | 5.0369e-09 | 9.1341e-09 | 1792.1498 | 6.5838e-08 | 4.1373e-07 | 3.0286e-08 | 3.9348e-07 | 3.4937e-10 | 3.7827e-09 | 2.3657e-10 | 6.4892e-09 | 3.7082e-07 | 2.8965e-09 | 3.7372e-07
6 | BRIG | 05017 | 05 | AR | 017 | Chicot | NONPOINT | 1657.2717 | 0.000498 | 181.8746 | 14.5012 | 0.10974 | 0.0087501 | 6.6219e-05 | 5.2798e-06 | 5.4652e-05 | 4.3575e-06 | 210.8084 | 99.9556 | 2.5925e-07 | 4.3595e-08 | 0.001187 | 80.6768 | 0.61769 | 0.04868 | 0.00037271 | 2.9374e-05 | 2.249e-07 | 5.7785e-05 | 4.4242e-07 | 124.3079 | 46.416 | 4.6485e-07 | 9.5316e-09 | 1792.1498 | 3.0495e-08 | 1.9163e-07 | 2.4315e-09 | 3.1589e-08 | 3.2243e-08 | 3.491e-07 | 2.4686e-10 | 6.7716e-09 | 2.977e-08 | 3.0226e-09 | 3.2793e-08
6 | BRIG | 05017 | 05 | AR | 017 | Chicot | NONROAD_MAR | 1657.2717 | 0.000498 | 309.0922 | 169.498 | 0.18651 | 0.10228 | 0.00011254 | 6.1713e-05 | 9.288e-05 | 5.0933e-05 | 210.8084 | 99.9556 | 4.4059e-07 | 5.0956e-07 | 0.001187 | 3.9981 | 0.91915 | 0.0024125 | 0.00055462 | 1.4557e-06 | 3.3466e-07 | 2.8636e-06 | 6.5834e-07 | 124.3079 | 46.416 | 2.3037e-08 | 1.4183e-08 | 1792.1498 | 5.1826e-08 | 3.2568e-07 | 2.842e-08 | 3.6923e-07 | 1.5979e-09 | 1.73e-08 | 3.6735e-10 | 1.0077e-08 | 3.4797e-07 | 4.4977e-09 | 3.5247e-07
6 | BRIG | 05019 | 05 | AR | 019 | Clark | NONROAD_OTHER | 1772.7689 | 0.00032292 | 142.364 | 72.2367 | 0.080306 | 0.040748 | 4.53e-05 | 2.2985e-05 | 2.5933e-05 | 1.3159e-05 | 210.8084 | 99.9556 | 1.2302e-07 | 1.3164e-07 | 0.00087106 | 0.44776 | 0.24638 | 0.00025258 | 0.00013898 | 1.4248e-07 | 7.8396e-08 | 2.2001e-07 | 1.2106e-07 | 124.3079 | 46.416 | 1.7699e-09 | 2.6081e-09 | 2286.1344 | 1.1344e-08 | 7.1283e-08 | 5.7558e-09 | 7.4779e-08 | 9.6237e-11 | 1.042e-09 | 5.2953e-11 | 1.4525e-09 | 8.9898e-08 | 8.2706e-10 | 9.0725e-08
6 | BRIG | 05019 | 05 | AR | 019 | Clark | POINT | 1772.7689 | 0.00032292 | 205.1605 | 230.269 | 0.11573 | 0.12989 | 6.5281e-05 | 7.3271e-05 | 3.7372e-05 | 4.1945e-05 | 210.8084 | 99.9556 | 1.7728e-07 | 4.1964e-07 | 0.00087106 | 26.8722 | 34.8052 | 0.015158 | 0.019633 | 8.5506e-06 | 1.1075e-05 | 1.3204e-05 | 1.7102e-05 | 124.3079 | 46.416 | 1.0622e-07 | 3.6844e-07 | 2286.1344 | 1.6347e-08 | 1.0273e-07 | 1.8348e-08 | 2.3837e-07 | 5.7756e-09 | 6.2533e-08 | 7.4806e-09 | 2.052e-07 | 2.8657e-07 | 1.1684e-07 | 4.0341e-07
6 | BRIG | 05019 | 05 | AR | 019 | Clark | NONROAD_MAR | 1772.7689 | 0.00032292 | 488.963 | 318.1356 | 0.27582 | 0.17946 | 0.00015559 | 0.00010123 | 8.9069e-05 | 5.7951e-05 | 210.8084 | 99.9556 | 4.2251e-07 | 5.7977e-07 | 0.00087106 | 4.9537 | 0.42493 | 0.0027943 | 0.0002397 | 1.5763e-06 | 1.3521e-07 | 2.434e-06 | 2.0879e-07 | 124.3079 | 46.416 | 1.9581e-08 | 4.4983e-09 | 2286.1344 | 3.896e-08 | 2.4483e-07 | 2.5349e-08 | 3.2933e-07 | 1.0647e-09 | 1.1528e-08 | 9.133e-11 | 2.5052e-09 | 3.9592e-07 | 1.4265e-09 | 3.9734e-07
6 | BRIG | 05019 | 05 | AR | 019 | Clark | PT_FIRES_PRESCRIBED | 1772.7689 | 0.00032292 | 342.9149 | 342.9149 | 0.19343 | 0.19343 | 0.00010911 | 0.00010911 | 6.2465e-05 | 6.2465e-05 | 210.8084 | 99.9556 | 2.9631e-07 | 6.2493e-07 | 0.00087106 | 162.4207 | 162.4207 | 0.09162 | 0.09162 | 5.1682e-05 | 5.1682e-05 | 7.9806e-05 | 7.9806e-05 | 124.3079 | 46.416 | 6.42e-07 | 1.7194e-06 | 2286.1344 | 2.7323e-08 | 1.717e-07 | 2.7323e-08 | 3.5498e-07 | 3.4909e-08 | 3.7796e-07 | 3.4909e-08 | 9.5757e-07 | 4.2676e-07 | 5.4523e-07 | 9.7198e-07
6 | BRIG | 05019 | 05 | AR | 019 | Clark | ONROAD | 1772.7689 | 0.00032292 | 2438.7428 | 847.0213 | 1.3757 | 0.4778 | 0.000776 | 0.00026952 | 0.00044424 | 0.00015429 | 210.8084 | 99.9556 | 2.1073e-06 | 1.5436e-06 | 0.00087106 | 5.1625 | 3.4115 | 0.0029121 | 0.0019244 | 1.6427e-06 | 1.0855e-06 | 2.5366e-06 | 1.6762e-06 | 124.3079 | 46.416 | 2.0406e-08 | 3.6114e-08 | 2286.1344 | 1.9432e-07 | 1.2211e-06 | 6.749e-08 | 8.7683e-07 | 1.1096e-09 | 1.2013e-08 | 7.3322e-10 | 2.0113e-08 | 1.0541e-06 | 1.1452e-08 | 1.0656e-06
6 | BRIG | 05019 | 05 | AR | 019 | Clark | NONPOINT | 1772.7689 | 0.00032292 | 30.3211 | 24.3013 | 0.017104 | 0.013708 | 9.6481e-06 | 7.7326e-06 | 5.5232e-06 | 4.4267e-06 | 210.8084 | 99.9556 | 2.62e-08 | 4.4287e-08 | 0.00087106 | 3.59 | 0.91604 | 0.0020251 | 0.00051673 | 1.1423e-06 | 2.9148e-07 | 1.764e-06 | 4.501e-07 | 124.3079 | 46.416 | 1.419e-08 | 9.697e-09 | 2286.1344 | 2.416e-09 | 1.5182e-08 | 1.9363e-09 | 2.5157e-08 | 7.7159e-10 | 8.3542e-09 | 1.9688e-10 | 5.4006e-09 | 3.0243e-08 | 3.075e-09 | 3.3318e-08
6 | BRIG | 05021 | 05 | AR | 021 | Clay | PT_FIRES_PRESCRIBED | 1443.4223 | 0.00090901 | 100.7291 | 100.7291 | 0.069785 | 0.069785 | 4.8347e-05 | 4.8347e-05 | 6.3436e-05 | 6.3436e-05 | 210.8084 | 99.9556 | 3.0092e-07 | 6.3464e-07 | 0.0017509 | 46.6811 | 46.6811 | 0.032341 | 0.032341 | 2.2405e-05 | 2.2405e-05 | 5.6624e-05 | 5.6624e-05 | 124.3079 | 46.416 | 4.5552e-07 | 1.2199e-06 | 1660.994 | 3.8191e-08 | 2.4e-07 | 3.8191e-08 | 4.9618e-07 | 3.4091e-08 | 3.691e-07 | 3.4091e-08 | 9.3512e-07 | 4.3339e-07 | 3.8685e-07 | 8.2024e-07
6 | BRIG | 05021 | 05 | AR | 021 | Clay | NONROAD_MAR | 1443.4223 | 0.00090901 | 392.1765 | 210.9327 | 0.2717 | 0.14613 | 0.00018823 | 0.00010124 | 0.00024698 | 0.00013284 | 210.8084 | 99.9556 | 1.1716e-06 | 1.329e-06 | 0.0017509 | 4.5435 | 0.63482 | 0.0031477 | 0.0004398 | 2.1807e-06 | 3.0469e-07 | 5.5112e-06 | 7.7004e-07 | 124.3079 | 46.416 | 4.4335e-08 | 1.659e-08 | 1660.994 | 1.4869e-07 | 9.344e-07 | 7.9975e-08 | 1.039e-06 | 3.318e-09 | 3.5925e-08 | 4.636e-10 | 1.2717e-08 | 9.0754e-07 | 5.2608e-09 | 9.128e-07
6 | BRIG | 05021 | 05 | AR | 021 | Clay | ONROAD | 1443.4223 | 0.00090901 | 270.0624 | 55.1172 | 0.1871 | 0.038185 | 0.00012962 | 2.6455e-05 | 0.00017008 | 3.4711e-05 | 210.8084 | 99.9556 | 8.0678e-07 | 3.4726e-07 | 0.0017509 | 1.3151 | 0.52675 | 0.00091111 | 0.00036493 | 6.3122e-07 | 2.5282e-07 | 1.5952e-06 | 6.3895e-07 | 124.3079 | 46.416 | 1.2833e-08 | 1.3766e-08 | 1660.994 | 1.0239e-07 | 6.4345e-07 | 2.0898e-08 | 2.715e-07 | 9.6042e-10 | 1.0399e-08 | 3.8468e-10 | 1.0552e-08 | 2.3714e-07 | 4.3653e-09 | 2.4151e-07
6 | BRIG | 05021 | 05 | AR | 021 | Clay | NONROAD_OTHER | 1443.4223 | 0.00090901 | 450.4002 | 160.8931 | 0.31204 | 0.11147 | 0.00021618 | 7.7224e-05 | 0.00028365 | 0.00010132 | 210.8084 | 99.9556 | 1.3455e-06 | 1.0137e-06 | 0.0017509 | 0.97584 | 0.62797 | 0.00067606 | 0.00043506 | 4.6838e-07 | 3.0141e-07 | 1.1837e-06 | 7.6173e-07 | 124.3079 | 46.416 | 9.5223e-09 | 1.6411e-08 | 1660.994 | 1.7077e-07 | 1.0731e-06 | 6.1002e-08 | 7.9254e-07 | 7.1265e-10 | 7.7159e-09 | 4.586e-10 | 1.258e-08 | 6.9224e-07 | 5.2041e-09 | 6.9745e-07
6 | BRIG | 05021 | 05 | AR | 021 | Clay | NONPOINT | 1443.4223 | 0.00090901 | 134.1877 | 23.9894 | 0.092965 | 0.01662 | 6.4406e-05 | 1.1514e-05 | 8.4507e-05 | 1.5108e-05 | 210.8084 | 99.9556 | 4.0087e-07 | 1.5114e-07 | 0.0017509 | 53.3118 | 0.82474 | 0.036934 | 0.00057137 | 2.5588e-05 | 3.9585e-07 | 6.4667e-05 | 1.0004e-06 | 124.3079 | 46.416 | 5.2022e-07 | 2.1553e-08 | 1660.994 | 5.0877e-08 | 3.1971e-07 | 9.0955e-09 | 1.1817e-07 | 3.8933e-08 | 4.2153e-07 | 6.0229e-10 | 1.6521e-08 | 1.0321e-07 | 6.8347e-09 | 1.1005e-07
6 | BRIG | 05023 | 05 | AR | 023 | Cleburne | NONROAD_MAR | 1611.2215 | 0.0010869 | 0.69484 | 0.69557 | 0.00043125 | 0.00043171 | 2.6765e-07 | 2.6794e-07 | 4.6871e-07 | 4.692e-07 | 210.8084 | 99.9556 | 2.2234e-09 | 4.6941e-09 | 0.0014743 | 0.13766 | 0.13779 | 8.544e-05 | 8.5518e-05 | 5.3028e-08 | 5.3076e-08 | 1.2596e-07 | 1.2608e-07 | 124.3079 | 46.416 | 1.0133e-09 | 2.7163e-09 | 1533.04 | 3.0574e-10 | 1.9213e-09 | 3.0606e-10 | 3.9763e-09 | 8.2166e-11 | 8.8963e-10 | 8.2241e-11 | 2.2559e-09 | 3.2056e-09 | 8.6137e-10 | 4.0669e-09
6 | BRIG | 05023 | 05 | AR | 023 | Cleburne | NONPOINT | 1611.2215 | 0.0010869 | 1038.0647 | 768.6813 | 0.64427 | 0.47708 | 0.00039987 | 0.0002961 | 0.00070023 | 0.00051852 | 210.8084 | 99.9556 | 3.3216e-06 | 5.1875e-06 | 0.0014743 | 3.7833 | 3.5189 | 0.0023481 | 0.002184 | 1.4573e-06 | 1.3555e-06 | 3.4618e-06 | 3.2199e-06 | 124.3079 | 46.416 | 2.7849e-08 | 6.9371e-08 | 1533.04 | 4.5676e-07 | 2.8703e-06 | 3.3823e-07 | 4.3942e-06 | 2.2581e-09 | 2.4449e-08 | 2.1003e-09 | 5.7614e-08 | 3.5425e-06 | 2.1998e-08 | 3.5645e-06
6 | BRIG | 05023 | 05 | AR | 023 | Cleburne | PT_FIRES_PRESCRIBED | 1611.2215 | 0.0010869 | 260.6966 | 260.6966 | 0.1618 | 0.1618 | 0.00010042 | 0.00010042 | 0.00017585 | 0.00017585 | 210.8084 | 99.9556 | 8.3419e-07 | 1.7593e-06 | 0.0014743 | 157.7321 | 157.7321 | 0.097896 | 0.097896 | 6.0759e-05 | 6.0759e-05 | 0.00014433 | 0.00014433 | 124.3079 | 46.416 | 1.1611e-06 | 3.1095e-06 | 1533.04 | 1.1471e-07 | 7.2084e-07 | 1.1471e-07 | 1.4903e-06 | 9.4145e-08 | 1.0193e-06 | 9.4145e-08 | 2.5825e-06 | 1.2014e-06 | 9.8604e-07 | 2.1875e-06
6 | BRIG | 05023 | 05 | AR | 023 | Cleburne | ONROAD | 1611.2215 | 0.0010869 | 355.4686 | 83.1499 | 0.22062 | 0.051607 | 0.00013693 | 3.203e-05 | 0.00023978 | 5.6089e-05 | 210.8084 | 99.9556 | 1.1374e-06 | 5.6114e-07 | 0.0014743 | 1.8067 | 0.76669 | 0.0011213 | 0.00047584 | 6.9593e-07 | 2.9533e-07 | 1.6531e-06 | 7.0154e-07 | 124.3079 | 46.416 | 1.3299e-08 | 1.5114e-08 | 1533.04 | 1.5641e-07 | 9.8289e-07 | 3.6587e-08 | 4.7533e-07 | 1.0783e-09 | 1.1675e-08 | 4.5761e-10 | 1.2553e-08 | 3.832e-07 | 4.7928e-09 | 3.8799e-07
6 | BRIG | 05023 | 05 | AR | 023 | Cleburne | NONROAD_OTHER | 1611.2215 | 0.0010869 | 175.3895 | 109.9839 | 0.10886 | 0.068261 | 6.7561e-05 | 4.2366e-05 | 0.00011831 | 7.419e-05 | 210.8084 | 99.9556 | 5.6122e-07 | 7.4223e-07 | 0.0014743 | 0.52128 | 0.31774 | 0.00032353 | 0.0001972 | 2.008e-07 | 1.2239e-07 | 4.7698e-07 | 2.9074e-07 | 124.3079 | 46.416 | 3.8371e-09 | 6.2637e-09 | 1533.04 | 7.7173e-08 | 4.8496e-07 | 4.8394e-08 | 6.2873e-07 | 3.1113e-10 | 3.3687e-09 | 1.8965e-10 | 5.2021e-09 | 5.0686e-07 | 1.9863e-09 | 5.0885e-07
6 | BRIG | 05023 | 05 | AR | 023 | Cleburne | POINT | 1611.2215 | 0.0010869 | 68.1 | 70.4118 | 0.042266 | 0.043701 | 2.6232e-05 | 2.7123e-05 | 4.5937e-05 | 4.7497e-05 | 210.8084 | 99.9556 | 2.1791e-07 | 4.7518e-07 | 0.0014743 | 0.3414 | 0.42675 | 0.00021189 | 0.00026486 | 1.3151e-07 | 1.6439e-07 | 3.1239e-07 | 3.9049e-07 | 124.3079 | 46.416 | 2.513e-09 | 8.4127e-09 | 1533.04 | 2.9965e-08 | 1.883e-07 | 3.0982e-08 | 4.0252e-07 | 2.0377e-10 | 2.2063e-09 | 2.5471e-10 | 6.9869e-09 | 3.2449e-07 | 2.6678e-09 | 3.2716e-07
6 | BRIG | 05025 | 05 | AR | 025 | Cleveland | PT_FIRES_PRESCRIBED | 1697.7089 | 0.00047711 | 60.8165 | 60.8165 | 0.035823 | 0.035823 | 2.1101e-05 | 2.1101e-05 | 1.7091e-05 | 1.7091e-05 | 210.8084 | 99.9556 | 8.1075e-08 | 1.7099e-07 | 0.00090718 | 27.3002 | 27.3002 | 0.016081 | 0.016081 | 9.472e-06 | 9.472e-06 | 1.4588e-05 | 1.4588e-05 | 124.3079 | 46.416 | 1.1735e-07 | 3.1429e-07 | 1551.3425 | 1.1017e-08 | 6.9232e-08 | 1.1017e-08 | 1.4313e-07 | 9.4035e-09 | 1.0181e-07 | 9.4035e-09 | 2.5794e-07 | 1.1677e-07 | 9.9665e-08 | 2.1643e-07
6 | BRIG | 05025 | 05 | AR | 025 | Cleveland | NONROAD_MAR | 1697.7089 | 0.00047711 | 255.2257 | 136.5445 | 0.15034 | 0.080429 | 8.8552e-05 | 4.7375e-05 | 7.1726e-05 | 3.8373e-05 | 210.8084 | 99.9556 | 3.4024e-07 | 3.839e-07 | 0.00090718 | 2.6608 | 0.099605 | 0.0015673 | 5.867e-05 | 9.2318e-07 | 3.4559e-08 | 1.4218e-06 | 5.3225e-08 | 124.3079 | 46.416 | 1.1438e-08 | 1.1467e-09 | 1551.3425 | 4.6235e-08 | 2.9054e-07 | 2.4736e-08 | 3.2136e-07 | 9.1651e-10 | 9.9232e-09 | 3.4309e-11 | 9.4111e-10 | 2.6216e-07 | 3.6363e-10 | 2.6253e-07
6 | BRIG | 05025 | 05 | AR | 025 | Cleveland | ONROAD | 1697.7089 | 0.00047711 | 212.4932 | 42.4931 | 0.12516 | 0.02503 | 7.3726e-05 | 1.4743e-05 | 5.9717e-05 | 1.1942e-05 | 210.8084 | 99.9556 | 2.8328e-07 | 1.1947e-07 | 0.00090718 | 1.0603 | 0.45568 | 0.00062455 | 0.00026841 | 3.6788e-07 | 1.581e-07 | 5.6658e-07 | 2.435e-07 | 124.3079 | 46.416 | 4.5579e-09 | 5.246e-09 | 1551.3425 | 3.8494e-08 | 2.419e-07 | 7.6978e-09 | 1.0001e-07 | 3.6522e-10 | 3.9543e-09 | 1.5696e-10 | 4.3055e-09 | 8.1586e-08 | 1.6636e-09 | 8.325e-08
6 | BRIG | 05025 | 05 | AR | 025 | Cleveland | NONPOINT | 1697.7089 | 0.00047711 | 13.5139 | 13.5313 | 0.0079601 | 0.0079704 | 4.6887e-06 | 4.6948e-06 | 3.7978e-06 | 3.8027e-06 | 210.8084 | 99.9556 | 1.8016e-08 | 3.8044e-08 | 0.00090718 | 0.61874 | 0.62006 | 0.00036446 | 0.00036524 | 2.1468e-07 | 2.1513e-07 | 3.3063e-07 | 3.3134e-07 | 124.3079 | 46.416 | 2.6598e-09 | 7.1384e-09 | 1551.3425 | 2.4481e-09 | 1.5384e-08 | 2.4513e-09 | 3.1847e-08 | 2.1312e-10 | 2.3075e-09 | 2.1358e-10 | 5.8586e-09 | 2.598e-08 | 2.2637e-09 | 2.8244e-08
6 | BRIG | 05025 | 05 | AR | 025 | Cleveland | NONROAD_OTHER | 1697.7089 | 0.00047711 | 39.9214 | 12.8264 | 0.023515 | 0.0075551 | 1.3851e-05 | 4.4502e-06 | 1.1219e-05 | 3.6046e-06 | 210.8084 | 99.9556 | 5.322e-08 | 3.6062e-08 | 0.00090718 | 0.11524 | 0.059591 | 6.7881e-05 | 3.5101e-05 | 3.9984e-08 | 2.0675e-08 | 6.1581e-08 | 3.1843e-08 | 124.3079 | 46.416 | 4.9539e-10 | 6.8603e-10 | 1551.3425 | 7.2319e-09 | 4.5446e-08 | 2.3236e-09 | 3.0188e-08 | 3.9695e-11 | 4.2978e-10 | 2.0526e-11 | 5.6304e-10 | 2.4627e-08 | 2.1755e-10 | 2.4844e-08
6 | BRIG | 05027 | 05 | AR | 027 | Columbia | NONROAD_OTHER | 1818.4295 | 0.00040354 | 133.6896 | 46.5299 | 0.073519 | 0.025588 | 4.043e-05 | 1.4071e-05 | 2.9668e-05 | 1.0326e-05 | 210.8084 | 99.9556 | 1.4073e-07 | 1.033e-07 | 0.0013747 | 0.38487 | 0.19992 | 0.00021165 | 0.00010994 | 1.1639e-07 | 6.0459e-08 | 2.9095e-07 | 1.5113e-07 | 124.3079 | 46.416 | 2.3405e-09 | 3.256e-09 | 1986.1822 | 1.4937e-08 | 9.3866e-08 | 5.1988e-09 | 6.7543e-08 | 1.4649e-10 | 1.586e-09 | 7.6092e-11 | 2.0873e-09 | 7.0545e-08 | 1.0325e-09 | 7.1578e-08
6 | BRIG | 05027 | 05 | AR | 027 | Columbia | ONROAD | 1818.4295 | 0.00040354 | 417.5769 | 82.2382 | 0.22964 | 0.045225 | 0.00012628 | 2.487e-05 | 9.2668e-05 | 1.825e-05 | 210.8084 | 99.9556 | 4.3958e-07 | 1.8258e-07 | 0.0013747 | 2.3458 | 0.88415 | 0.00129 | 0.00048622 | 7.094e-07 | 2.6738e-07 | 1.7733e-06 | 6.6839e-07 | 124.3079 | 46.416 | 1.4266e-08 | 1.44e-08 | 1986.1822 | 4.6656e-08 | 2.9319e-07 | 9.1885e-09 | 1.1938e-07 | 8.9283e-10 | 9.6668e-09 | 3.3652e-10 | 9.2309e-09 | 1.2468e-07 | 4.5664e-09 | 1.2925e-07
6 | BRIG | 05027 | 05 | AR | 027 | Columbia | NONROAD_MAR | 1818.4295 | 0.00040354 | 224.7055 | 130.2164 | 0.12357 | 0.071609 | 6.7955e-05 | 3.938e-05 | 4.9866e-05 | 2.8897e-05 | 210.8084 | 99.9556 | 2.3655e-07 | 2.891e-07 | 0.0013747 | 2.3511 | 0.1631 | 0.0012929 | 8.9693e-05 | 7.11e-07 | 4.9325e-08 | 1.7773e-06 | 1.233e-07 | 124.3079 | 46.416 | 1.4298e-08 | 2.6564e-09 | 1986.1822 | 2.5106e-08 | 1.5777e-07 | 1.4549e-08 | 1.8902e-07 | 8.9484e-10 | 9.6886e-09 | 6.2078e-11 | 1.7028e-09 | 1.9742e-07 | 8.4237e-10 | 1.9827e-07
6 | BRIG | 05027 | 05 | AR | 027 | Columbia | POINT | 1818.4295 | 0.00040354 | 771.0756 | 927.8202 | 0.42403 | 0.51023 | 0.00023319 | 0.00028059 | 0.00017112 | 0.0002059 | 210.8084 | 99.9556 | 8.1171e-07 | 2.0599e-06 | 0.0013747 | 1545.0712 | 1520.0011 | 0.84967 | 0.83589 | 0.00046726 | 0.00045968 | 0.001168 | 0.0011491 | 124.3079 | 46.416 | 9.3962e-06 | 2.4756e-05 | 1986.1822 | 8.6153e-08 | 5.4139e-07 | 1.0367e-07 | 1.3468e-06 | 5.8807e-07 | 6.3672e-06 | 5.7853e-07 | 1.5869e-05 | 1.4067e-06 | 7.8503e-06 | 9.257e-06
6 | BRIG | 05027 | 05 | AR | 027 | Columbia | PT_FIRES_PRESCRIBED | 1818.4295 | 0.00040354 | 46.5183 | 46.5183 | 0.025582 | 0.025582 | 1.4068e-05 | 1.4068e-05 | 1.0323e-05 | 1.0323e-05 | 210.8084 | 99.9556 | 4.897e-08 | 1.0328e-07 | 0.0013747 | 20.8398 | 20.8398 | 0.01146 | 0.01146 | 6.3023e-06 | 6.3023e-06 | 1.5754e-05 | 1.5754e-05 | 124.3079 | 46.416 | 1.2673e-07 | 3.3941e-07 | 1986.1822 | 5.1975e-09 | 3.2662e-08 | 5.1975e-09 | 6.7526e-08 | 7.9319e-09 | 8.588e-08 | 7.9319e-09 | 2.1758e-07 | 7.0527e-08 | 1.0763e-07 | 1.7816e-07
6 | BRIG | 05027 | 05 | AR | 027 | Columbia | NONPOINT | 1818.4295 | 0.00040354 | 154.4983 | 140.2329 | 0.084963 | 0.077118 | 4.6723e-05 | 4.2409e-05 | 3.4286e-05 | 3.112e-05 | 210.8084 | 99.9556 | 1.6264e-07 | 3.1134e-07 | 0.0013747 | 1.2408 | 1.138 | 0.00068232 | 0.0006258 | 3.7523e-07 | 3.4414e-07 | 9.3797e-07 | 8.6027e-07 | 124.3079 | 46.416 | 7.5455e-09 | 1.8534e-08 | 1986.1822 | 1.7262e-08 | 1.0848e-07 | 1.5668e-08 | 2.0356e-07 | 4.7225e-10 | 5.1131e-09 | 4.3313e-10 | 1.1881e-08 | 2.1261e-07 | 5.8773e-09 | 2.1849e-07
6 | BRIG | 05029 | 05 | AR | 029 | Conway | NONROAD_MAR | 1679.4267 | 0.00098112 | 182.7149 | 98.0469 | 0.1088 | 0.058381 | 6.4782e-05 | 3.4763e-05 | 0.00010674 | 5.7279e-05 | 210.8084 | 99.9556 | 5.0635e-07 | 5.7305e-07 | 0.0015143 | 1.9673 | 0.16346 | 0.0011714 | 9.7332e-05 | 6.9751e-07 | 5.7956e-08 | 1.7739e-06 | 1.4739e-07 | 124.3079 | 46.416 | 1.427e-08 | 3.1754e-09 | 1467.6084 | 7.2732e-08 | 4.5705e-07 | 3.9029e-08 | 5.0706e-07 | 1.2087e-09 | 1.3087e-08 | 1.0043e-10 | 2.7548e-09 | 3.9133e-07 | 1.007e-09 | 3.9233e-07
6 | BRIG | 05029 | 05 | AR | 029 | Conway | POINT | 1679.4267 | 0.00098112 | 1008.37 | 1074.6515 | 0.60043 | 0.63989 | 0.00035752 | 0.00038102 | 0.00058909 | 0.00062781 | 210.8084 | 99.9556 | 2.7944e-06 | 6.2809e-06 | 0.0015143 | 145.19 | 147.44 | 0.086452 | 0.087792 | 5.1477e-05 | 5.2275e-05 | 0.00013092 | 0.00013294 | 124.3079 | 46.416 | 1.0532e-06 | 2.8642e-06 | 1467.6084 | 4.0139e-07 | 2.5224e-06 | 4.2778e-07 | 5.5577e-06 | 8.9203e-08 | 9.6582e-07 | 9.0586e-08 | 2.4848e-06 | 4.2892e-06 | 9.0826e-07 | 5.1974e-06
6 | BRIG | 05029 | 05 | AR | 029 | Conway | NONPOINT | 1679.4267 | 0.00098112 | 1307.3091 | 968.2164 | 0.77843 | 0.57652 | 0.00046351 | 0.00034328 | 0.00076373 | 0.00056563 | 210.8084 | 99.9556 | 3.6229e-06 | 5.6588e-06 | 0.0015143 | 11.1236 | 3.6147 | 0.0066234 | 0.0021524 | 3.9439e-06 | 1.2816e-06 | 1.003e-05 | 3.2593e-06 | 124.3079 | 46.416 | 8.0686e-08 | 7.022e-08 | 1467.6084 | 5.2039e-07 | 3.2702e-06 | 3.8541e-07 | 5.0073e-06 | 6.8342e-09 | 7.3995e-08 | 2.2208e-09 | 6.0919e-08 | 3.8644e-06 | 2.2268e-08 | 3.8866e-06
6 | BRIG | 05029 | 05 | AR | 029 | Conway | PT_FIRES_PRESCRIBED | 1679.4267 | 0.00098112 | 69.975 | 69.975 | 0.041666 | 0.041666 | 2.481e-05 | 2.481e-05 | 4.0879e-05 | 4.0879e-05 | 210.8084 | 99.9556 | 1.9392e-07 | 4.0898e-07 | 0.0015143 | 34.1807 | 34.1807 | 0.020353 | 0.020353 | 1.2119e-05 | 1.2119e-05 | 3.082e-05 | 3.082e-05 | 124.3079 | 46.416 | 2.4793e-07 | 6.64e-07 | 1467.6084 | 2.7854e-08 | 1.7504e-07 | 2.7854e-08 | 3.6188e-07 | 2.1e-08 | 2.2737e-07 | 2.1e-08 | 5.7605e-07 | 2.7929e-07 | 2.1056e-07 | 4.8985e-07
6 | BRIG | 05029 | 05 | AR | 029 | Conway | NONROAD_OTHER | 1679.4267 | 0.00098112 | 176.1237 | 80.8088 | 0.10487 | 0.048117 | 6.2445e-05 | 2.8651e-05 | 0.00010289 | 4.7209e-05 | 210.8084 | 99.9556 | 4.8808e-07 | 4.723e-07 | 0.0015143 | 0.47852 | 0.28634 | 0.00028493 | 0.0001705 | 1.6966e-07 | 1.0152e-07 | 4.3148e-07 | 2.5819e-07 | 124.3079 | 46.416 | 3.471e-09 | 5.5625e-09 | 1467.6084 | 7.0108e-08 | 4.4057e-07 | 3.2167e-08 | 4.1791e-07 | 2.94e-10 | 3.1832e-09 | 1.7592e-10 | 4.8257e-09 | 3.2253e-07 | 1.7639e-09 | 3.2429e-07
6 | BRIG | 05029 | 05 | AR | 029 | Conway | ONROAD | 1679.4267 | 0.00098112 | 1436.2127 | 456.6449 | 0.85518 | 0.27191 | 0.00050921 | 0.0001619 | 0.00083904 | 0.00026677 | 210.8084 | 99.9556 | 3.9801e-06 | 2.6689e-06 | 0.0015143 | 4.4707 | 2.3122 | 0.0026621 | 0.0013768 | 1.5851e-06 | 8.198e-07 | 4.0312e-06 | 2.0849e-06 | 124.3079 | 46.416 | 3.2429e-08 | 4.4918e-08 | 1467.6084 | 5.717e-07 | 3.5926e-06 | 1.8177e-07 | 2.3616e-06 | 2.7468e-09 | 2.974e-08 | 1.4206e-09 | 3.8968e-08 | 1.8226e-06 | 1.4244e-08 | 1.8368e-06
6 | BRIG | 05031 | 05 | AR | 031 | Craighead | NONROAD_OTHER | 1481.7275 | 0.0011445 | 713.9232 | 273.7514 | 0.48182 | 0.18475 | 0.00032517 | 0.00012469 | 0.00055146 | 0.00021146 | 210.8084 | 99.9556 | 2.6159e-06 | 2.1155e-06 | 0.0016241 | 1.7316 | 1.0556 | 0.0011686 | 0.0007124 | 7.8869e-07 | 4.8079e-07 | 1.898e-06 | 1.157e-06 | 124.3079 | 46.416 | 1.5269e-08 | 2.4927e-08 | 1846.5784 | 2.9864e-07 | 1.8767e-06 | 1.1451e-07 | 1.4877e-06 | 1.0279e-09 | 1.1129e-08 | 6.2658e-10 | 1.7187e-08 | 1.4446e-06 | 7.9047e-09 | 1.4526e-06
6 | BRIG | 05031 | 05 | AR | 031 | Craighead | NONPOINT | 1481.7275 | 0.0011445 | 179.5844 | 98.6658 | 0.1212 | 0.066588 | 8.1796e-05 | 4.494e-05 | 0.00013872 | 7.6213e-05 | 210.8084 | 99.9556 | 6.5802e-07 | 7.6247e-07 | 0.0016241 | 40.9374 | 2.9193 | 0.027628 | 0.0019702 | 1.8646e-05 | 1.3297e-06 | 4.4872e-05 | 3.1999e-06 | 124.3079 | 46.416 | 3.6097e-07 | 6.894e-08 | 1846.5784 | 7.5121e-08 | 4.7207e-07 | 4.1272e-08 | 5.3621e-07 | 2.43e-08 | 2.631e-07 | 1.7329e-09 | 4.7534e-08 | 5.2068e-07 | 2.1861e-08 | 5.4254e-07
6 | BRIG | 05031 | 05 | AR | 031 | Craighead | ONROAD | 1481.7275 | 0.0011445 | 1755.0781 | 381.2132 | 1.1845 | 0.25728 | 0.00079939 | 0.00017363 | 0.0013557 | 0.00029446 | 210.8084 | 99.9556 | 6.4309e-06 | 2.9459e-06 | 0.0016241 | 10.9773 | 4.1886 | 0.0074084 | 0.0028269 | 4.9999e-06 | 1.9078e-06 | 1.2032e-05 | 4.5912e-06 | 124.3079 | 46.416 | 9.6794e-08 | 9.8914e-08 | 1846.5784 | 7.3416e-07 | 4.6135e-06 | 1.5946e-07 | 2.0717e-06 | 6.516e-09 | 7.055e-08 | 2.4863e-09 | 6.8201e-08 | 2.0117e-06 | 3.1367e-08 | 2.0431e-06
6 | BRIG | 05031 | 05 | AR | 031 | Craighead | PT_FIRES_PRESCRIBED | 1481.7275 | 0.0011445 | 41.4465 | 41.4465 | 0.027972 | 0.027972 | 1.8878e-05 | 1.8878e-05 | 3.2015e-05 | 3.2015e-05 | 210.8084 | 99.9556 | 1.5187e-07 | 3.2029e-07 | 0.0016241 | 19.0454 | 19.0454 | 0.012854 | 0.012854 | 8.6747e-06 | 8.6747e-06 | 2.0876e-05 | 2.0876e-05 | 124.3079 | 46.416 | 1.6794e-07 | 4.4976e-07 | 1846.5784 | 1.7337e-08 | 1.0895e-07 | 1.7337e-08 | 2.2525e-07 | 1.1305e-08 | 1.224e-07 | 1.1305e-08 | 3.1011e-07 | 2.1872e-07 | 1.4262e-07 | 3.6134e-07
6 | BRIG | 05031 | 05 | AR | 031 | Craighead | NONROAD_MAR | 1481.7275 | 0.0011445 | 727.4326 | 390.367 | 0.49094 | 0.26345 | 0.00033133 | 0.0001778 | 0.00056189 | 0.00030153 | 210.8084 | 99.9556 | 2.6654e-06 | 3.0167e-06 | 0.0016241 | 7.9412 | 0.675 | 0.0053594 | 0.00045555 | 3.617e-06 | 3.0745e-07 | 8.7044e-06 | 7.3988e-07 | 124.3079 | 46.416 | 7.0023e-08 | 1.594e-08 | 1846.5784 | 3.0429e-07 | 1.9122e-06 | 1.6329e-07 | 2.1215e-06 | 4.7138e-09 | 5.1037e-08 | 4.0067e-10 | 1.0991e-08 | 2.0601e-06 | 5.0548e-09 | 2.0651e-06
6 | BRIG | 05031 | 05 | AR | 031 | Craighead | POINT | 1481.7275 | 0.0011445 | 458.2968 | 488.1553 | 0.3093 | 0.32945 | 0.00020874 | 0.00022234 | 0.000354 | 0.00037707 | 210.8084 | 99.9556 | 1.6793e-06 | 3.7724e-06 | 0.0016241 | 84.9207 | 97.4798 | 0.057312 | 0.065788 | 3.8679e-05 | 4.4399e-05 | 9.3082e-05 | 0.00010685 | 124.3079 | 46.416 | 7.488e-07 | 2.302e-06 | 1846.5784 | 1.9171e-07 | 1.2047e-06 | 2.042e-07 | 2.6529e-06 | 5.0408e-08 | 5.4578e-07 | 5.7863e-08 | 1.5872e-06 | 2.5761e-06 | 7.2998e-07 | 3.3061e-06
6 | BRIG | 05033 | 05 | AR | 033 | Crawford | NONPOINT | 1797.7021 | 0.001174 | 468.4626 | 367.3736 | 0.26059 | 0.20436 | 0.00014496 | 0.00011368 | 0.00030592 | 0.00023991 | 210.8084 | 99.9556 | 1.4512e-06 | 2.4001e-06 | 0.00091687 | 13.4447 | 3.4093 | 0.0074788 | 0.0018965 | 4.1602e-06 | 1.0549e-06 | 6.8572e-06 | 1.7388e-06 | 124.3079 | 46.416 | 5.5163e-08 | 3.7462e-08 | 1564.8207 | 1.955e-07 | 1.2285e-06 | 1.5331e-07 | 1.9918e-06 | 4.3821e-09 | 4.7445e-08 | 1.1112e-09 | 3.0481e-08 | 1.639e-06 | 1.188e-08 | 1.6509e-06
6 | BRIG | 05033 | 05 | AR | 033 | Crawford | POINT | 1797.7021 | 0.001174 | 12.8039 | 16.4951 | 0.0071224 | 0.0091757 | 3.9619e-06 | 5.1041e-06 | 8.3614e-06 | 1.0772e-05 | 210.8084 | 99.9556 | 3.9663e-08 | 1.0777e-07 | 0.00091687 | 0.079683 | 0.10309 | 4.4325e-05 | 5.7345e-05 | 2.4656e-08 | 3.1899e-08 | 4.064e-08 | 5.2578e-08 | 124.3079 | 46.416 | 3.2693e-10 | 1.1327e-09 | 1564.8207 | 5.3433e-09 | 3.3578e-08 | 6.8838e-09 | 8.9434e-08 | 2.5971e-11 | 2.8119e-10 | 3.36e-11 | 9.2166e-10 | 7.3593e-08 | 3.5921e-10 | 7.3952e-08
6 | BRIG | 05033 | 05 | AR | 033 | Crawford | NONROAD_MAR | 1797.7021 | 0.001174 | 227.3636 | 134.5414 | 0.12647 | 0.074841 | 7.0353e-05 | 4.1631e-05 | 0.00014848 | 8.786e-05 | 210.8084 | 99.9556 | 7.0432e-07 | 8.7899e-07 | 0.00091687 | 2.2897 | 0.087016 | 0.0012737 | 4.8404e-05 | 7.085e-07 | 2.6925e-08 | 1.1678e-06 | 4.438e-08 | 124.3079 | 46.416 | 9.3943e-09 | 9.5614e-10 | 1564.8207 | 9.4884e-08 | 5.9626e-07 | 5.6147e-08 | 7.2946e-07 | 7.4628e-10 | 8.0801e-09 | 2.8361e-11 | 7.7797e-10 | 6.0025e-07 | 3.032e-10 | 6.0056e-07
6 | BRIG | 05033 | 05 | AR | 033 | Crawford | ONROAD | 1797.7021 | 0.001174 | 2386.9851 | 687.7271 | 1.3278 | 0.38256 | 0.00073861 | 0.0002128 | 0.0015588 | 0.00044911 | 210.8084 | 99.9556 | 7.3943e-06 | 4.4931e-06 | 0.00091687 | 9.5045 | 4.4153 | 0.005287 | 0.0024561 | 2.941e-06 | 1.3662e-06 | 4.8475e-06 | 2.2519e-06 | 124.3079 | 46.416 | 3.8996e-08 | 4.8516e-08 | 1564.8207 | 9.9614e-07 | 6.2598e-06 | 2.87e-07 | 3.7287e-06 | 3.0978e-09 | 3.3541e-08 | 1.4391e-09 | 3.9475e-08 | 3.0683e-06 | 1.5385e-08 | 3.0837e-06
6 | BRIG | 05033 | 05 | AR | 033 | Crawford | NONROAD_OTHER | 1797.7021 | 0.001174 | 218.4055 | 96.1228 | 0.12149 | 0.05347 | 6.7582e-05 | 2.9743e-05 | 0.00014263 | 6.2771e-05 | 210.8084 | 99.9556 | 6.7657e-07 | 6.2799e-07 | 0.00091687 | 0.57857 | 0.34647 | 0.00032184 | 0.00019273 | 1.7903e-07 | 1.0721e-07 | 2.9508e-07 | 1.7671e-07 | 124.3079 | 46.416 | 2.3738e-09 | 3.8071e-09 | 1564.8207 | 9.1145e-08 | 5.7276e-07 | 4.0114e-08 | 5.2116e-07 | 1.8857e-10 | 2.0417e-09 | 1.1293e-10 | 3.0976e-09 | 4.2885e-07 | 1.2073e-09 | 4.3006e-07
6 | BRIG | 05033 | 05 | AR | 033 | Crawford | PT_FIRES_PRESCRIBED | 1797.7021 | 0.001174 | 34.9181 | 34.9181 | 0.019424 | 0.019424 | 1.0805e-05 | 1.0805e-05 | 2.2803e-05 | 2.2803e-05 | 210.8084 | 99.9556 | 1.0817e-07 | 2.2813e-07 | 0.00091687 | 20.4471 | 20.4471 | 0.011374 | 0.011374 | 6.327e-06 | 6.327e-06 | 1.0429e-05 | 1.0429e-05 | 124.3079 | 46.416 | 8.3893e-08 | 2.2468e-07 | 1564.8207 | 1.4572e-08 | 9.1572e-08 | 1.4572e-08 | 1.8932e-07 | 6.6644e-09 | 7.2156e-08 | 6.6644e-09 | 1.8281e-07 | 1.5579e-07 | 7.1247e-08 | 2.2703e-07
6 | BRIG | 05035 | 05 | AR | 035 | Crittenden | ONROAD | 1480.3386 | 0.00090608 | 3958.2991 | 1306.1351 | 2.6739 | 0.88232 | 0.0018063 | 0.00059603 | 0.0024228 | 0.00079945 | 210.8084 | 99.9556 | 1.1493e-05 | 7.9981e-06 | 0.0024537 | 10.2894 | 5.9765 | 0.0069507 | 0.0040373 | 4.6954e-06 | 2.7273e-06 | 1.7055e-05 | 9.9063e-06 | 124.3079 | 46.416 | 1.372e-07 | 2.1343e-07 | 1647.7578 | 1.4703e-06 | 9.2397e-06 | 4.8517e-07 | 6.3034e-06 | 1.0351e-08 | 1.1207e-07 | 6.012e-09 | 1.6491e-07 | 5.4618e-06 | 6.7679e-08 | 5.5295e-06
6 | BRIG | 05035 | 05 | AR | 035 | Crittenden | PT_FIRES_PRESCRIBED | 1480.3386 | 0.00090608 | 55.0959 | 55.0959 | 0.037218 | 0.037218 | 2.5142e-05 | 2.5142e-05 | 3.3723e-05 | 3.3723e-05 | 210.8084 | 99.9556 | 1.5997e-07 | 3.3738e-07 | 0.0024537 | 24.8247 | 24.8247 | 0.01677 | 0.01677 | 1.1328e-05 | 1.1328e-05 | 4.1148e-05 | 4.1148e-05 | 124.3079 | 46.416 | 3.3102e-07 | 8.865e-07 | 1647.7578 | 2.0466e-08 | 1.2861e-07 | 2.0466e-08 | 2.6589e-07 | 2.4972e-08 | 2.7038e-07 | 2.4972e-08 | 6.85e-07 | 2.3039e-07 | 2.8112e-07 | 5.1151e-07
6 | BRIG | 05035 | 05 | AR | 035 | Crittenden | NONROAD_OTHER | 1480.3386 | 0.00090608 | 580.7657 | 245.7457 | 0.39232 | 0.16601 | 0.00026502 | 0.00011214 | 0.00035547 | 0.00015041 | 210.8084 | 99.9556 | 1.6862e-06 | 1.5048e-06 | 0.0024537 | 1.4089 | 0.89025 | 0.00095174 | 0.00060139 | 6.4292e-07 | 4.0625e-07 | 2.3353e-06 | 1.4756e-06 | 124.3079 | 46.416 | 1.8787e-08 | 3.1792e-08 | 1647.7578 | 2.1573e-07 | 1.3557e-06 | 9.1284e-08 | 1.186e-06 | 1.4173e-09 | 1.5345e-08 | 8.9554e-10 | 2.4565e-08 | 1.0276e-06 | 1.0081e-08 | 1.0377e-06
6 | BRIG | 05035 | 05 | AR | 035 | Crittenden | NONROAD_MAR | 1480.3386 | 0.00090608 | 2171.6465 | 1544.0503 | 1.467 | 1.043 | 0.00099098 | 0.00070459 | 0.0013292 | 0.00094507 | 210.8084 | 99.9556 | 6.3053e-06 | 9.4549e-06 | 0.0024537 | 21.0017 | 10.2873 | 0.014187 | 0.0069493 | 9.5837e-06 | 4.6944e-06 | 3.4811e-05 | 1.7052e-05 | 124.3079 | 46.416 | 2.8004e-07 | 3.6737e-07 | 1647.7578 | 8.0668e-07 | 5.0692e-06 | 5.7355e-07 | 7.4515e-06 | 2.1126e-08 | 2.2874e-07 | 1.0348e-08 | 2.8386e-07 | 6.4567e-06 | 1.165e-07 | 6.5732e-06
6 | BRIG | 05035 | 05 | AR | 035 | Crittenden | POINT | 1480.3386 | 0.00090608 | 0.632 | 0.632 | 0.00042693 | 0.00042693 | 2.884e-07 | 2.884e-07 | 3.8683e-07 | 3.8683e-07 | 210.8084 | 99.9556 | 1.835e-09 | 3.87e-09 | 0.0024537 | 0 | 0 | 0 | 0 | 0 | 0 | 0 | 0 | 124.3079 | 46.416 | 0 | 0 | 1647.7578 | 2.3476e-10 | 1.4753e-09 | 2.3476e-10 | 3.05e-09 | 0 | 0 | 0 | 0 | 2.6428e-09 | 0 | 2.6428e-09
6 | BRIG | 05035 | 05 | AR | 035 | Crittenden | NONPOINT | 1480.3386 | 0.00090608 | 180.5859 | 44.7661 | 0.12199 | 0.03024 | 8.2407e-05 | 2.0428e-05 | 0.00011053 | 2.74e-05 | 210.8084 | 99.9556 | 5.2432e-07 | 2.7412e-07 | 0.0024537 | 64.8333 | 1.12 | 0.043796 | 0.00075658 | 2.9585e-05 | 5.1109e-07 | 0.00010746 | 1.8564e-06 | 124.3079 | 46.416 | 8.645e-07 | 3.9996e-08 | 1647.7578 | 6.708e-08 | 4.2154e-07 | 1.6629e-08 | 2.1604e-07 | 6.5218e-08 | 7.0613e-07 | 1.1266e-09 | 3.0905e-08 | 1.872e-07 | 1.2683e-08 | 1.9988e-07
6 | BRIG | 05037 | 05 | AR | 037 | Cross | POINT | 1515.2737 | 0.00060583 | 10.1612 | 10.1612 | 0.0067059 | 0.0067059 | 4.4255e-06 | 4.4255e-06 | 4.0626e-06 | 4.0626e-06 | 210.8084 | 99.9556 | 1.9272e-08 | 4.0644e-08 | 0.001461 | 0.052944 | 0.052944 | 3.494e-05 | 3.494e-05 | 2.3059e-08 | 2.3059e-08 | 5.1047e-08 | 5.1047e-08 | 124.3079 | 46.416 | 4.1065e-10 | 1.0998e-09 | 1611.7319 | 2.5206e-09 | 1.584e-08 | 2.5206e-09 | 3.2748e-08 | 3.1672e-11 | 3.4292e-10 | 3.1672e-11 | 8.6878e-10 | 2.7755e-08 | 3.4875e-10 | 2.8104e-08
6 | BRIG | 05037 | 05 | AR | 037 | Cross | NONROAD_OTHER | 1515.2737 | 0.00060583 | 448.3533 | 168.1453 | 0.29589 | 0.11097 | 0.00019527 | 7.3232e-05 | 0.00017926 | 6.7227e-05 | 210.8084 | 99.9556 | 8.5034e-07 | 6.7257e-07 | 0.001461 | 1.0013 | 0.64113 | 0.00066078 | 0.00042311 | 4.3608e-07 | 2.7923e-07 | 9.6538e-07 | 6.1816e-07 | 124.3079 | 46.416 | 7.766e-09 | 1.3318e-08 | 1611.7319 | 1.1122e-07 | 6.9892e-07 | 4.1711e-08 | 5.4191e-07 | 5.9897e-10 | 6.4851e-09 | 3.8354e-10 | 1.0521e-08 | 4.5929e-07 | 4.2232e-09 | 4.6351e-07
6 | BRIG | 05037 | 05 | AR | 037 | Cross | NONPOINT | 1515.2737 | 0.00060583 | 181.5165 | 20.6363 | 0.11979 | 0.013619 | 7.9056e-05 | 8.9877e-06 | 7.2573e-05 | 8.2507e-06 | 210.8084 | 99.9556 | 3.4426e-07 | 8.2544e-08 | 0.001461 | 76.6171 | 0.92225 | 0.050563 | 0.00060864 | 3.3369e-05 | 4.0167e-07 | 7.3872e-05 | 8.8921e-07 | 124.3079 | 46.416 | 5.9426e-07 | 1.9157e-08 | 1611.7319 | 4.5028e-08 | 2.8296e-07 | 5.1192e-09 | 6.6508e-08 | 4.5834e-08 | 4.9625e-07 | 5.5171e-10 | 1.5134e-08 | 5.6368e-08 | 6.075e-09 | 6.2443e-08
6 | BRIG | 05037 | 05 | AR | 037 | Cross | ONROAD | 1515.2737 | 0.00060583 | 276.8784 | 55.2436 | 0.18273 | 0.036458 | 0.00012059 | 2.406e-05 | 0.0001107 | 2.2087e-05 | 210.8084 | 99.9556 | 5.2512e-07 | 2.2097e-07 | 0.001461 | 1.5674 | 0.57835 | 0.0010344 | 0.00038168 | 6.8263e-07 | 2.5189e-07 | 1.5112e-06 | 5.5763e-07 | 124.3079 | 46.416 | 1.2157e-08 | 1.2014e-08 | 1611.7319 | 6.8684e-08 | 4.3161e-07 | 1.3704e-08 | 1.7804e-07 | 9.3762e-10 | 1.0152e-08 | 3.4598e-10 | 9.4905e-09 | 1.509e-07 | 3.8097e-09 | 1.5471e-07
6 | BRIG | 05037 | 05 | AR | 037 | Cross | NONROAD_MAR | 1515.2737 | 0.00060583 | 398.0188 | 213.3709 | 0.26267 | 0.14081 | 0.00017335 | 9.2929e-05 | 0.00015913 | 8.5309e-05 | 210.8084 | 99.9556 | 7.5487e-07 | 8.5347e-07 | 0.001461 | 4.3279 | 0.34285 | 0.0028562 | 0.00022626 | 1.8849e-06 | 1.4932e-07 | 4.1728e-06 | 3.3056e-07 | 124.3079 | 46.416 | 3.3568e-08 | 7.1217e-09 | 1611.7319 | 9.8735e-08 | 6.2046e-07 | 5.293e-08 | 6.8766e-07 | 2.589e-09 | 2.8032e-08 | 2.051e-10 | 5.6259e-09 | 5.8282e-07 | 2.2584e-09 | 5.8508e-07
6 | BRIG | 05037 | 05 | AR | 037 | Cross | PT_FIRES_PRESCRIBED | 1515.2737 | 0.00060583 | 95.0906 | 95.0906 | 0.062755 | 0.062755 | 4.1415e-05 | 4.1415e-05 | 3.8019e-05 | 3.8019e-05 | 210.8084 | 99.9556 | 1.8035e-07 | 3.8036e-07 | 0.001461 | 43.4135 | 43.4135 | 0.028651 | 0.028651 | 1.8908e-05 | 1.8908e-05 | 4.1858e-05 | 4.1858e-05 | 124.3079 | 46.416 | 3.3673e-07 | 9.018e-07 | 1611.7319 | 2.3589e-08 | 1.4823e-07 | 2.3589e-08 | 3.0646e-07 | 2.5971e-08 | 2.8119e-07 | 2.5971e-08 | 7.1239e-07 | 2.5974e-07 | 2.8597e-07 | 5.4571e-07
6 | BRIG | 05039 | 05 | AR | 039 | Dallas | NONROAD_MAR | 1733.1568 | 0.00084928 | 69.5843 | 38.1374 | 0.040149 | 0.022005 | 2.3165e-05 | 1.2696e-05 | 3.4098e-05 | 1.8688e-05 | 210.8084 | 99.9556 | 1.6175e-07 | 1.8696e-07 | 0.001314 | 0.85473 | 0.2053 | 0.00049317 | 0.00011846 | 2.8455e-07 | 6.8347e-08 | 6.4802e-07 | 1.5565e-07 | 124.3079 | 46.416 | 5.213e-09 | 3.3534e-09 | 1730.3322 | 1.9706e-08 | 1.2383e-07 | 1.08e-08 | 1.4032e-07 | 3.7451e-10 | 4.0548e-09 | 8.9954e-11 | 2.4675e-09 | 1.2768e-07 | 1.0634e-09 | 1.2874e-07
6 | BRIG | 05039 | 05 | AR | 039 | Dallas | NONROAD_OTHER | 1733.1568 | 0.00084928 | 53.26 | 16.7827 | 0.03073 | 0.0096833 | 1.7731e-05 | 5.5871e-06 | 2.6099e-05 | 8.2239e-06 | 210.8084 | 99.9556 | 1.238e-07 | 8.2275e-08 | 0.001314 | 0.16011 | 0.080132 | 9.2382e-05 | 4.6235e-05 | 5.3303e-08 | 2.6677e-08 | 1.2139e-07 | 6.0752e-08 | 124.3079 | 46.416 | 9.7652e-10 | 1.3089e-09 | 1730.3322 | 1.5083e-08 | 9.4782e-08 | 4.7528e-09 | 6.1748e-08 | 7.0154e-11 | 7.5957e-10 | 3.511e-11 | 9.631e-10 | 5.6185e-08 | 4.1506e-10 | 5.66e-08
6 | BRIG | 05039 | 05 | AR | 039 | Dallas | NONPOINT | 1733.1568 | 0.00084928 | 12.8773 | 12.8203 | 0.00743 | 0.0073971 | 4.287e-06 | 4.268e-06 | 6.3102e-06 | 6.2822e-06 | 210.8084 | 99.9556 | 2.9933e-08 | 6.285e-08 | 0.001314 | 0.38246 | 0.36396 | 0.00022067 | 0.00021 | 1.2732e-07 | 1.2116e-07 | 2.8996e-07 | 2.7593e-07 | 124.3079 | 46.416 | 2.3326e-09 | 5.9448e-09 | 1730.3322 | 3.6468e-09 | 2.2917e-08 | 3.6306e-09 | 4.7169e-08 | 1.6757e-10 | 1.8144e-09 | 1.5947e-10 | 4.3743e-09 | 4.292e-08 | 1.8852e-09 | 4.4805e-08
6 | BRIG | 05039 | 05 | AR | 039 | Dallas | ONROAD | 1733.1568 | 0.00084928 | 169.5092 | 32.5914 | 0.097804 | 0.018805 | 5.6431e-05 | 1.085e-05 | 8.3063e-05 | 1.597e-05 | 210.8084 | 99.9556 | 3.9402e-07 | 1.5978e-07 | 0.001314 | 0.80033 | 0.33192 | 0.00046178 | 0.00019151 | 2.6644e-07 | 1.105e-07 | 6.0677e-07 | 2.5164e-07 | 124.3079 | 46.416 | 4.8812e-09 | 5.4215e-09 | 1730.3322 | 4.8004e-08 | 3.0166e-07 | 9.2297e-09 | 1.1991e-07 | 3.5067e-10 | 3.7967e-09 | 1.4543e-10 | 3.9893e-09 | 1.0911e-07 | 1.7192e-09 | 1.1083e-07
6 | BRIG | 05039 | 05 | AR | 039 | Dallas | PT_FIRES_PRESCRIBED | 1733.1568 | 0.00084928 | 154.3848 | 154.3848 | 0.089077 | 0.089077 | 5.1396e-05 | 5.1396e-05 | 7.5652e-05 | 7.5652e-05 | 210.8084 | 99.9556 | 3.5887e-07 | 7.5685e-07 | 0.001314 | 69.7382 | 69.7382 | 0.040238 | 0.040238 | 2.3216e-05 | 2.3216e-05 | 5.2872e-05 | 5.2872e-05 | 124.3079 | 46.416 | 4.2533e-07 | 1.1391e-06 | 1730.3322 | 4.3721e-08 | 2.7475e-07 | 4.3721e-08 | 5.6802e-07 | 3.0556e-08 | 3.3084e-07 | 3.0556e-08 | 8.3817e-07 | 5.1685e-07 | 3.6122e-07 | 8.7807e-07
6 | BRIG | 05039 | 05 | AR | 039 | Dallas | POINT | 1733.1568 | 0.00084928 | 24.539 | 26.3961 | 0.014159 | 0.01523 | 8.1692e-06 | 8.7875e-06 | 1.2025e-05 | 1.2935e-05 | 210.8084 | 99.9556 | 5.7041e-08 | 1.294e-07 | 0.001314 | 3.21 | 3.5539 | 0.0018521 | 0.0020505 | 1.0686e-06 | 1.1831e-06 | 2.4337e-06 | 2.6944e-06 | 124.3079 | 46.416 | 1.9578e-08 | 5.8048e-08 | 1730.3322 | 6.9493e-09 | 4.367e-08 | 7.4752e-09 | 9.7118e-08 | 1.4065e-09 | 1.5228e-08 | 1.5571e-09 | 4.2713e-08 | 8.8369e-08 | 1.8408e-08 | 1.0678e-07
6 | BRIG | 05041 | 05 | AR | 041 | Desha | POINT | 1624.1734 | 0.00040024 | 798.5674 | 798.9562 | 0.49168 | 0.49192 | 0.00030272 | 0.00030287 | 0.00019679 | 0.00019688 | 210.8084 | 99.9556 | 9.3348e-07 | 1.9697e-06 | 0.00070626 | 49.8543 | 49.8786 | 0.030695 | 0.03071 | 1.8899e-05 | 1.8908e-05 | 2.1679e-05 | 2.1689e-05 | 124.3079 | 46.416 | 1.744e-07 | 4.6728e-07 | 2122.2472 | 9.2725e-08 | 5.8269e-07 | 9.2771e-08 | 1.2053e-06 | 1.0215e-08 | 1.106e-07 | 1.022e-08 | 2.8034e-07 | 1.3451e-06 | 1.4818e-07 | 1.4933e-06
6 | BRIG | 05041 | 05 | AR | 041 | Desha | PT_FIRES_PRESCRIBED | 1624.1734 | 0.00040024 | 42.074 | 42.074 | 0.025905 | 0.025905 | 1.595e-05 | 1.595e-05 | 1.0368e-05 | 1.0368e-05 | 210.8084 | 99.9556 | 4.9182e-08 | 1.0373e-07 | 0.00070626 | 19.2768 | 19.2768 | 0.011869 | 0.011869 | 7.3075e-06 | 7.3075e-06 | 8.3824e-06 | 8.3824e-06 | 124.3079 | 46.416 | 6.7432e-08 | 1.8059e-07 | 2122.2472 | 4.8854e-09 | 3.07e-08 | 4.8854e-09 | 6.3471e-08 | 3.9498e-09 | 4.2765e-08 | 3.9498e-09 | 1.0834e-07 | 7.0834e-08 | 5.7268e-08 | 1.281e-07
6 | BRIG | 05041 | 05 | AR | 041 | Desha | NONROAD_OTHER | 1624.1734 | 0.00040024 | 467.0755 | 214.1009 | 0.28758 | 0.13182 | 0.00017706 | 8.1162e-05 | 0.0001151 | 5.276e-05 | 210.8084 | 99.9556 | 5.4599e-07 | 5.2783e-07 | 0.00070626 | 1.0464 | 0.70604 | 0.00064426 | 0.00043471 | 3.9667e-07 | 2.6765e-07 | 4.5501e-07 | 3.0702e-07 | 124.3079 | 46.416 | 3.6604e-09 | 6.6145e-09 | 2122.2472 | 5.4234e-08 | 3.4081e-07 | 2.486e-08 | 3.2298e-07 | 2.144e-10 | 2.3214e-09 | 1.4467e-10 | 3.9683e-09 | 3.6045e-07 | 2.0975e-09 | 3.6255e-07
6 | BRIG | 05041 | 05 | AR | 041 | Desha | ONROAD | 1624.1734 | 0.00040024 | 290.3093 | 55.7112 | 0.17874 | 0.034301 | 0.00011005 | 2.1119e-05 | 7.1539e-05 | 1.3729e-05 | 210.8084 | 99.9556 | 3.3936e-07 | 1.3735e-07 | 0.00070626 | 1.2512 | 0.55331 | 0.00077035 | 0.00034067 | 4.743e-07 | 2.0975e-07 | 5.4407e-07 | 2.406e-07 | 124.3079 | 46.416 | 4.3768e-09 | 5.1836e-09 | 2122.2472 | 3.3709e-08 | 2.1183e-07 | 6.4689e-09 | 8.4044e-08 | 2.5636e-10 | 2.7757e-09 | 1.1337e-10 | 3.1098e-09 | 9.3793e-08 | 1.6438e-09 | 9.5437e-08
6 | BRIG | 05041 | 05 | AR | 041 | Desha | NONPOINT | 1624.1734 | 0.00040024 | 259.0097 | 14.8672 | 0.15947 | 0.0091537 | 9.8186e-05 | 5.6359e-06 | 6.3826e-05 | 3.6636e-06 | 210.8084 | 99.9556 | 3.0277e-07 | 3.6653e-08 | 0.00070626 | 118.2611 | 0.38126 | 0.072813 | 0.00023474 | 4.4831e-05 | 1.4453e-07 | 5.1425e-05 | 1.6579e-07 | 124.3079 | 46.416 | 4.1369e-07 | 3.5718e-09 | 2122.2472 | 3.0075e-08 | 1.8899e-07 | 1.7263e-09 | 2.2428e-08 | 2.4231e-08 | 2.6236e-07 | 7.812e-11 | 2.1429e-09 | 2.503e-08 | 1.1327e-09 | 2.6162e-08
6 | BRIG | 05041 | 05 | AR | 041 | Desha | NONROAD_MAR | 1624.1734 | 0.00040024 | 560.6736 | 285.7798 | 0.34521 | 0.17595 | 0.00021254 | 0.00010833 | 0.00013816 | 7.0423e-05 | 210.8084 | 99.9556 | 6.554e-07 | 7.0454e-07 | 0.00070626 | 6.6187 | 0.59071 | 0.0040751 | 0.0003637 | 2.509e-06 | 2.2393e-07 | 2.8781e-06 | 2.5687e-07 | 124.3079 | 46.416 | 2.3153e-08 | 5.534e-09 | 2122.2472 | 6.5102e-08 | 4.0911e-07 | 3.3183e-08 | 4.3112e-07 | 1.3562e-09 | 1.4683e-08 | 1.2104e-10 | 3.3201e-09 | 4.8113e-07 | 1.7549e-09 | 4.8288e-07
6 | BRIG | 05043 | 05 | AR | 043 | Drew | NONROAD_OTHER | 1674.995 | 0.00060502 | 168.4617 | 65.3901 | 0.10057 | 0.039039 | 6.0045e-05 | 2.3307e-05 | 6.085e-05 | 2.362e-05 | 210.8084 | 99.9556 | 2.8865e-07 | 2.363e-07 | 0.0015179 | 0.41726 | 0.2493 | 0.00024911 | 0.00014884 | 1.4872e-07 | 8.8858e-08 | 3.7811e-07 | 2.2591e-07 | 124.3079 | 46.416 | 3.0417e-09 | 4.8671e-09 | 2164.5631 | 2.8112e-08 | 1.7666e-07 | 1.0912e-08 | 1.4177e-07 | 1.7468e-10 | 1.8913e-09 | 1.0437e-10 | 2.8629e-09 | 1.6137e-07 | 1.5434e-09 | 1.6291e-07
6 | BRIG | 05043 | 05 | AR | 043 | Drew | PT_FIRES_PRESCRIBED | 1674.995 | 0.00060502 | 184.244 | 184.244 | 0.11 | 0.11 | 6.567e-05 | 6.567e-05 | 6.6551e-05 | 6.6551e-05 | 210.8084 | 99.9556 | 3.1569e-07 | 6.658e-07 | 0.0015179 | 83.6192 | 83.6192 | 0.049922 | 0.049922 | 2.9804e-05 | 2.9804e-05 | 7.5774e-05 | 7.5774e-05 | 124.3079 | 46.416 | 6.0957e-07 | 1.6325e-06 | 2164.5631 | 3.0746e-08 | 1.9321e-07 | 3.0746e-08 | 3.9945e-07 | 3.5007e-08 | 3.7902e-07 | 3.5007e-08 | 9.6026e-07 | 4.5467e-07 | 5.1768e-07 | 9.7235e-07
6 | BRIG | 05043 | 05 | AR | 043 | Drew | NONPOINT | 1674.995 | 0.00060502 | 58.1893 | 23.5537 | 0.03474 | 0.014062 | 2.074e-05 | 8.3952e-06 | 2.1019e-05 | 8.5078e-06 | 210.8084 | 99.9556 | 9.9704e-08 | 8.5116e-08 | 0.0015179 | 17.3082 | 0.86007 | 0.010333 | 0.00051347 | 6.1692e-06 | 3.0655e-07 | 1.5684e-05 | 7.7938e-07 | 124.3079 | 46.416 | 1.2617e-07 | 1.6791e-08 | 2164.5631 | 9.7103e-09 | 6.102e-08 | 3.9305e-09 | 5.1065e-08 | 7.246e-09 | 7.8454e-08 | 3.6006e-10 | 9.8767e-09 | 5.8125e-08 | 5.3247e-09 | 6.3449e-08
6 | BRIG | 05043 | 05 | AR | 043 | Drew | ONROAD | 1674.995 | 0.00060502 | 352.0049 | 70.8919 | 0.21015 | 0.042324 | 0.00012546 | 2.5268e-05 | 0.00012715 | 2.5607e-05 | 210.8084 | 99.9556 | 6.0314e-07 | 2.5618e-07 | 0.0015179 | 1.8292 | 0.74781 | 0.0010921 | 0.00044645 | 6.5198e-07 | 2.6654e-07 | 1.6576e-06 | 6.7765e-07 | 124.3079 | 46.416 | 1.3334e-08 | 1.46e-08 | 2164.5631 | 5.8741e-08 | 3.6913e-07 | 1.183e-08 | 1.537e-07 | 7.6578e-10 | 8.2912e-09 | 3.1307e-10 | 8.5876e-09 | 1.7494e-07 | 4.6297e-09 | 1.7957e-07
6 | BRIG | 05043 | 05 | AR | 043 | Drew | POINT | 1674.995 | 0.00060502 | 0.835 | 0.87675 | 0.00049851 | 0.00052343 | 2.9762e-07 | 3.125e-07 | 3.0161e-07 | 3.1669e-07 | 210.8084 | 99.9556 | 1.4307e-09 | 3.1683e-09 | 0.0015179 | 0.00501 | 0.0052605 | 2.9911e-06 | 3.1406e-06 | 1.7857e-09 | 1.875e-09 | 4.54e-09 | 4.767e-09 | 124.3079 | 46.416 | 3.6522e-11 | 1.027e-10 | 2164.5631 | 1.3934e-10 | 8.7562e-10 | 1.4631e-10 | 1.9008e-09 | 2.0974e-12 | 2.2709e-11 | 2.2023e-12 | 6.041e-11 | 2.1636e-09 | 3.2568e-11 | 2.1962e-09
6 | BRIG | 05043 | 05 | AR | 043 | Drew | NONROAD_MAR | 1674.995 | 0.00060502 | 92.6055 | 62.3195 | 0.055287 | 0.037206 | 3.3007e-05 | 2.2212e-05 | 3.345e-05 | 2.251e-05 | 210.8084 | 99.9556 | 1.5867e-07 | 2.252e-07 | 0.0015179 | 0.97527 | 0.14474 | 0.00058225 | 8.641e-05 | 3.4762e-07 | 5.1588e-08 | 8.8378e-07 | 1.3116e-07 | 124.3079 | 46.416 | 7.1096e-09 | 2.8257e-09 | 2164.5631 | 1.5453e-08 | 9.711e-08 | 1.04e-08 | 1.3511e-07 | 4.0829e-10 | 4.4207e-09 | 6.0593e-11 | 1.6621e-09 | 1.5379e-07 | 8.9606e-10 | 1.5469e-07
6 | BRIG | 05045 | 05 | AR | 045 | Faulkner | POINT | 1652.9654 | 0.00053779 | 103.72 | 106.9691 | 0.062748 | 0.064713 | 3.7961e-05 | 3.915e-05 | 3.3745e-05 | 3.4802e-05 | 210.8084 | 99.9556 | 1.6007e-07 | 3.4817e-07 | 0.00096078 | 0.3364 | 0.408 | 0.00020351 | 0.00024683 | 1.2312e-07 | 1.4933e-07 | 1.9553e-07 | 2.3715e-07 | 124.3079 | 46.416 | 1.573e-09 | 5.1092e-09 | 1719.8106 | 1.9621e-08 | 1.233e-07 | 2.0236e-08 | 2.629e-07 | 1.1369e-10 | 1.231e-09 | 1.3789e-10 | 3.7825e-09 | 2.3776e-07 | 1.6202e-09 | 2.3939e-07
6 | BRIG | 05045 | 05 | AR | 045 | Faulkner | ONROAD | 1652.9654 | 0.00053779 | 2436.4092 | 682.5871 | 1.474 | 0.41295 | 0.00089171 | 0.00024982 | 0.00079268 | 0.00022208 | 210.8084 | 99.9556 | 3.7602e-06 | 2.2218e-06 | 0.00096078 | 11.98 | 5.9013 | 0.0072476 | 0.0035701 | 4.3846e-06 | 2.1598e-06 | 6.9633e-06 | 3.4301e-06 | 124.3079 | 46.416 | 5.6017e-08 | 7.3899e-08 | 1719.8106 | 4.6091e-07 | 2.8964e-06 | 1.2913e-07 | 1.6776e-06 | 4.0489e-09 | 4.3838e-08 | 1.9945e-09 | 5.4709e-08 | 1.5172e-06 | 2.3434e-08 | 1.5406e-06
6 | BRIG | 05045 | 05 | AR | 045 | Faulkner | PT_FIRES_PRESCRIBED | 1652.9654 | 0.00053779 | 105.073 | 105.073 | 0.063566 | 0.063566 | 3.8456e-05 | 3.8456e-05 | 3.4185e-05 | 3.4185e-05 | 210.8084 | 99.9556 | 1.6216e-07 | 3.42e-07 | 0.00096078 | 50.4323 | 50.4323 | 0.03051 | 0.03051 | 1.8458e-05 | 1.8458e-05 | 2.9314e-05 | 2.9314e-05 | 124.3079 | 46.416 | 2.3581e-07 | 6.3154e-07 | 1719.8106 | 1.9877e-08 | 1.2491e-07 | 1.9877e-08 | 2.5824e-07 | 1.7045e-08 | 1.8455e-07 | 1.7045e-08 | 4.6755e-07 | 2.3355e-07 | 2.0027e-07 | 4.3382e-07
6 | BRIG | 05045 | 05 | AR | 045 | Faulkner | NONROAD_OTHER | 1652.9654 | 0.00053779 | 489.6258 | 207.1644 | 0.29621 | 0.12533 | 0.0001792 | 7.5821e-05 | 0.0001593 | 6.74e-05 | 210.8084 | 99.9556 | 7.5565e-07 | 6.743e-07 | 0.00096078 | 1.3602 | 0.80571 | 0.00082289 | 0.00048743 | 4.9783e-07 | 2.9488e-07 | 7.9062e-07 | 4.6831e-07 | 124.3079 | 46.416 | 6.3602e-09 | 1.009e-08 | 1719.8106 | 9.2625e-08 | 5.8206e-07 | 3.919e-08 | 5.0916e-07 | 4.5971e-10 | 4.9774e-09 | 2.7231e-10 | 7.4695e-09 | 4.6047e-07 | 3.1995e-09 | 4.6367e-07
6 | BRIG | 05045 | 05 | AR | 045 | Faulkner | NONPOINT | 1652.9654 | 0.00053779 | 675.2307 | 527.6068 | 0.4085 | 0.31919 | 0.00024713 | 0.0001931 | 0.00021968 | 0.00017165 | 210.8084 | 99.9556 | 1.0421e-06 | 1.7173e-06 | 0.00096078 | 8.1222 | 4.8805 | 0.0049137 | 0.0029525 | 2.9726e-06 | 1.7862e-06 | 4.721e-06 | 2.8367e-06 | 124.3079 | 46.416 | 3.7978e-08 | 6.1116e-08 | 1719.8106 | 1.2774e-07 | 8.0271e-07 | 9.981e-08 | 1.2967e-06 | 2.7451e-09 | 2.9721e-08 | 1.6495e-09 | 4.5246e-08 | 1.1727e-06 | 1.938e-08 | 1.1921e-06
6 | BRIG | 05045 | 05 | AR | 045 | Faulkner | NONROAD_MAR | 1652.9654 | 0.00053779 | 163.9789 | 88.0573 | 0.099203 | 0.053272 | 6.0015e-05 | 3.2228e-05 | 5.335e-05 | 2.8649e-05 | 210.8084 | 99.9556 | 2.5307e-07 | 2.8662e-07 | 0.00096078 | 1.8424 | 0.20272 | 0.0011146 | 0.00012264 | 6.7431e-07 | 7.4195e-08 | 1.0709e-06 | 1.1783e-07 | 124.3079 | 46.416 | 8.6148e-09 | 2.5386e-09 | 1719.8106 | 3.1021e-08 | 1.9494e-07 | 1.6658e-08 | 2.1642e-07 | 6.2268e-10 | 6.7419e-09 | 6.8514e-11 | 1.8794e-09 | 1.9573e-07 | 8.0501e-10 | 1.9653e-07
6 | BRIG | 05047 | 05 | AR | 047 | Franklin | NONPOINT | 1770.564 | 0.00093143 | 925.4746 | 737.3267 | 0.5227 | 0.41644 | 0.00029522 | 0.0002352 | 0.00048686 | 0.00038788 | 210.8084 | 99.9556 | 2.3095e-06 | 3.8805e-06 | 0.0012446 | 4.2499 | 3.1104 | 0.0024003 | 0.0017567 | 1.3557e-06 | 9.9219e-07 | 2.9874e-06 | 2.1864e-06 | 124.3079 | 46.416 | 2.4033e-08 | 4.7105e-08 | 1604.8182 | 3.0337e-07 | 1.9064e-06 | 2.417e-07 | 3.1401e-06 | 1.8615e-09 | 2.0155e-08 | 1.3624e-09 | 3.7372e-08 | 2.65e-06 | 1.4938e-08 | 2.6649e-06
6 | BRIG | 05047 | 05 | AR | 047 | Franklin | PT_FIRES_PRESCRIBED | 1770.564 | 0.00093143 | 257.3074 | 257.3074 | 0.14533 | 0.14533 | 8.2078e-05 | 8.2078e-05 | 0.00013536 | 0.00013536 | 210.8084 | 99.9556 | 6.421e-07 | 1.3542e-06 | 0.0012446 | 167.3843 | 167.3843 | 0.094537 | 0.094537 | 5.3394e-05 | 5.3394e-05 | 0.00011766 | 0.00011766 | 124.3079 | 46.416 | 9.4653e-07 | 2.5349e-06 | 1604.8182 | 8.4346e-08 | 5.3003e-07 | 8.4346e-08 | 1.0958e-06 | 7.3318e-08 | 7.9382e-07 | 7.3318e-08 | 2.0111e-06 | 9.2477e-07 | 8.0385e-07 | 1.7286e-06
6 | BRIG | 05047 | 05 | AR | 047 | Franklin | POINT | 1770.564 | 0.00093143 | 493.7288 | 401.9857 | 0.27885 | 0.22704 | 0.00015749 | 0.00012823 | 0.00025973 | 0.00021147 | 210.8084 | 99.9556 | 1.2321e-06 | 2.1156e-06 | 0.0012446 | 66.3717 | 66.2784 | 0.037486 | 0.037433 | 2.1172e-05 | 2.1142e-05 | 4.6655e-05 | 4.659e-05 | 124.3079 | 46.416 | 3.7532e-07 | 1.0037e-06 | 1604.8182 | 1.6185e-07 | 1.017e-06 | 1.3177e-07 | 1.712e-06 | 2.9072e-08 | 3.1477e-07 | 2.9031e-08 | 7.9634e-07 | 1.4447e-06 | 3.183e-07 | 1.763e-06
6 | BRIG | 05047 | 05 | AR | 047 | Franklin | NONROAD_MAR | 1770.564 | 0.00093143 | 204.1906 | 109.3231 | 0.11533 | 0.061745 | 6.5135e-05 | 3.4873e-05 | 0.00010742 | 5.7511e-05 | 210.8084 | 99.9556 | 5.0955e-07 | 5.7536e-07 | 0.0012446 | 2.1664 | 0.11513 | 0.0012235 | 6.5027e-05 | 6.9105e-07 | 3.6727e-08 | 1.5228e-06 | 8.0933e-08 | 124.3079 | 46.416 | 1.225e-08 | 1.7436e-09 | 1604.8182 | 6.6934e-08 | 4.2062e-07 | 3.5836e-08 | 4.6558e-07 | 9.4891e-10 | 1.0274e-08 | 5.0431e-11 | 1.3834e-09 | 3.9291e-07 | 5.5293e-10 | 3.9346e-07
6 | BRIG | 05047 | 05 | AR | 047 | Franklin | ONROAD | 1770.564 | 0.00093143 | 1247.9677 | 401.8045 | 0.70484 | 0.22694 | 0.00039809 | 0.00012817 | 0.00065651 | 0.00021137 | 210.8084 | 99.9556 | 3.1142e-06 | 2.1147e-06 | 0.0012446 | 3.5018 | 1.9207 | 0.0019778 | 0.0010848 | 1.117e-06 | 6.1269e-07 | 2.4615e-06 | 1.3501e-06 | 124.3079 | 46.416 | 1.9802e-08 | 2.9088e-08 | 1604.8182 | 4.0909e-07 | 2.5707e-06 | 1.3171e-07 | 1.7112e-06 | 1.5338e-09 | 1.6607e-08 | 8.4131e-10 | 2.3078e-08 | 1.4441e-06 | 9.2241e-09 | 1.4533e-06
6 | BRIG | 05047 | 05 | AR | 047 | Franklin | NONROAD_OTHER | 1770.564 | 0.00093143 | 135.6361 | 57.6964 | 0.076606 | 0.032586 | 4.3267e-05 | 1.8405e-05 | 7.1353e-05 | 3.0352e-05 | 210.8084 | 99.9556 | 3.3847e-07 | 3.0365e-07 | 0.0012446 | 0.32523 | 0.20951 | 0.00018369 | 0.00011833 | 1.0375e-07 | 6.6832e-08 | 2.2862e-07 | 1.4727e-07 | 124.3079 | 46.416 | 1.8391e-09 | 3.1729e-09 | 1604.8182 | 4.4462e-08 | 2.794e-07 | 1.8913e-08 | 2.4572e-07 | 1.4246e-10 | 1.5424e-09 | 9.177e-11 | 2.5173e-09 | 2.0736e-07 | 1.0062e-09 | 2.0837e-07
6 | BRIG | 05049 | 05 | AR | 049 | Fulton | NONROAD_OTHER | 1562.355 | 0.0011575 | 67.7425 | 30.4677 | 0.043359 | 0.019501 | 2.7752e-05 | 1.2482e-05 | 5.0186e-05 | 2.2572e-05 | 210.8084 | 99.9556 | 2.3807e-07 | 2.2582e-07 | 0.0027351 | 0.19238 | 0.11301 | 0.00012313 | 7.2332e-05 | 7.8813e-08 | 4.6297e-08 | 3.3678e-07 | 1.9783e-07 | 124.3079 | 46.416 | 2.7092e-09 | 4.2621e-09 | 1606.6536 | 3.1237e-08 | 1.9629e-07 | 1.4049e-08 | 1.8252e-07 | 2.0962e-10 | 2.2696e-09 | 1.2313e-10 | 3.3776e-09 | 1.5421e-07 | 1.3516e-09 | 1.5556e-07
6 | BRIG | 05049 | 05 | AR | 049 | Fulton | NONROAD_MAR | 1562.355 | 0.0011575 | 224.3961 | 120.122 | 0.14363 | 0.076885 | 9.193e-05 | 4.9211e-05 | 0.00016624 | 8.8991e-05 | 210.8084 | 99.9556 | 7.8859e-07 | 8.9031e-07 | 0.0027351 | 2.3629 | 0.11736 | 0.0015124 | 7.5119e-05 | 9.6802e-07 | 4.8081e-08 | 4.1365e-06 | 2.0546e-07 | 124.3079 | 46.416 | 3.3276e-08 | 4.4264e-09 | 1606.6536 | 1.0347e-07 | 6.5022e-07 | 5.5389e-08 | 7.1962e-07 | 2.5746e-09 | 2.7875e-08 | 1.2788e-10 | 3.5078e-09 | 6.0798e-07 | 1.4037e-09 | 6.0939e-07
6 | BRIG | 05049 | 05 | AR | 049 | Fulton | ONROAD | 1562.355 | 0.0011575 | 420.3247 | 67.8387 | 0.26903 | 0.043421 | 0.0001722 | 2.7792e-05 | 0.00031139 | 5.0258e-05 | 210.8084 | 99.9556 | 1.4771e-06 | 5.028e-07 | 0.0027351 | 1.7613 | 0.72797 | 0.0011273 | 0.00046594 | 7.2156e-07 | 2.9823e-07 | 3.0833e-06 | 1.2744e-06 | 124.3079 | 46.416 | 2.4804e-08 | 2.7456e-08 | 1606.6536 | 1.9382e-07 | 1.2179e-06 | 3.1281e-08 | 4.064e-07 | 1.9191e-09 | 2.0778e-08 | 7.9319e-10 | 2.1758e-08 | 3.4336e-07 | 8.7065e-09 | 3.5206e-07
6 | BRIG | 05049 | 05 | AR | 049 | Fulton | PT_FIRES_PRESCRIBED | 1562.355 | 0.0011575 | 280.0997 | 280.0997 | 0.17928 | 0.17928 | 0.00011475 | 0.00011475 | 0.00020751 | 0.00020751 | 210.8084 | 99.9556 | 9.8435e-07 | 2.076e-06 | 0.0027351 | 171.6683 | 171.6683 | 0.10988 | 0.10988 | 7.0328e-05 | 7.0328e-05 | 0.00030052 | 0.00030052 | 124.3079 | 46.416 | 2.4176e-06 | 6.4746e-06 | 1606.6536 | 1.2916e-07 | 8.1163e-07 | 1.2916e-07 | 1.678e-06 | 1.8705e-07 | 2.0252e-06 | 1.8705e-07 | 5.1309e-06 | 1.4177e-06 | 2.0531e-06 | 3.4708e-06
6 | BRIG | 05049 | 05 | AR | 049 | Fulton | NONPOINT | 1562.355 | 0.0011575 | 12.98 | 13.0339 | 0.008308 | 0.0083424 | 5.3176e-06 | 5.3397e-06 | 9.6162e-06 | 9.656e-06 | 210.8084 | 99.9556 | 4.5616e-08 | 9.6603e-08 | 0.0027351 | 0.97998 | 0.98397 | 0.00062725 | 0.0006298 | 4.0148e-07 | 4.0311e-07 | 1.7156e-06 | 1.7225e-06 | 124.3079 | 46.416 | 1.3801e-08 | 3.7111e-08 | 1606.6536 | 5.9852e-09 | 3.7611e-08 | 6.01e-09 | 7.8082e-08 | 1.0678e-09 | 1.1561e-08 | 1.0721e-09 | 2.9409e-08 | 6.5969e-08 | 1.1768e-08 | 7.7737e-08
6 | BRIG | 05051 | 05 | AR | 051 | Garland | POINT | 1746.4962 | 0.00020459 | 9.7224 | 10.2445 | 0.0055668 | 0.0058657 | 3.1874e-06 | 3.3586e-06 | 1.1389e-06 | 1.2001e-06 | 210.8084 | 99.9556 | 5.4025e-09 | 1.2006e-08 | 0.0004275 | 0.65125 | 0.65737 | 0.00037289 | 0.0003764 | 2.1351e-07 | 2.1551e-07 | 1.5941e-07 | 1.6091e-07 | 124.3079 | 46.416 | 1.2824e-09 | 3.4667e-09 | 1902.6041 | 5.986e-10 | 3.7617e-09 | 6.3075e-10 | 8.1947e-09 | 8.3786e-11 | 9.0717e-10 | 8.4574e-11 | 2.3199e-09 | 8.1988e-09 | 1.0993e-09 | 9.2981e-09
6 | BRIG | 05051 | 05 | AR | 051 | Garland | NONROAD_OTHER | 1746.4962 | 0.00020459 | 330.9727 | 208.0195 | 0.18951 | 0.11911 | 0.00010851 | 6.8198e-05 | 3.8771e-05 | 2.4368e-05 | 210.8084 | 99.9556 | 1.8392e-07 | 2.4379e-07 | 0.0004275 | 1.0987 | 0.63479 | 0.00062909 | 0.00036346 | 3.602e-07 | 2.0811e-07 | 2.6894e-07 | 1.5538e-07 | 124.3079 | 46.416 | 2.1635e-09 | 3.3476e-09 | 1902.6041 | 2.0378e-08 | 1.2806e-07 | 1.2808e-08 | 1.664e-07 | 1.4135e-10 | 1.5304e-09 | 8.1668e-11 | 2.2402e-09 | 1.6648e-07 | 1.0616e-09 | 1.6754e-07
6 | BRIG | 05051 | 05 | AR | 051 | Garland | NONPOINT | 1746.4962 | 0.00020459 | 96.1668 | 96.5856 | 0.055063 | 0.055303 | 3.1528e-05 | 3.1665e-05 | 1.1265e-05 | 1.1314e-05 | 210.8084 | 99.9556 | 5.3438e-08 | 1.1319e-07 | 0.0004275 | 3.2707 | 3.2989 | 0.0018727 | 0.0018889 | 1.0723e-06 | 1.0815e-06 | 8.0058e-07 | 8.075e-07 | 124.3079 | 46.416 | 6.4403e-09 | 1.7397e-08 | 1902.6041 | 5.921e-09 | 3.7208e-08 | 5.9467e-09 | 7.726e-08 | 4.2078e-10 | 4.5559e-09 | 4.2442e-10 | 1.1642e-08 | 7.7298e-08 | 5.5168e-09 | 8.2815e-08
6 | BRIG | 05051 | 05 | AR | 051 | Garland | PT_FIRES_PRESCRIBED | 1746.4962 | 0.00020459 | 109.9162 | 109.9162 | 0.062935 | 0.062935 | 3.6035e-05 | 3.6035e-05 | 1.2876e-05 | 1.2876e-05 | 210.8084 | 99.9556 | 6.1079e-08 | 1.2882e-07 | 0.0004275 | 54.1614 | 54.1614 | 0.031011 | 0.031011 | 1.7756e-05 | 1.7756e-05 | 1.3258e-05 | 1.3258e-05 | 124.3079 | 46.416 | 1.0665e-07 | 2.8562e-07 | 1902.6041 | 6.7675e-09 | 4.2527e-08 | 6.7675e-09 | 8.7923e-08 | 6.9681e-09 | 7.5445e-08 | 6.9681e-09 | 1.9114e-07 | 8.7967e-08 | 9.0574e-08 | 1.7854e-07
6 | BRIG | 05051 | 05 | AR | 051 | Garland | ONROAD | 1746.4962 | 0.00020459 | 1534.5885 | 344.2045 | 0.87867 | 0.19708 | 0.0005031 | 0.00011284 | 0.00017977 | 4.0321e-05 | 210.8084 | 99.9556 | 8.5274e-07 | 4.0339e-07 | 0.0004275 | 10.11 | 3.896 | 0.0057888 | 0.0022308 | 3.3145e-06 | 1.2773e-06 | 2.4747e-06 | 9.5366e-07 | 124.3079 | 46.416 | 1.9908e-08 | 2.0546e-08 | 1902.6041 | 9.4484e-08 | 5.9374e-07 | 2.1193e-08 | 2.7533e-07 | 1.3007e-09 | 1.4083e-08 | 5.0124e-10 | 1.3749e-08 | 2.7547e-07 | 6.5154e-09 | 2.8199e-07
6 | BRIG | 05051 | 05 | AR | 051 | Garland | NONROAD_MAR | 1746.4962 | 0.00020459 | 21.0527 | 22.0573 | 0.012054 | 0.012629 | 6.902e-06 | 7.2313e-06 | 2.4662e-06 | 2.5838e-06 | 210.8084 | 99.9556 | 1.1699e-08 | 2.585e-08 | 0.0004275 | 0.61023 | 0.49012 | 0.0003494 | 0.00028063 | 2.0006e-07 | 1.6068e-07 | 1.4937e-07 | 1.1997e-07 | 124.3079 | 46.416 | 1.2016e-09 | 2.5847e-09 | 1902.6041 | 1.2962e-09 | 8.1454e-09 | 1.3581e-09 | 1.7644e-08 | 7.8509e-11 | 8.5003e-10 | 6.3056e-11 | 1.7297e-09 | 1.7653e-08 | 8.1963e-10 | 1.8472e-08
6 | BRIG | 05053 | 05 | AR | 053 | Grant | POINT | 1698.6712 | 0.00065684 | 58.3532 | 76.4427 | 0.034352 | 0.045001 | 2.0223e-05 | 2.6492e-05 | 2.2564e-05 | 2.9559e-05 | 210.8084 | 99.9556 | 1.0704e-07 | 2.9572e-07 | 0.0010438 | 8.8788 | 11.6312 | 0.0052269 | 0.0068473 | 3.0771e-06 | 4.0309e-06 | 5.4561e-06 | 7.1475e-06 | 124.3079 | 46.416 | 4.3892e-08 | 1.5399e-07 | 1639.7688 | 1.3761e-08 | 8.6472e-08 | 1.8026e-08 | 2.342e-07 | 3.3273e-09 | 3.6026e-08 | 4.3588e-09 | 1.1957e-07 | 2.0194e-07 | 4.8831e-08 | 2.5078e-07
6 | BRIG | 05053 | 05 | AR | 053 | Grant | NONROAD_OTHER | 1698.6712 | 0.00065684 | 77.5733 | 25.325 | 0.045667 | 0.014909 | 2.6884e-05 | 8.7767e-06 | 2.9996e-05 | 9.7927e-06 | 210.8084 | 99.9556 | 1.4229e-07 | 9.7971e-08 | 0.0010438 | 0.22531 | 0.11646 | 0.00013264 | 6.8559e-05 | 7.8083e-08 | 4.0361e-08 | 1.3845e-07 | 7.1565e-08 | 124.3079 | 46.416 | 1.1138e-09 | 1.5418e-09 | 1639.7688 | 1.8293e-08 | 1.1495e-07 | 5.972e-09 | 7.7588e-08 | 8.4434e-11 | 9.1418e-10 | 4.3643e-11 | 1.1972e-09 | 6.6903e-08 | 4.8893e-10 | 6.7392e-08
6 | BRIG | 05053 | 05 | AR | 053 | Grant | PT_FIRES_PRESCRIBED | 1698.6712 | 0.00065684 | 78.0397 | 78.0397 | 0.045942 | 0.045942 | 2.7046e-05 | 2.7046e-05 | 3.0176e-05 | 3.0176e-05 | 210.8084 | 99.9556 | 1.4315e-07 | 3.019e-07 | 0.0010438 | 35.1277 | 35.1277 | 0.020679 | 0.020679 | 1.2174e-05 | 1.2174e-05 | 2.1586e-05 | 2.1586e-05 | 124.3079 | 46.416 | 1.7365e-07 | 4.6506e-07 | 1639.7688 | 1.8403e-08 | 1.1564e-07 | 1.8403e-08 | 2.3909e-07 | 1.3164e-08 | 1.4253e-07 | 1.3164e-08 | 3.611e-07 | 2.0616e-07 | 1.4748e-07 | 3.5364e-07
6 | BRIG | 05053 | 05 | AR | 053 | Grant | NONPOINT | 1698.6712 | 0.00065684 | 19.9815 | 20.0538 | 0.011763 | 0.011806 | 6.9248e-06 | 6.9499e-06 | 7.7265e-06 | 7.7544e-06 | 210.8084 | 99.9556 | 3.6652e-08 | 7.7579e-08 | 0.0010438 | 0.95816 | 0.96337 | 0.00056406 | 0.00056713 | 3.3206e-07 | 3.3387e-07 | 5.888e-07 | 5.92e-07 | 124.3079 | 46.416 | 4.7366e-09 | 1.2754e-08 | 1639.7688 | 4.7119e-09 | 2.961e-08 | 4.729e-09 | 6.1439e-08 | 3.5907e-10 | 3.8877e-09 | 3.6103e-10 | 9.9031e-09 | 5.2978e-08 | 4.0445e-09 | 5.7022e-08
6 | BRIG | 05053 | 05 | AR | 053 | Grant | ONROAD | 1698.6712 | 0.00065684 | 473.7346 | 99.372 | 0.27889 | 0.0585 | 0.00016418 | 3.4439e-05 | 0.00018318 | 3.8425e-05 | 210.8084 | 99.9556 | 8.6896e-07 | 3.8442e-07 | 0.0010438 | 2.5399 | 1.0502 | 0.0014952 | 0.00061828 | 8.8025e-07 | 3.6398e-07 | 1.5608e-06 | 6.4538e-07 | 124.3079 | 46.416 | 1.2556e-08 | 1.3904e-08 | 1639.7688 | 1.1171e-07 | 7.0201e-07 | 2.3433e-08 | 3.0445e-07 | 9.5185e-10 | 1.0306e-08 | 3.9358e-10 | 1.0796e-08 | 2.6252e-07 | 4.4092e-09 | 2.6693e-07
6 | BRIG | 05053 | 05 | AR | 053 | Grant | NONROAD_MAR | 1698.6712 | 0.00065684 | 0.3125 | 0.52969 | 0.00018397 | 0.00031183 | 1.083e-07 | 1.8357e-07 | 1.2084e-07 | 2.0482e-07 | 210.8084 | 99.9556 | 5.7322e-10 | 2.0491e-09 | 0.0010438 | 0.061497 | 0.10541 | 3.6203e-05 | 6.2057e-05 | 2.1312e-08 | 3.6533e-08 | 3.779e-08 | 6.4778e-08 | 124.3079 | 46.416 | 3.04e-10 | 1.3956e-09 | 1639.7688 | 7.3693e-11 | 4.6309e-10 | 1.2491e-10 | 1.6228e-09 | 2.3046e-11 | 2.4952e-10 | 3.9504e-11 | 1.0836e-09 | 1.3993e-09 | 4.4256e-10 | 1.8419e-09
6 | BRIG | 05055 | 05 | AR | 055 | Greene | ONROAD | 1464.5444 | 0.00081516 | 633.4762 | 131.4945 | 0.43254 | 0.089785 | 0.00029534 | 6.1306e-05 | 0.00035259 | 7.319e-05 | 210.8084 | 99.9556 | 1.6726e-06 | 7.3222e-07 | 0.0017753 | 3.5516 | 1.3686 | 0.002425 | 0.00093452 | 1.6558e-06 | 6.381e-07 | 4.3051e-06 | 1.659e-06 | 124.3079 | 46.416 | 3.4633e-08 | 3.5743e-08 | 1501.2307 | 2.3487e-07 | 1.4759e-06 | 4.8753e-08 | 6.334e-07 | 2.8677e-09 | 3.105e-08 | 1.1051e-09 | 3.0314e-08 | 5.0003e-07 | 1.1334e-08 | 5.1136e-07
6 | BRIG | 05055 | 05 | AR | 055 | Greene | NONROAD_MAR | 1464.5444 | 0.00081516 | 329.9761 | 176.8646 | 0.22531 | 0.12076 | 0.00015384 | 8.2459e-05 | 0.00018366 | 9.8443e-05 | 210.8084 | 99.9556 | 8.7124e-07 | 9.8487e-07 | 0.0017753 | 3.5759 | 0.27184 | 0.0024416 | 0.00018561 | 1.6672e-06 | 1.2674e-07 | 4.3346e-06 | 3.2952e-07 | 124.3079 | 46.416 | 3.487e-08 | 7.0993e-09 | 1501.2307 | 1.2234e-07 | 7.6881e-07 | 6.5575e-08 | 8.5194e-07 | 2.8874e-09 | 3.1262e-08 | 2.195e-10 | 6.021e-09 | 6.7255e-07 | 2.2512e-09 | 6.7481e-07
6 | BRIG | 05055 | 05 | AR | 055 | Greene | POINT | 1464.5444 | 0.00081516 | 19.19 | 18.1645 | 0.013103 | 0.012403 | 8.9468e-06 | 8.4687e-06 | 1.0681e-05 | 1.011e-05 | 210.8084 | 99.9556 | 5.0668e-08 | 1.0115e-07 | 0.0017753 | 0.037 | 0.042695 | 2.5264e-05 | 2.9152e-05 | 1.725e-08 | 1.9905e-08 | 4.4851e-08 | 5.1754e-08 | 124.3079 | 46.416 | 3.608e-10 | 1.115e-09 | 1501.2307 | 7.1149e-09 | 4.4711e-08 | 6.7347e-09 | 8.7497e-08 | 2.9876e-11 | 3.2347e-10 | 3.4474e-11 | 9.4565e-10 | 6.9073e-08 | 3.5358e-10 | 6.9427e-08
6 | BRIG | 05055 | 05 | AR | 055 | Greene | NONPOINT | 1464.5444 | 0.00081516 | 130.3067 | 37.302 | 0.088974 | 0.02547 | 6.0752e-05 | 1.7391e-05 | 7.2529e-05 | 2.0762e-05 | 210.8084 | 99.9556 | 3.4405e-07 | 2.0771e-07 | 0.0017753 | 44.5937 | 1.5001 | 0.030449 | 0.0010243 | 2.0791e-05 | 6.9937e-07 | 5.4055e-05 | 1.8183e-06 | 124.3079 | 46.416 | 4.3485e-07 | 3.9175e-08 | 1501.2307 | 4.8313e-08 | 3.036e-07 | 1.383e-08 | 1.7968e-07 | 3.6007e-08 | 3.8986e-07 | 1.2112e-09 | 3.3225e-08 | 1.4185e-07 | 1.2423e-08 | 1.5427e-07
6 | BRIG | 05055 | 05 | AR | 055 | Greene | NONROAD_OTHER | 1464.5444 | 0.00081516 | 442.7819 | 161.0829 | 0.30233 | 0.10999 | 0.00020644 | 7.5101e-05 | 0.00024645 | 8.9659e-05 | 210.8084 | 99.9556 | 1.1691e-06 | 8.9699e-07 | 0.0017753 | 1.0406 | 0.64182 | 0.00071054 | 0.00043824 | 4.8516e-07 | 2.9923e-07 | 1.2614e-06 | 7.7801e-07 | 124.3079 | 46.416 | 1.0147e-08 | 1.6762e-08 | 1501.2307 | 1.6417e-07 | 1.0316e-06 | 5.9723e-08 | 7.7593e-07 | 8.4025e-10 | 9.0976e-09 | 5.1824e-10 | 1.4216e-08 | 6.1254e-07 | 5.3153e-09 | 6.1786e-07
6 | BRIG | 05055 | 05 | AR | 055 | Greene | PT_FIRES_PRESCRIBED | 1464.5444 | 0.00081516 | 49.1209 | 49.1209 | 0.03354 | 0.03354 | 2.2901e-05 | 2.2901e-05 | 2.7341e-05 | 2.7341e-05 | 210.8084 | 99.9556 | 1.2969e-07 | 2.7353e-07 | 0.0017753 | 23.631 | 23.631 | 0.016135 | 0.016135 | 1.1017e-05 | 1.1017e-05 | 2.8645e-05 | 2.8645e-05 | 124.3079 | 46.416 | 2.3044e-07 | 6.1714e-07 | 1501.2307 | 1.8212e-08 | 1.1445e-07 | 1.8212e-08 | 2.3661e-07 | 1.9081e-08 | 2.0659e-07 | 1.9081e-08 | 5.234e-07 | 1.8679e-07 | 1.957e-07 | 3.8249e-07
6 | BRIG | 05057 | 05 | AR | 057 | Hempstead | POINT | 1828.9314 | 0.00031253 | 244.11 | 1147.1956 | 0.13347 | 0.62725 | 7.2978e-05 | 0.00034296 | 4.1714e-05 | 0.00019604 | 210.8084 | 99.9556 | 1.9788e-07 | 1.9612e-06 | 0.0015777 | 5.326 | 1810.6631 | 0.0029121 | 0.99001 | 1.5922e-06 | 0.00054131 | 4.5944e-06 | 0.0015619 | 124.3079 | 46.416 | 3.696e-08 | 3.3651e-05 | 1920.5548 | 2.172e-08 | 1.3649e-07 | 1.0207e-07 | 1.3261e-06 | 2.3922e-09 | 2.5901e-08 | 8.1327e-07 | 2.2309e-05 | 1.3393e-06 | 1.0671e-05 | 1.201e-05
6 | BRIG | 05057 | 05 | AR | 057 | Hempstead | NONROAD_MAR | 1828.9314 | 0.00031253 | 297.0036 | 167.7298 | 0.16239 | 0.091709 | 8.8791e-05 | 5.0144e-05 | 5.0753e-05 | 2.8662e-05 | 210.8084 | 99.9556 | 2.4075e-07 | 2.8675e-07 | 0.0015777 | 3.1748 | 0.25597 | 0.0017359 | 0.00013996 | 9.4912e-07 | 7.6524e-08 | 2.7387e-06 | 2.2081e-07 | 124.3079 | 46.416 | 2.2031e-08 | 4.7572e-09 | 1920.5548 | 2.6426e-08 | 1.6606e-07 | 1.4924e-08 | 1.9389e-07 | 1.426e-09 | 1.5439e-08 | 1.1497e-10 | 3.1537e-09 | 1.9582e-07 | 1.5086e-09 | 1.9733e-07
6 | BRIG | 05057 | 05 | AR | 057 | Hempstead | PT_FIRES_PRESCRIBED | 1828.9314 | 0.00031253 | 59.6112 | 59.6112 | 0.032593 | 0.032593 | 1.7821e-05 | 1.7821e-05 | 1.0187e-05 | 1.0187e-05 | 210.8084 | 99.9556 | 4.8321e-08 | 1.0191e-07 | 0.0015777 | 27.3748 | 27.3748 | 0.014968 | 0.014968 | 8.1838e-06 | 8.1838e-06 | 2.3614e-05 | 2.3614e-05 | 124.3079 | 46.416 | 1.8997e-07 | 5.0875e-07 | 1920.5548 | 5.304e-09 | 3.333e-08 | 5.304e-09 | 6.8909e-08 | 1.2296e-08 | 1.3313e-07 | 1.2296e-08 | 3.3728e-07 | 6.9594e-08 | 1.6133e-07 | 2.3093e-07
6 | BRIG | 05057 | 05 | AR | 057 | Hempstead | NONPOINT | 1828.9314 | 0.00031253 | 29.4805 | 25.7419 | 0.016119 | 0.014075 | 8.8133e-06 | 7.6957e-06 | 5.0377e-06 | 4.3989e-06 | 210.8084 | 99.9556 | 2.3897e-08 | 4.4008e-08 | 0.0015777 | 1.6894 | 0.99961 | 0.00092369 | 0.00054656 | 5.0504e-07 | 2.9884e-07 | 1.4573e-06 | 8.623e-07 | 124.3079 | 46.416 | 1.1723e-08 | 1.8578e-08 | 1920.5548 | 2.6231e-09 | 1.6483e-08 | 2.2904e-09 | 2.9757e-08 | 7.5879e-10 | 8.2155e-09 | 4.4898e-10 | 1.2316e-08 | 3.0053e-08 | 5.8912e-09 | 3.5944e-08
6 | BRIG | 05057 | 05 | AR | 057 | Hempstead | ONROAD | 1828.9314 | 0.00031253 | 2220.9052 | 763.4119 | 1.2143 | 0.41741 | 0.00066395 | 0.00022823 | 0.00037952 | 0.00013045 | 210.8084 | 99.9556 | 1.8003e-06 | 1.3051e-06 | 0.0015777 | 4.6482 | 3.109 | 0.0025415 | 0.0016999 | 1.3896e-06 | 9.2946e-07 | 4.0097e-06 | 2.6819e-06 | 124.3079 | 46.416 | 3.2256e-08 | 5.7781e-08 | 1920.5548 | 1.9761e-07 | 1.2418e-06 | 6.7925e-08 | 8.8248e-07 | 2.0878e-09 | 2.2605e-08 | 1.3964e-09 | 3.8305e-08 | 8.9125e-07 | 1.8323e-08 | 9.0958e-07
6 | BRIG | 05057 | 05 | AR | 057 | Hempstead | NONROAD_OTHER | 1828.9314 | 0.00031253 | 164.8002 | 68.4568 | 0.090107 | 0.03743 | 4.9268e-05 | 2.0465e-05 | 2.8162e-05 | 1.1698e-05 | 210.8084 | 99.9556 | 1.3359e-07 | 1.1703e-07 | 0.0015777 | 0.43128 | 0.2487 | 0.00023581 | 0.00013598 | 1.2893e-07 | 7.4351e-08 | 3.7204e-07 | 2.1454e-07 | 124.3079 | 46.416 | 2.9929e-09 | 4.6221e-09 | 1920.5548 | 1.4663e-08 | 9.2145e-08 | 6.091e-09 | 7.9134e-08 | 1.9371e-10 | 2.0974e-09 | 1.1171e-10 | 3.0642e-09 | 7.9921e-08 | 1.4657e-09 | 8.1386e-08
6 | BRIG | 05059 | 05 | AR | 059 | Hot Spring | NONROAD_OTHER | 1741.055 | 0.00052636 | 144.1376 | 57.3978 | 0.082787 | 0.032967 | 4.755e-05 | 1.8935e-05 | 4.3576e-05 | 1.7353e-05 | 210.8084 | 99.9556 | 2.0671e-07 | 1.736e-07 | 0.0011203 | 0.38803 | 0.22888 | 0.00022287 | 0.00013146 | 1.2801e-07 | 7.5506e-08 | 2.4969e-07 | 1.4728e-07 | 124.3079 | 46.416 | 2.0086e-09 | 3.173e-09 | 1611.4205 | 2.7042e-08 | 1.6993e-07 | 1.0768e-08 | 1.399e-07 | 1.5495e-10 | 1.6777e-09 | 9.1395e-11 | 2.507e-09 | 1.1855e-07 | 1.0062e-09 | 1.1956e-07
6 | BRIG | 05059 | 05 | AR | 059 | Hot Spring | NONROAD_MAR | 1741.055 | 0.00052636 | 359.0712 | 196.8294 | 0.20624 | 0.11305 | 0.00011846 | 6.4933e-05 | 0.00010855 | 5.9506e-05 | 210.8084 | 99.9556 | 5.1495e-07 | 5.9532e-07 | 0.0011203 | 3.7929 | 0.22299 | 0.0021785 | 0.00012808 | 1.2513e-06 | 7.3562e-08 | 2.4406e-06 | 1.4348e-07 | 124.3079 | 46.416 | 1.9634e-08 | 3.0913e-09 | 1611.4205 | 6.7366e-08 | 4.2333e-07 | 3.6927e-08 | 4.7976e-07 | 1.5146e-09 | 1.6399e-08 | 8.9042e-11 | 2.4425e-09 | 4.0654e-07 | 9.8028e-10 | 4.0752e-07
6 | BRIG | 05059 | 05 | AR | 059 | Hot Spring | PT_FIRES_PRESCRIBED | 1741.055 | 0.00052636 | 119.6015 | 119.6015 | 0.068695 | 0.068695 | 3.9456e-05 | 3.9456e-05 | 3.6158e-05 | 3.6158e-05 | 210.8084 | 99.9556 | 1.7152e-07 | 3.6174e-07 | 0.0011203 | 56.9315 | 56.9315 | 0.032699 | 0.032699 | 1.8781e-05 | 1.8781e-05 | 3.6634e-05 | 3.6634e-05 | 124.3079 | 46.416 | 2.947e-07 | 7.8925e-07 | 1611.4205 | 2.2439e-08 | 1.4101e-07 | 2.2439e-08 | 2.9152e-07 | 2.2734e-08 | 2.4614e-07 | 2.2734e-08 | 6.236e-07 | 2.4703e-07 | 2.5028e-07 | 4.9731e-07
6 | BRIG | 05059 | 05 | AR | 059 | Hot Spring | ONROAD | 1741.055 | 0.00052636 | 2383.8958 | 756.4228 | 1.3692 | 0.43446 | 0.00078643 | 0.00024954 | 0.0007207 | 0.00022868 | 210.8084 | 99.9556 | 3.4188e-06 | 2.2878e-06 | 0.0011203 | 6.4321 | 3.6875 | 0.0036944 | 0.002118 | 2.1219e-06 | 1.2165e-06 | 4.1388e-06 | 2.3728e-06 | 124.3079 | 46.416 | 3.3295e-08 | 5.112e-08 | 1611.4205 | 4.4725e-07 | 2.8105e-06 | 1.4191e-07 | 1.8437e-06 | 2.5684e-09 | 2.7809e-08 | 1.4725e-09 | 4.0391e-08 | 1.5623e-06 | 1.6211e-08 | 1.5786e-06
6 | BRIG | 05059 | 05 | AR | 059 | Hot Spring | NONPOINT | 1741.055 | 0.00052636 | 33.9888 | 33.1542 | 0.019522 | 0.019043 | 1.1213e-05 | 1.0937e-05 | 1.0276e-05 | 1.0023e-05 | 210.8084 | 99.9556 | 4.8743e-08 | 1.0028e-07 | 0.0011203 | 2.105 | 1.817 | 0.001209 | 0.0010436 | 6.9443e-07 | 5.9943e-07 | 1.3545e-06 | 1.1692e-06 | 124.3079 | 46.416 | 1.0896e-08 | 2.519e-08 | 1611.4205 | 6.3767e-09 | 4.0071e-08 | 6.2201e-09 | 8.0811e-08 | 8.4057e-10 | 9.101e-09 | 7.2557e-10 | 1.9903e-08 | 6.8478e-08 | 7.9879e-09 | 7.6466e-08
6 | BRIG | 05059 | 05 | AR | 059 | Hot Spring | POINT | 1741.055 | 0.00052636 | 1800.3081 | 2042.5505 | 1.034 | 1.1732 | 0.00059391 | 0.00067383 | 0.00054427 | 0.00061751 | 210.8084 | 99.9556 | 2.5818e-06 | 6.1778e-06 | 0.0011203 | 58.268 | 58.6612 | 0.033467 | 0.033693 | 1.9222e-05 | 1.9352e-05 | 3.7494e-05 | 3.7747e-05 | 124.3079 | 46.416 | 3.0162e-07 | 8.1323e-07 | 1611.4205 | 3.3776e-07 | 2.1225e-06 | 3.8321e-07 | 4.9786e-06 | 2.3267e-08 | 2.5192e-07 | 2.3424e-08 | 6.4255e-07 | 4.2188e-06 | 2.5788e-07 | 4.4766e-06
6 | BRIG | 05061 | 05 | AR | 061 | Howard | NONPOINT | 1839.4134 | 0.00045859 | 18.1745 | 16.795 | 0.0098806 | 0.0091306 | 5.3716e-06 | 4.9639e-06 | 4.5312e-06 | 4.1873e-06 | 210.8084 | 99.9556 | 2.1494e-08 | 4.1891e-08 | 0.0017057 | 0.98186 | 0.72259 | 0.00053379 | 0.00039284 | 2.902e-07 | 2.1357e-07 | 9.105e-07 | 6.7007e-07 | 124.3079 | 46.416 | 7.3245e-09 | 1.4436e-08 | 1541.6152 | 2.9392e-09 | 1.847e-08 | 2.7162e-09 | 3.5288e-08 | 5.9061e-10 | 6.3947e-09 | 4.3465e-10 | 1.1923e-08 | 2.8607e-08 | 4.5779e-09 | 3.3185e-08
6 | BRIG | 05061 | 05 | AR | 061 | Howard | NONROAD_OTHER | 1839.4134 | 0.00045859 | 129.447 | 50.4437 | 0.070374 | 0.027424 | 3.8259e-05 | 1.4909e-05 | 3.2273e-05 | 1.2576e-05 | 210.8084 | 99.9556 | 1.5309e-07 | 1.2582e-07 | 0.0017057 | 0.35842 | 0.19414 | 0.00019486 | 0.00010555 | 1.0593e-07 | 5.738e-08 | 3.3237e-07 | 1.8003e-07 | 124.3079 | 46.416 | 2.6738e-09 | 3.8786e-09 | 1541.6152 | 2.0935e-08 | 1.3155e-07 | 8.1579e-09 | 1.0599e-07 | 2.156e-10 | 2.3343e-09 | 1.1678e-10 | 3.2034e-09 | 8.5921e-08 | 1.23e-09 | 8.7151e-08
6 | BRIG | 05061 | 05 | AR | 061 | Howard | POINT | 1839.4134 | 0.00045859 | 207.34 | 264.659 | 0.11272 | 0.14388 | 6.1281e-05 | 7.8222e-05 | 5.1693e-05 | 6.5984e-05 | 210.8084 | 99.9556 | 2.4521e-07 | 6.6013e-07 | 0.0017057 | 21.58 | 28.2202 | 0.011732 | 0.015342 | 6.3781e-06 | 8.3407e-06 | 2.0011e-05 | 2.6169e-05 | 124.3079 | 46.416 | 1.6098e-07 | 5.6379e-07 | 1541.6152 | 3.3532e-08 | 2.1072e-07 | 4.2802e-08 | 5.5608e-07 | 1.2981e-08 | 1.4055e-07 | 1.6975e-08 | 4.6564e-07 | 4.508e-07 | 1.7879e-07 | 6.2958e-07
6 | BRIG | 05061 | 05 | AR | 061 | Howard | ONROAD | 1839.4134 | 0.00045859 | 175.3356 | 37.025 | 0.095322 | 0.020129 | 5.1822e-05 | 1.0943e-05 | 4.3714e-05 | 9.2309e-06 | 210.8084 | 99.9556 | 2.0736e-07 | 9.235e-08 | 0.0017057 | 0.88894 | 0.33919 | 0.00048327 | 0.0001844 | 2.6273e-07 | 1.0025e-07 | 8.2433e-07 | 3.1454e-07 | 124.3079 | 46.416 | 6.6314e-09 | 6.7765e-09 | 1541.6152 | 2.8356e-08 | 1.7819e-07 | 5.9878e-09 | 7.7794e-08 | 5.3472e-10 | 5.7895e-09 | 2.0403e-10 | 5.5967e-09 | 6.3065e-08 | 2.1489e-09 | 6.5214e-08
6 | BRIG | 05061 | 05 | AR | 061 | Howard | PT_FIRES_PRESCRIBED | 1839.4134 | 0.00045859 | 60.6932 | 60.6932 | 0.032996 | 0.032996 | 1.7938e-05 | 1.7938e-05 | 1.5132e-05 | 1.5132e-05 | 210.8084 | 99.9556 | 7.178e-08 | 1.5139e-07 | 0.0017057 | 28.929 | 28.929 | 0.015727 | 0.015727 | 8.5502e-06 | 8.5502e-06 | 2.6826e-05 | 2.6826e-05 | 124.3079 | 46.416 | 2.1581e-07 | 5.7795e-07 | 1541.6152 | 9.8155e-09 | 6.1681e-08 | 9.8155e-09 | 1.2752e-07 | 1.7401e-08 | 1.8841e-07 | 1.7401e-08 | 4.7733e-07 | 1.0338e-07 | 1.8328e-07 | 2.8665e-07
6 | BRIG | 05061 | 05 | AR | 061 | Howard | NONROAD_MAR | 1839.4134 | 0.00045859 | 28.8451 | 28.1303 | 0.015682 | 0.015293 | 8.5254e-06 | 8.3141e-06 | 7.1915e-06 | 7.0133e-06 | 210.8084 | 99.9556 | 3.4114e-08 | 7.0164e-08 | 0.0017057 | 0.26868 | 0.082982 | 0.00014607 | 4.5113e-05 | 7.9411e-08 | 2.4526e-08 | 2.4916e-07 | 7.6951e-08 | 124.3079 | 46.416 | 2.0043e-09 | 1.6578e-09 | 1541.6152 | 4.6649e-09 | 2.9315e-08 | 4.5493e-09 | 5.9105e-08 | 1.6162e-10 | 1.7499e-09 | 4.9916e-11 | 1.3692e-09 | 4.7915e-08 | 5.2572e-10 | 4.844e-08
6 | BRIG | 05063 | 05 | AR | 063 | Independence | ONROAD | 1564.5248 | 0.0021436 | 658.207 | 139.8819 | 0.42071 | 0.089409 | 0.0002689 | 5.7147e-05 | 0.00090182 | 0.00019165 | 210.8084 | 99.9556 | 4.2779e-06 | 1.9174e-06 | 0.0036864 | 3.8546 | 1.5388 | 0.0024637 | 0.00098355 | 1.5747e-06 | 6.2866e-07 | 9.0822e-06 | 3.6257e-06 | 124.3079 | 46.416 | 7.3062e-08 | 7.8114e-08 | 1998.1882 | 4.5132e-07 | 2.8361e-06 | 9.5914e-08 | 1.2461e-06 | 4.5452e-09 | 4.9212e-08 | 1.8145e-09 | 4.9773e-08 | 1.3094e-06 | 2.4771e-08 | 1.3341e-06
6 | BRIG | 05063 | 05 | AR | 063 | Independence | PT_FIRES_PRESCRIBED | 1564.5248 | 0.0021436 | 145.3908 | 145.3908 | 0.09293 | 0.09293 | 5.9398e-05 | 5.9398e-05 | 0.0001992 | 0.0001992 | 210.8084 | 99.9556 | 9.4494e-07 | 1.9929e-06 | 0.0036864 | 84.0042 | 84.0042 | 0.053693 | 0.053693 | 3.4319e-05 | 3.4319e-05 | 0.00019793 | 0.00019793 | 124.3079 | 46.416 | 1.5923e-06 | 4.2643e-06 | 1998.1882 | 9.9691e-08 | 6.2647e-07 | 9.9691e-08 | 1.2952e-06 | 9.9056e-08 | 1.0725e-06 | 9.9056e-08 | 2.7172e-06 | 1.3609e-06 | 1.3523e-06 | 2.7132e-06
6 | BRIG | 05063 | 05 | AR | 063 | Independence | POINT | 1564.5248 | 0.0021436 | 14307.145 | 15054.6853 | 9.1447 | 9.6225 | 0.005845 | 0.0061504 | 0.019602 | 0.020627 | 210.8084 | 99.9556 | 9.2987e-05 | 0.00020636 | 0.0036864 | 33845.7342 | 35702.8953 | 21.6332 | 22.8203 | 0.013827 | 0.014586 | 0.079748 | 0.084124 | 124.3079 | 46.416 | 0.00064154 | 0.0018124 | 1998.1882 | 9.8101e-06 | 6.1647e-05 | 1.0323e-05 | 0.00013411 | 3.991e-05 | 0.00043211 | 4.21e-05 | 0.0011548 | 0.00014092 | 0.00057473 | 0.00071565
6 | BRIG | 05063 | 05 | AR | 063 | Independence | NONROAD_OTHER | 1564.5248 | 0.0021436 | 233.0493 | 93.1427 | 0.14896 | 0.059534 | 9.521e-05 | 3.8053e-05 | 0.0003193 | 0.00012762 | 210.8084 | 99.9556 | 1.5147e-06 | 1.2767e-06 | 0.0036864 | 0.57704 | 0.3445 | 0.00036883 | 0.00022019 | 2.3574e-07 | 1.4074e-07 | 1.3596e-06 | 8.1172e-07 | 124.3079 | 46.416 | 1.0938e-08 | 1.7488e-08 | 1998.1882 | 1.598e-07 | 1.0042e-06 | 6.3866e-08 | 8.2974e-07 | 6.8043e-10 | 7.3672e-09 | 4.0623e-10 | 1.1143e-08 | 8.7186e-07 | 5.5456e-09 | 8.7741e-07
6 | BRIG | 05063 | 05 | AR | 063 | Independence | NONROAD_MAR | 1564.5248 | 0.0021436 | 53.4914 | 44.9726 | 0.03419 | 0.028745 | 2.1853e-05 | 1.8373e-05 | 7.3289e-05 | 6.1618e-05 | 210.8084 | 99.9556 | 3.4766e-07 | 6.1645e-07 | 0.0036864 | 0.76358 | 0.33554 | 0.00048806 | 0.00021447 | 3.1195e-07 | 1.3708e-07 | 1.7992e-06 | 7.9061e-07 | 124.3079 | 46.416 | 1.4473e-08 | 1.7033e-08 | 1998.1882 | 3.6678e-08 | 2.3049e-07 | 3.0837e-08 | 4.0063e-07 | 9.0039e-10 | 9.7487e-09 | 3.9566e-10 | 1.0853e-08 | 4.2097e-07 | 5.4014e-09 | 4.2637e-07
6 | BRIG | 05063 | 05 | AR | 063 | Independence | NONPOINT | 1564.5248 | 0.0021436 | 215.0089 | 116.4577 | 0.13743 | 0.074436 | 8.784e-05 | 4.7578e-05 | 0.00029459 | 0.00015956 | 210.8084 | 99.9556 | 1.3974e-06 | 1.5963e-06 | 0.0036864 | 36.8961 | 2.1093 | 0.023583 | 0.0013482 | 1.5074e-05 | 8.6175e-07 | 8.6936e-05 | 4.9701e-06 | 124.3079 | 46.416 | 6.9936e-07 | 1.0708e-07 | 1998.1882 | 1.4743e-07 | 9.2644e-07 | 7.9853e-08 | 1.0374e-06 | 4.3507e-08 | 4.7106e-07 | 2.4873e-09 | 6.8228e-08 | 1.0901e-06 | 3.3955e-08 | 1.1241e-06
6 | BRIG | 05065 | 05 | AR | 065 | Izard | NONPOINT | 1580.5271 | 0.0014246 | 15.464 | 15.5236 | 0.0097841 | 0.0098218 | 6.1904e-06 | 6.2143e-06 | 1.3938e-05 | 1.3992e-05 | 210.8084 | 99.9556 | 6.6117e-08 | 1.3998e-07 | 0.0029721 | 0.92222 | 0.92672 | 0.00058349 | 0.00058633 | 3.6917e-07 | 3.7097e-07 | 1.7342e-06 | 1.7426e-06 | 124.3079 | 46.416 | 1.3951e-08 | 3.7544e-08 | 1512.6066 | 9.2146e-09 | 5.7905e-08 | 9.2501e-09 | 1.2018e-07 | 1.1465e-09 | 1.2413e-08 | 1.1521e-09 | 3.1602e-08 | 9.5591e-08 | 1.1906e-08 | 1.075e-07
6 | BRIG | 05065 | 05 | AR | 065 | Izard | POINT | 1580.5271 | 0.0014246 | 75.83 | 99.3373 | 0.047978 | 0.062851 | 3.0355e-05 | 3.9766e-05 | 6.8347e-05 | 8.9535e-05 | 210.8084 | 99.9556 | 3.2421e-07 | 8.9575e-07 | 0.0029721 | 4.14 | 5.4234 | 0.0026194 | 0.0034314 | 1.6573e-06 | 2.171e-06 | 7.7851e-06 | 1.0198e-05 | 124.3079 | 46.416 | 6.2627e-08 | 2.1972e-07 | 1512.6066 | 4.5185e-08 | 2.8395e-07 | 5.9192e-08 | 7.6903e-07 | 5.1468e-09 | 5.5725e-08 | 6.7423e-09 | 1.8495e-07 | 6.117e-07 | 6.9675e-08 | 6.8137e-07
6 | BRIG | 05065 | 05 | AR | 065 | Izard | NONROAD_OTHER | 1580.5271 | 0.0014246 | 58.2832 | 25.8811 | 0.036876 | 0.016375 | 2.3331e-05 | 1.036e-05 | 5.2532e-05 | 2.3327e-05 | 210.8084 | 99.9556 | 2.4919e-07 | 2.3338e-07 | 0.0029721 | 0.14856 | 0.090042 | 9.3994e-05 | 5.697e-05 | 5.947e-08 | 3.6045e-08 | 2.7936e-07 | 1.6932e-07 | 124.3079 | 46.416 | 2.2473e-09 | 3.6479e-09 | 1512.6066 | 3.4729e-08 | 2.1824e-07 | 1.5422e-08 | 2.0036e-07 | 1.8469e-10 | 1.9996e-09 | 1.1194e-10 | 3.0705e-09 | 1.5937e-07 | 1.1568e-09 | 1.6053e-07
6 | BRIG | 05065 | 05 | AR | 065 | Izard | PT_FIRES_PRESCRIBED | 1580.5271 | 0.0014246 | 121.2543 | 121.2543 | 0.076718 | 0.076718 | 4.8539e-05 | 4.8539e-05 | 0.00010929 | 0.00010929 | 210.8084 | 99.9556 | 5.1843e-07 | 1.0934e-06 | 0.0029721 | 72.3605 | 72.3605 | 0.045782 | 0.045782 | 2.8967e-05 | 2.8967e-05 | 0.00013607 | 0.00013607 | 124.3079 | 46.416 | 1.0946e-06 | 2.9315e-06 | 1512.6066 | 7.2252e-08 | 4.5404e-07 | 7.2252e-08 | 9.387e-07 | 8.9957e-08 | 9.7398e-07 | 8.9957e-08 | 2.4676e-06 | 7.4665e-07 | 9.2962e-07 | 1.6763e-06
6 | BRIG | 05065 | 05 | AR | 065 | Izard | NONROAD_MAR | 1580.5271 | 0.0014246 | 43.5756 | 39.0279 | 0.02757 | 0.024693 | 1.7444e-05 | 1.5623e-05 | 3.9276e-05 | 3.5177e-05 | 210.8084 | 99.9556 | 1.8631e-07 | 3.5192e-07 | 0.0029721 | 0.45995 | 0.11516 | 0.00029101 | 7.2864e-05 | 1.8412e-07 | 4.6101e-08 | 8.649e-07 | 2.1656e-07 | 124.3079 | 46.416 | 6.9578e-09 | 4.6656e-09 | 1512.6066 | 2.5965e-08 | 1.6317e-07 | 2.3256e-08 | 3.0214e-07 | 5.718e-10 | 6.1909e-09 | 1.4317e-10 | 3.9272e-09 | 2.4032e-07 | 1.4795e-09 | 2.418e-07
6 | BRIG | 05065 | 05 | AR | 065 | Izard | ONROAD | 1580.5271 | 0.0014246 | 273.7392 | 45.7753 | 0.17319 | 0.028962 | 0.00010958 | 1.8324e-05 | 0.00024673 | 4.1258e-05 | 210.8084 | 99.9556 | 1.1704e-06 | 4.1277e-07 | 0.0029721 | 1.1705 | 0.45819 | 0.00074056 | 0.00028989 | 4.6855e-07 | 1.8342e-07 | 2.201e-06 | 8.6159e-07 | 124.3079 | 46.416 | 1.7706e-08 | 1.8562e-08 | 1512.6066 | 1.6311e-07 | 1.025e-06 | 2.7276e-08 | 3.5437e-07 | 1.4551e-09 | 1.5755e-08 | 5.6961e-10 | 1.5625e-08 | 2.8187e-07 | 5.8864e-09 | 2.8776e-07
6 | BRIG | 05067 | 05 | AR | 067 | Jackson | POINT | 1540.0723 | 0.0010325 | 87.318 | 91.1289 | 0.056697 | 0.059172 | 3.6815e-05 | 3.8421e-05 | 5.8542e-05 | 6.1097e-05 | 210.8084 | 99.9556 | 2.777e-07 | 6.1124e-07 | 0.0017821 | 51.2576 | 51.4186 | 0.033283 | 0.033387 | 2.1611e-05 | 2.1679e-05 | 5.9313e-05 | 5.9499e-05 | 124.3079 | 46.416 | 4.7714e-07 | 1.2819e-06 | 1661.883 | 3.5226e-08 | 2.2137e-07 | 3.6764e-08 | 4.7763e-07 | 3.569e-08 | 3.8642e-07 | 3.5802e-08 | 9.8208e-07 | 4.1741e-07 | 4.0649e-07 | 8.2391e-07
6 | BRIG | 05067 | 05 | AR | 067 | Jackson | NONROAD_MAR | 1540.0723 | 0.0010325 | 439.8004 | 238.5028 | 0.28557 | 0.15486 | 0.00018543 | 0.00010056 | 0.00029486 | 0.0001599 | 210.8084 | 99.9556 | 1.3987e-06 | 1.5997e-06 | 0.0017821 | 4.7074 | 0.28583 | 0.0030566 | 0.0001856 | 1.9847e-06 | 1.2051e-07 | 5.4472e-06 | 3.3075e-07 | 124.3079 | 46.416 | 4.382e-08 | 7.1258e-09 | 1661.883 | 1.7743e-07 | 1.115e-06 | 9.6218e-08 | 1.2501e-06 | 3.2777e-09 | 3.5489e-08 | 1.9902e-10 | 5.4593e-09 | 1.0925e-06 | 2.2597e-09 | 1.0947e-06
6 | BRIG | 05067 | 05 | AR | 067 | Jackson | NONROAD_OTHER | 1540.0723 | 0.0010325 | 426.5679 | 158.5616 | 0.27698 | 0.10296 | 0.00017985 | 6.6852e-05 | 0.00028599 | 0.00010631 | 210.8084 | 99.9556 | 1.3566e-06 | 1.0635e-06 | 0.0017821 | 0.91717 | 0.59979 | 0.00059553 | 0.00038946 | 3.8669e-07 | 2.5288e-07 | 1.0613e-06 | 6.9405e-07 | 124.3079 | 46.416 | 8.5377e-09 | 1.4953e-08 | 1661.883 | 1.7209e-07 | 1.0814e-06 | 6.3968e-08 | 8.3107e-07 | 6.3861e-10 | 6.9144e-09 | 4.1763e-10 | 1.1456e-08 | 7.2628e-07 | 4.7417e-09 | 7.3103e-07
6 | BRIG | 05067 | 05 | AR | 067 | Jackson | PT_FIRES_PRESCRIBED | 1540.0723 | 0.0010325 | 81.743 | 81.743 | 0.053077 | 0.053077 | 3.4464e-05 | 3.4464e-05 | 5.4804e-05 | 5.4804e-05 | 210.8084 | 99.9556 | 2.5997e-07 | 5.4829e-07 | 0.0017821 | 37.361 | 37.361 | 0.024259 | 0.024259 | 1.5752e-05 | 1.5752e-05 | 4.3232e-05 | 4.3232e-05 | 124.3079 | 46.416 | 3.4779e-07 | 9.3141e-07 | 1661.883 | 3.2977e-08 | 2.0723e-07 | 3.2977e-08 | 4.2844e-07 | 2.6014e-08 | 2.8166e-07 | 2.6014e-08 | 7.1358e-07 | 3.7442e-07 | 2.9536e-07 | 6.6978e-07
6 | BRIG | 05067 | 05 | AR | 067 | Jackson | NONPOINT | 1540.0723 | 0.0010325 | 224.2194 | 41.8054 | 0.14559 | 0.027145 | 9.4535e-05 | 1.7626e-05 | 0.00015033 | 2.8028e-05 | 210.8084 | 99.9556 | 7.131e-07 | 2.8041e-07 | 0.0017821 | 84.1708 | 0.99095 | 0.054654 | 0.00064344 | 3.5488e-05 | 4.178e-07 | 9.7398e-05 | 1.1467e-06 | 124.3079 | 46.416 | 7.8353e-07 | 2.4704e-08 | 1661.883 | 9.0456e-08 | 5.6843e-07 | 1.6865e-08 | 2.1912e-07 | 5.8607e-08 | 6.3455e-07 | 6.8999e-10 | 1.8927e-08 | 1.9149e-07 | 7.834e-09 | 1.9932e-07
6 | BRIG | 05067 | 05 | AR | 067 | Jackson | ONROAD | 1540.0723 | 0.0010325 | 597.3923 | 164.1552 | 0.3879 | 0.10659 | 0.00025187 | 6.9211e-05 | 0.00040052 | 0.00011006 | 210.8084 | 99.9556 | 1.8999e-06 | 1.1011e-06 | 0.0017821 | 2.242 | 1.0222 | 0.0014558 | 0.00066374 | 9.4526e-07 | 4.3098e-07 | 2.5943e-06 | 1.1829e-06 | 124.3079 | 46.416 | 2.087e-08 | 2.5484e-08 | 1661.883 | 2.41e-07 | 1.5145e-06 | 6.6225e-08 | 8.6039e-07 | 1.5611e-09 | 1.6902e-08 | 7.1175e-10 | 1.9524e-08 | 7.5191e-07 | 8.0812e-09 | 7.5999e-07
6 | BRIG | 05069 | 05 | AR | 069 | Jefferson | POINT | 1658.6742 | 0.00065945 | 17584.6159 | 1739.7224 | 10.6016 | 1.0489 | 0.0063916 | 0.00063235 | 0.0069913 | 0.00069168 | 210.8084 | 99.9556 | 3.3164e-05 | 6.9199e-06 | 0.0015807 | 33462.5953 | 1790.5713 | 20.1743 | 1.0795 | 0.012163 | 0.00065083 | 0.031889 | 0.0017064 | 124.3079 | 46.416 | 0.00025653 | 3.6763e-05 | 2366.7025 | 2.954e-06 | 1.8563e-05 | 2.9225e-07 | 3.797e-06 | 1.3474e-05 | 0.00014589 | 7.2099e-07 | 1.9777e-05 | 4.7255e-06 | 1.1658e-05 | 1.6383e-05
6 | BRIG | 05069 | 05 | AR | 069 | Jefferson | NONPOINT | 1658.6742 | 0.00065945 | 252.663 | 80.3378 | 0.15233 | 0.048435 | 9.1837e-05 | 2.9201e-05 | 0.00010045 | 3.1941e-05 | 210.8084 | 99.9556 | 4.7652e-07 | 3.1955e-07 | 0.0015807 | 83.7085 | 2.3788 | 0.050467 | 0.0014341 | 3.0426e-05 | 8.6463e-07 | 7.9773e-05 | 2.2669e-06 | 124.3079 | 46.416 | 6.4173e-07 | 4.8839e-08 | 2366.7025 | 4.2445e-08 | 2.6672e-07 | 1.3496e-08 | 1.7534e-07 | 3.3706e-08 | 3.6494e-07 | 9.5784e-10 | 2.6274e-08 | 2.1822e-07 | 1.5487e-08 | 2.337e-07
6 | BRIG | 05069 | 05 | AR | 069 | Jefferson | NONROAD_MAR | 1658.6742 | 0.00065945 | 1124.8343 | 721.3678 | 0.67815 | 0.43491 | 0.00040885 | 0.0002622 | 0.00044721 | 0.0002868 | 210.8084 | 99.9556 | 2.1214e-06 | 2.8693e-06 | 0.0015807 | 11.3137 | 3.5263 | 0.0068209 | 0.002126 | 4.1123e-06 | 1.2817e-06 | 1.0782e-05 | 3.3605e-06 | 124.3079 | 46.416 | 8.6734e-08 | 7.24e-08 | 2366.7025 | 1.8896e-07 | 1.1874e-06 | 1.2118e-07 | 1.5744e-06 | 4.5556e-09 | 4.9324e-08 | 1.4199e-09 | 3.8949e-08 | 1.9594e-06 | 2.2959e-08 | 1.9824e-06
6 | BRIG | 05069 | 05 | AR | 069 | Jefferson | NONROAD_OTHER | 1658.6742 | 0.00065945 | 560.8084 | 233.6791 | 0.33811 | 0.14088 | 0.00020384 | 8.4937e-05 | 0.00022297 | 9.2906e-05 | 210.8084 | 99.9556 | 1.0577e-06 | 9.2947e-07 | 0.0015807 | 1.3436 | 0.83537 | 0.00081005 | 0.00050364 | 4.8837e-07 | 3.0364e-07 | 1.2804e-06 | 7.9609e-07 | 124.3079 | 46.416 | 1.0301e-08 | 1.7151e-08 | 2366.7025 | 9.421e-08 | 5.9202e-07 | 3.9255e-08 | 5.1001e-07 | 5.4102e-10 | 5.8577e-09 | 3.3637e-10 | 9.2269e-09 | 6.3473e-07 | 5.4388e-09 | 6.4017e-07
6 | BRIG | 05069 | 05 | AR | 069 | Jefferson | ONROAD | 1658.6742 | 0.00065945 | 1777.6672 | 410.47 | 1.0717 | 0.24747 | 0.00064614 | 0.0001492 | 0.00070676 | 0.00016319 | 210.8084 | 99.9556 | 3.3526e-06 | 1.6327e-06 | 0.0015807 | 9.8918 | 3.7635 | 0.0059637 | 0.002269 | 3.5954e-06 | 1.368e-06 | 9.4267e-06 | 3.5865e-06 | 124.3079 | 46.416 | 7.5833e-08 | 7.727e-08 | 2366.7025 | 2.9863e-07 | 1.8766e-06 | 6.8954e-08 | 8.9585e-07 | 3.983e-09 | 4.3125e-08 | 1.5154e-09 | 4.1569e-08 | 1.1149e-06 | 2.4503e-08 | 1.1394e-06
6 | BRIG | 05069 | 05 | AR | 069 | Jefferson | PT_FIRES_PRESCRIBED | 1658.6742 | 0.00065945 | 149.6527 | 149.6527 | 0.090224 | 0.090224 | 5.4395e-05 | 5.4395e-05 | 5.9499e-05 | 5.9499e-05 | 210.8084 | 99.9556 | 2.8224e-07 | 5.9525e-07 | 0.0015807 | 67.7507 | 67.7507 | 0.040846 | 0.040846 | 2.4626e-05 | 2.4626e-05 | 6.4565e-05 | 6.4565e-05 | 124.3079 | 46.416 | 5.194e-07 | 1.391e-06 | 2366.7025 | 2.514e-08 | 1.5798e-07 | 2.514e-08 | 3.2662e-07 | 2.7281e-08 | 2.9537e-07 | 2.7281e-08 | 7.4832e-07 | 4.0649e-07 | 4.411e-07 | 8.476e-07
6 | BRIG | 05071 | 05 | AR | 071 | Johnson | NONROAD_MAR | 1731.6836 | 0.00063579 | 227.0417 | 121.5439 | 0.13111 | 0.070188 | 7.5713e-05 | 4.0532e-05 | 8.3358e-05 | 4.4625e-05 | 210.8084 | 99.9556 | 3.9542e-07 | 4.4645e-07 | 0.0012451 | 2.4037 | 0.12264 | 0.001388 | 7.0821e-05 | 8.0156e-07 | 4.0897e-08 | 1.7283e-06 | 8.8182e-08 | 124.3079 | 46.416 | 1.3904e-08 | 1.8998e-09 | 1768.412 | 4.7137e-08 | 2.9621e-07 | 2.5234e-08 | 3.2785e-07 | 9.7733e-10 | 1.0582e-08 | 4.9865e-11 | 1.3678e-09 | 3.0487e-07 | 6.0245e-10 | 3.0548e-07
6 | BRIG | 05071 | 05 | AR | 071 | Johnson | NONROAD_OTHER | 1731.6836 | 0.00063579 | 135.9477 | 68.9217 | 0.078506 | 0.0398 | 4.5335e-05 | 2.2984e-05 | 4.9913e-05 | 2.5305e-05 | 210.8084 | 99.9556 | 2.3677e-07 | 2.5316e-07 | 0.0012451 | 0.34541 | 0.21761 | 0.00019946 | 0.00012567 | 1.1519e-07 | 7.2569e-08 | 2.4836e-07 | 1.5647e-07 | 124.3079 | 46.416 | 1.998e-09 | 3.3711e-09 | 1768.412 | 2.8225e-08 | 1.7737e-07 | 1.4309e-08 | 1.8591e-07 | 1.4044e-10 | 1.5206e-09 | 8.8482e-11 | 2.4271e-09 | 1.7288e-07 | 1.069e-09 | 1.7395e-07
6 | BRIG | 05071 | 05 | AR | 071 | Johnson | POINT | 1731.6836 | 0.00063579 | 19.21 | 16.8566 | 0.011093 | 0.0097342 | 6.406e-06 | 5.6212e-06 | 7.053e-06 | 6.1889e-06 | 210.8084 | 99.9556 | 3.3457e-08 | 6.1917e-08 | 0.0012451 | 0.007 | 0.00875 | 4.0423e-06 | 5.0529e-06 | 2.3343e-09 | 2.9179e-09 | 5.0333e-09 | 6.2916e-09 | 124.3079 | 46.416 | 4.049e-11 | 1.3555e-10 | 1768.412 | 3.9883e-09 | 2.5063e-08 | 3.4997e-09 | 4.5468e-08 | 2.8462e-12 | 3.0816e-11 | 3.5578e-12 | 9.7591e-11 | 4.2282e-08 | 4.2984e-11 | 4.2325e-08
6 | BRIG | 05071 | 05 | AR | 071 | Johnson | PT_FIRES_PRESCRIBED | 1731.6836 | 0.00063579 | 272.3788 | 272.3788 | 0.15729 | 0.15729 | 9.0831e-05 | 9.0831e-05 | 0.0001 | 0.0001 | 210.8084 | 99.9556 | 4.7438e-07 | 1.0005e-06 | 0.0012451 | 179.2086 | 179.2086 | 0.10349 | 0.10349 | 5.9762e-05 | 5.9762e-05 | 0.00012886 | 0.00012886 | 124.3079 | 46.416 | 1.0366e-06 | 2.7762e-06 | 1768.412 | 5.655e-08 | 3.5536e-07 | 5.655e-08 | 7.347e-07 | 7.2866e-08 | 7.8894e-07 | 7.2866e-08 | 1.9988e-06 | 6.8322e-07 | 8.8035e-07 | 1.5636e-06
6 | BRIG | 05071 | 05 | AR | 071 | Johnson | NONPOINT | 1731.6836 | 0.00063579 | 340.2437 | 274.7212 | 0.19648 | 0.15864 | 0.00011346 | 9.1613e-05 | 0.00012492 | 0.00010086 | 210.8084 | 99.9556 | 5.9258e-07 | 1.0091e-06 | 0.0012451 | 2.6915 | 2.0987 | 0.0015543 | 0.0012119 | 8.9755e-07 | 6.9985e-07 | 1.9353e-06 | 1.509e-06 | 124.3079 | 46.416 | 1.5569e-08 | 3.2511e-08 | 1768.412 | 7.064e-08 | 4.4391e-07 | 5.7036e-08 | 7.4102e-07 | 1.0944e-09 | 1.1849e-08 | 8.5332e-10 | 2.3407e-08 | 6.891e-07 | 1.031e-08 | 6.9941e-07
6 | BRIG | 05071 | 05 | AR | 071 | Johnson | ONROAD | 1731.6836 | 0.00063579 | 1761.2633 | 495.8884 | 1.0171 | 0.28636 | 0.00058734 | 0.00016537 | 0.00064665 | 0.00018207 | 210.8084 | 99.9556 | 3.0675e-06 | 1.8215e-06 | 0.0012451 | 4.8814 | 2.5531 | 0.0028189 | 0.0014743 | 1.6278e-06 | 8.5139e-07 | 3.5099e-06 | 1.8358e-06 | 124.3079 | 46.416 | 2.8236e-08 | 3.955e-08 | 1768.412 | 3.6567e-07 | 2.2979e-06 | 1.0295e-07 | 1.3376e-06 | 1.9848e-09 | 2.149e-08 | 1.0381e-09 | 2.8475e-08 | 1.2439e-06 | 1.2542e-08 | 1.2564e-06
6 | BRIG | 05073 | 05 | AR | 073 | Lafayette | PT_FIRES_PRESCRIBED | 1848.432 | 0.00047666 | 30.7378 | 30.7378 | 0.016629 | 0.016629 | 8.9963e-06 | 8.9963e-06 | 7.9264e-06 | 7.9264e-06 | 210.8084 | 99.9556 | 3.76e-08 | 7.9299e-08 | 0.00083688 | 13.8305 | 13.8305 | 0.0074823 | 0.0074823 | 4.0479e-06 | 4.0479e-06 | 6.2618e-06 | 6.2618e-06 | 124.3079 | 46.416 | 5.0373e-08 | 1.3491e-07 | 1411.6392 | 5.615e-09 | 3.5285e-08 | 5.615e-09 | 7.295e-08 | 4.4358e-09 | 4.8027e-08 | 4.4358e-09 | 1.2168e-07 | 5.4152e-08 | 4.278e-08 | 9.6932e-08
6 | BRIG | 05073 | 05 | AR | 073 | Lafayette | NONROAD_MAR | 1848.432 | 0.00047666 | 267.3695 | 143.0413 | 0.14465 | 0.077385 | 7.8254e-05 | 4.1865e-05 | 6.8947e-05 | 3.6886e-05 | 210.8084 | 99.9556 | 3.2706e-07 | 3.6903e-07 | 0.00083688 | 2.7886 | 0.10439 | 0.0015086 | 5.6474e-05 | 8.1616e-07 | 3.0552e-08 | 1.2625e-06 | 4.7262e-08 | 124.3079 | 46.416 | 1.0156e-08 | 1.0182e-09 | 1411.6392 | 4.8842e-08 | 3.0692e-07 | 2.613e-08 | 3.3948e-07 | 8.9437e-10 | 9.6835e-09 | 3.348e-11 | 9.1838e-10 | 2.52e-07 | 3.2289e-10 | 2.5233e-07
6 | BRIG | 05073 | 05 | AR | 073 | Lafayette | ONROAD | 1848.432 | 0.00047666 | 227.2714 | 35.7577 | 0.12295 | 0.019345 | 6.6518e-05 | 1.0466e-05 | 5.8607e-05 | 9.2209e-06 | 210.8084 | 99.9556 | 2.7801e-07 | 9.225e-08 | 0.00083688 | 0.94214 | 0.38235 | 0.0005097 | 0.00020685 | 2.7575e-07 | 1.1191e-07 | 4.2655e-07 | 1.7311e-07 | 124.3079 | 46.416 | 3.4314e-09 | 3.7295e-09 | 1411.6392 | 4.1517e-08 | 2.6089e-07 | 6.532e-09 | 8.4864e-08 | 3.0217e-10 | 3.2716e-09 | 1.2263e-10 | 3.3638e-09 | 6.2996e-08 | 1.1827e-09 | 6.4179e-08
6 | BRIG | 05073 | 05 | AR | 073 | Lafayette | NONROAD_OTHER | 1848.432 | 0.00047666 | 118.7442 | 56.4561 | 0.064241 | 0.030543 | 3.4754e-05 | 1.6524e-05 | 3.0621e-05 | 1.4558e-05 | 210.8084 | 99.9556 | 1.4525e-07 | 1.4565e-07 | 0.00083688 | 0.29279 | 0.18468 | 0.0001584 | 9.9914e-05 | 8.5694e-08 | 5.4053e-08 | 1.3256e-07 | 8.3615e-08 | 124.3079 | 46.416 | 1.0664e-09 | 1.8014e-09 | 1411.6392 | 2.1692e-08 | 1.3631e-07 | 1.0313e-08 | 1.3399e-07 | 9.3906e-11 | 1.0167e-09 | 5.9233e-11 | 1.6248e-09 | 9.9462e-08 | 5.7125e-10 | 1.0003e-07
6 | BRIG | 05073 | 05 | AR | 073 | Lafayette | NONPOINT | 1848.432 | 0.00047666 | 74.8903 | 52.9458 | 0.040516 | 0.028644 | 2.1919e-05 | 1.5496e-05 | 1.9312e-05 | 1.3653e-05 | 210.8084 | 99.9556 | 9.1609e-08 | 1.3659e-07 | 0.00083688 | 8.3091 | 0.55739 | 0.0044952 | 0.00030155 | 2.4319e-06 | 1.6314e-07 | 3.762e-06 | 2.5236e-07 | 124.3079 | 46.416 | 3.0263e-08 | 5.4368e-09 | 1411.6392 | 1.3681e-08 | 8.5969e-08 | 9.6718e-09 | 1.2566e-07 | 2.665e-09 | 2.8854e-08 | 1.7877e-10 | 4.9037e-09 | 9.3277e-08 | 1.7241e-09 | 9.5001e-08
6 | BRIG | 05073 | 05 | AR | 073 | Lafayette | POINT | 1848.432 | 0.00047666 | 22.7 | 0 | 0.012281 | 0 | 6.6438e-06 | 0 | 5.8537e-06 | 0 | 210.8084 | 99.9556 | 2.7768e-08 | 0 | 0.00083688 | 0.09 | 0 | 4.869e-05 | 0 | 2.6341e-08 | 0 | 4.0747e-08 | 0 | 124.3079 | 46.416 | 3.2779e-10 | 0 | 1411.6392 | 4.1467e-09 | 2.6058e-08 | 0 | 0 | 2.8865e-11 | 3.1253e-10 | 0 | 0 | 0 | 0 | 0
6 | BRIG | 05075 | 05 | AR | 075 | Lawrence | ONROAD | 1513.8991 | 0.0013846 | 528.4543 | 107.936 | 0.34907 | 0.071297 | 0.00023058 | 4.7095e-05 | 0.00048333 | 9.8719e-05 | 210.8084 | 99.9556 | 2.2927e-06 | 9.8763e-07 | 0.0021192 | 2.3608 | 1.0394 | 0.0015594 | 0.0006866 | 1.0301e-06 | 4.5353e-07 | 3.3047e-06 | 1.455e-06 | 124.3079 | 46.416 | 2.6585e-08 | 3.1348e-08 | 1533.6034 | 3.1516e-07 | 1.9805e-06 | 6.4371e-08 | 8.3631e-07 | 2.1549e-09 | 2.3331e-08 | 9.4876e-10 | 2.6025e-08 | 6.7444e-07 | 9.9406e-09 | 6.8438e-07
6 | BRIG | 05075 | 05 | AR | 075 | Lawrence | NONROAD_MAR | 1513.8991 | 0.0013846 | 799.5146 | 429.3026 | 0.52812 | 0.28357 | 0.00034885 | 0.00018731 | 0.00073124 | 0.00039264 | 210.8084 | 99.9556 | 3.4688e-06 | 3.9282e-06 | 0.0021192 | 8.9629 | 0.98323 | 0.0059204 | 0.00064947 | 3.9107e-06 | 4.29e-07 | 1.2546e-05 | 1.3763e-06 | 124.3079 | 46.416 | 1.0093e-07 | 2.9652e-08 | 1533.6034 | 4.7681e-07 | 2.9963e-06 | 2.5603e-07 | 3.3263e-06 | 8.181e-09 | 8.8577e-08 | 8.9745e-10 | 2.4618e-08 | 2.6825e-06 | 9.4031e-09 | 2.6919e-06
6 | BRIG | 05075 | 05 | AR | 075 | Lawrence | NONPOINT | 1513.8991 | 0.0013846 | 150.5968 | 23.6448 | 0.099476 | 0.015618 | 6.5709e-05 | 1.0317e-05 | 0.00013774 | 2.1626e-05 | 210.8084 | 99.9556 | 6.5338e-07 | 2.1635e-07 | 0.0021192 | 59.8182 | 0.89296 | 0.039513 | 0.00058984 | 2.61e-05 | 3.8962e-07 | 8.3735e-05 | 1.25e-06 | 124.3079 | 46.416 | 6.7361e-07 | 2.693e-08 | 1533.6034 | 8.9813e-08 | 5.6439e-07 | 1.4101e-08 | 1.832e-07 | 5.46e-08 | 5.9116e-07 | 8.1506e-10 | 2.2358e-08 | 1.4775e-07 | 8.5398e-09 | 1.5629e-07
6 | BRIG | 05075 | 05 | AR | 075 | Lawrence | PT_FIRES_PRESCRIBED | 1513.8991 | 0.0013846 | 65.823 | 65.823 | 0.043479 | 0.043479 | 2.872e-05 | 2.872e-05 | 6.0202e-05 | 6.0202e-05 | 210.8084 | 99.9556 | 2.8558e-07 | 6.0229e-07 | 0.0021192 | 32.6099 | 32.6099 | 0.02154 | 0.02154 | 1.4228e-05 | 1.4228e-05 | 4.5648e-05 | 4.5648e-05 | 124.3079 | 46.416 | 3.6722e-07 | 9.8345e-07 | 1533.6034 | 3.9256e-08 | 2.4668e-07 | 3.9256e-08 | 5.1001e-07 | 2.9765e-08 | 3.2227e-07 | 2.9765e-08 | 8.1648e-07 | 4.113e-07 | 3.1186e-07 | 7.2316e-07
6 | BRIG | 05075 | 05 | AR | 075 | Lawrence | NONROAD_OTHER | 1513.8991 | 0.0013846 | 346.5595 | 127.8853 | 0.22892 | 0.084474 | 0.00015121 | 5.5799e-05 | 0.00031697 | 0.00011697 | 210.8084 | 99.9556 | 1.5036e-06 | 1.1702e-06 | 0.0021192 | 0.76628 | 0.49443 | 0.00050616 | 0.0003266 | 3.3434e-07 | 2.1573e-07 | 1.0727e-06 | 6.9212e-07 | 124.3079 | 46.416 | 8.629e-09 | 1.4911e-08 | 1533.6034 | 2.0668e-07 | 1.2988e-06 | 7.6268e-08 | 9.9088e-07 | 6.9943e-10 | 7.5729e-09 | 4.513e-10 | 1.2379e-08 | 7.991e-07 | 4.7285e-09 | 8.0383e-07
6 | BRIG | 05077 | 05 | AR | 077 | Lee | NONROAD_OTHER | 1539.0559 | 0.00088387 | 406.562 | 158.5714 | 0.26416 | 0.10303 | 0.00017164 | 6.6945e-05 | 0.00023349 | 9.1067e-05 | 210.8084 | 99.9556 | 1.1076e-06 | 9.1107e-07 | 0.0021911 | 0.87267 | 0.58086 | 0.00056702 | 0.00037741 | 3.6842e-07 | 2.4522e-07 | 1.2424e-06 | 8.2695e-07 | 124.3079 | 46.416 | 9.9945e-09 | 1.7816e-08 | 1602.3568 | 1.4571e-07 | 9.1568e-07 | 5.6833e-08 | 7.3837e-07 | 7.7535e-10 | 8.3949e-09 | 5.1608e-10 | 1.4156e-08 | 6.2216e-07 | 5.6496e-09 | 6.2781e-07
6 | BRIG | 05077 | 05 | AR | 077 | Lee | ONROAD | 1539.0559 | 0.00088387 | 151.0777 | 27.7353 | 0.098163 | 0.018021 | 6.3781e-05 | 1.1709e-05 | 8.6763e-05 | 1.5928e-05 | 210.8084 | 99.9556 | 4.1157e-07 | 1.5935e-07 | 0.0021911 | 0.90704 | 0.31343 | 0.00058935 | 0.00020365 | 3.8293e-07 | 1.3232e-07 | 1.2913e-06 | 4.4621e-07 | 124.3079 | 46.416 | 1.0388e-08 | 9.6134e-09 | 1602.3568 | 5.4147e-08 | 3.4027e-07 | 9.9405e-09 | 1.2915e-07 | 8.0588e-10 | 8.7254e-09 | 2.7847e-10 | 7.6387e-09 | 1.0882e-07 | 3.0485e-09 | 1.1187e-07
6 | BRIG | 05077 | 05 | AR | 077 | Lee | PT_FIRES_PRESCRIBED | 1539.0559 | 0.00088387 | 81.7289 | 81.7289 | 0.053103 | 0.053103 | 3.4504e-05 | 3.4504e-05 | 4.6937e-05 | 4.6937e-05 | 210.8084 | 99.9556 | 2.2265e-07 | 4.6957e-07 | 0.0021911 | 37.1556 | 37.1556 | 0.024142 | 0.024142 | 1.5686e-05 | 1.5686e-05 | 5.2897e-05 | 5.2897e-05 | 124.3079 | 46.416 | 4.2553e-07 | 1.1396e-06 | 1602.3568 | 2.9292e-08 | 1.8407e-07 | 2.9292e-08 | 3.8056e-07 | 3.3012e-08 | 3.5743e-07 | 3.3012e-08 | 9.0554e-07 | 3.2067e-07 | 3.6139e-07 | 6.8206e-07
6 | BRIG | 05077 | 05 | AR | 077 | Lee | POINT | 1539.0559 | 0.00088387 | 314.8462 | 362.0731 | 0.20457 | 0.23526 | 0.00013292 | 0.00015286 | 0.00018081 | 0.00020794 | 210.8084 | 99.9556 | 8.5772e-07 | 2.0803e-06 | 0.0021911 | 0.54093 | 0.62207 | 0.00035147 | 0.00040419 | 2.2837e-07 | 2.6262e-07 | 7.7011e-07 | 8.8562e-07 | 124.3079 | 46.416 | 6.1952e-09 | 1.908e-08 | 1602.3568 | 1.1284e-07 | 7.0911e-07 | 1.2977e-07 | 1.686e-06 | 4.8061e-10 | 5.2036e-09 | 5.527e-10 | 1.5161e-08 | 1.4206e-06 | 6.0505e-09 | 1.4267e-06
6 | BRIG | 05077 | 05 | AR | 077 | Lee | NONROAD_MAR | 1539.0559 | 0.00088387 | 26.8043 | 13.1857 | 0.017416 | 0.0085674 | 1.1316e-05 | 5.5667e-06 | 1.5394e-05 | 7.5725e-06 | 210.8084 | 99.9556 | 7.3022e-08 | 7.5759e-08 | 0.0021911 | 0.49003 | 0.1958 | 0.00031839 | 0.00012722 | 2.0688e-07 | 8.2663e-08 | 6.9763e-07 | 2.7876e-07 | 124.3079 | 46.416 | 5.6121e-09 | 6.0056e-09 | 1602.3568 | 9.6068e-09 | 6.037e-08 | 4.7259e-09 | 6.1398e-08 | 4.3538e-10 | 4.7139e-09 | 1.7397e-10 | 4.772e-09 | 5.1735e-08 | 1.9044e-09 | 5.3639e-08
6 | BRIG | 05077 | 05 | AR | 077 | Lee | NONPOINT | 1539.0559 | 0.00088387 | 210.3116 | 12.9027 | 0.13665 | 0.0083835 | 8.8788e-05 | 5.4472e-06 | 0.00012078 | 7.41e-06 | 210.8084 | 99.9556 | 5.7294e-07 | 7.4133e-08 | 0.0021911 | 93.2001 | 0.56563 | 0.060557 | 0.00036752 | 3.9347e-05 | 2.388e-07 | 0.00013269 | 8.0527e-07 | 124.3079 | 46.416 | 1.0674e-06 | 1.7349e-08 | 1602.3568 | 7.5377e-08 | 4.7367e-07 | 4.6244e-09 | 6.0081e-08 | 8.2806e-08 | 8.9656e-07 | 5.0255e-10 | 1.3785e-08 | 5.0625e-08 | 5.5016e-09 | 5.6126e-08
6 | BRIG | 05079 | 05 | AR | 079 | Lincoln | ONROAD | 1657.3969 | 0.00099386 | 316.4282 | 60.5421 | 0.19092 | 0.036528 | 0.00011519 | 2.204e-05 | 0.00018975 | 3.6304e-05 | 210.8084 | 99.9556 | 9.0009e-07 | 3.632e-07 | 0.0014068 | 1.5757 | 0.66661 | 0.00095069 | 0.0004022 | 5.736e-07 | 2.4267e-07 | 1.3375e-06 | 5.6583e-07 | 124.3079 | 46.416 | 1.0759e-08 | 1.219e-08 | 1481.9239 | 1.2804e-07 | 8.0462e-07 | 2.4498e-08 | 3.1828e-07 | 9.0252e-10 | 9.7717e-09 | 3.8182e-10 | 1.0474e-08 | 2.4803e-07 | 3.8657e-09 | 2.5189e-07
6 | BRIG | 05079 | 05 | AR | 079 | Lincoln | NONPOINT | 1657.3969 | 0.00099386 | 148.1131 | 14.4917 | 0.089365 | 0.0087436 | 5.3919e-05 | 5.2755e-06 | 8.8816e-05 | 8.69e-06 | 210.8084 | 99.9556 | 4.2131e-07 | 8.6938e-08 | 0.0014068 | 64.8983 | 0.89456 | 0.039157 | 0.00053974 | 2.3625e-05 | 3.2565e-07 | 5.5087e-05 | 7.5932e-07 | 124.3079 | 46.416 | 4.4315e-07 | 1.6359e-08 | 1481.9239 | 5.9933e-08 | 3.7662e-07 | 5.864e-09 | 7.6185e-08 | 3.7173e-08 | 4.0248e-07 | 5.1239e-10 | 1.4055e-08 | 5.9369e-08 | 5.1876e-09 | 6.4557e-08
6 | BRIG | 05079 | 05 | AR | 079 | Lincoln | POINT | 1657.3969 | 0.00099386 | 56.37 | 41.7635 | 0.034011 | 0.025198 | 2.0521e-05 | 1.5203e-05 | 3.3802e-05 | 2.5044e-05 | 210.8084 | 99.9556 | 1.6035e-07 | 2.5055e-07 | 0.0014068 | 0.022 | 0.03036 | 1.3274e-05 | 1.8318e-05 | 8.0088e-09 | 1.1052e-08 | 1.8674e-08 | 2.577e-08 | 124.3079 | 46.416 | 1.5022e-10 | 5.552e-10 | 1481.9239 | 2.281e-08 | 1.4334e-07 | 1.6899e-08 | 2.1956e-07 | 1.2601e-11 | 1.3644e-10 | 1.739e-11 | 4.7701e-10 | 1.711e-07 | 1.7606e-10 | 1.7127e-07
6 | BRIG | 05079 | 05 | AR | 079 | Lincoln | PT_FIRES_PRESCRIBED | 1657.3969 | 0.00099386 | 103.2137 | 103.2137 | 0.062275 | 0.062275 | 3.7574e-05 | 3.7574e-05 | 6.1892e-05 | 6.1892e-05 | 210.8084 | 99.9556 | 2.9359e-07 | 6.192e-07 | 0.0014068 | 46.5769 | 46.5769 | 0.028102 | 0.028102 | 1.6956e-05 | 1.6956e-05 | 3.9536e-05 | 3.9536e-05 | 124.3079 | 46.416 | 3.1805e-07 | 8.5177e-07 | 1481.9239 | 4.1765e-08 | 2.6245e-07 | 4.1765e-08 | 5.4261e-07 | 2.6679e-08 | 2.8885e-07 | 2.6679e-08 | 7.3181e-07 | 4.2284e-07 | 2.701e-07 | 6.9295e-07
6 | BRIG | 05079 | 05 | AR | 079 | Lincoln | NONROAD_MAR | 1657.3969 | 0.00099386 | 135.2826 | 72.4292 | 0.081624 | 0.043701 | 4.9248e-05 | 2.6367e-05 | 8.1122e-05 | 4.3432e-05 | 210.8084 | 99.9556 | 3.8482e-07 | 4.3452e-07 | 0.0014068 | 1.4497 | 0.091768 | 0.0008747 | 5.5369e-05 | 5.2776e-07 | 3.3407e-08 | 1.2306e-06 | 7.7895e-08 | 124.3079 | 46.416 | 9.8993e-09 | 1.6782e-09 | 1481.9239 | 5.4741e-08 | 3.44e-07 | 2.9308e-08 | 3.8077e-07 | 8.3038e-10 | 8.9907e-09 | 5.2563e-11 | 1.4418e-09 | 2.9673e-07 | 5.3217e-10 | 2.9726e-07
6 | BRIG | 05079 | 05 | AR | 079 | Lincoln | NONROAD_OTHER | 1657.3969 | 0.00099386 | 253.716 | 98.0179 | 0.15308 | 0.05914 | 9.2362e-05 | 3.5682e-05 | 0.00015214 | 5.8777e-05 | 210.8084 | 99.9556 | 7.217e-07 | 5.8803e-07 | 0.0014068 | 0.56167 | 0.36508 | 0.00033889 | 0.00022027 | 2.0447e-07 | 1.329e-07 | 4.7676e-07 | 3.0989e-07 | 124.3079 | 46.416 | 3.8353e-09 | 6.6763e-09 | 1481.9239 | 1.0266e-07 | 6.4515e-07 | 3.9662e-08 | 5.1529e-07 | 3.2172e-10 | 3.4833e-09 | 2.0911e-10 | 5.7361e-09 | 4.0156e-07 | 2.1171e-09 | 4.0367e-07
6 | BRIG | 05081 | 05 | AR | 081 | Little River | NONROAD_MAR | 1877.8534 | 0.00015085 | 444.441 | 252.4226 | 0.23668 | 0.13442 | 0.00012603 | 7.1582e-05 | 3.5701e-05 | 2.0277e-05 | 210.8084 | 99.9556 | 1.6935e-07 | 2.0286e-07 | 0.00045118 | 3.9724 | 0.16613 | 0.0021154 | 8.8467e-05 | 1.1265e-06 | 4.7111e-08 | 9.5444e-07 | 3.9915e-08 | 124.3079 | 46.416 | 7.678e-09 | 8.5993e-10 | 1462.701 | 2.4408e-08 | 1.5338e-07 | 1.3863e-08 | 1.801e-07 | 6.5252e-10 | 7.0649e-09 | 2.7288e-11 | 7.4854e-10 | 1.3853e-07 | 2.7269e-10 | 1.388e-07
6 | BRIG | 05081 | 05 | AR | 081 | Little River | POINT | 1877.8534 | 0.00015085 | 4232.6501 | 4658.2075 | 2.254 | 2.4806 | 0.0012003 | 0.001321 | 0.00034 | 0.00037419 | 210.8084 | 99.9556 | 1.6129e-06 | 3.7435e-06 | 0.00045118 | 2043.0148 | 646.9925 | 1.088 | 0.34454 | 0.00057936 | 0.00018347 | 0.00049086 | 0.00015545 | 124.3079 | 46.416 | 3.9488e-06 | 3.3491e-06 | 1462.701 | 2.3245e-07 | 1.4607e-06 | 2.5582e-07 | 3.3236e-06 | 3.3559e-07 | 3.6335e-06 | 1.0628e-07 | 2.9152e-06 | 2.5564e-06 | 1.062e-06 | 3.6184e-06
6 | BRIG | 05081 | 05 | AR | 081 | Little River | NONROAD_OTHER | 1877.8534 | 0.00015085 | 185.4358 | 94.4142 | 0.098749 | 0.050278 | 5.2586e-05 | 2.6774e-05 | 1.4896e-05 | 7.5842e-06 | 210.8084 | 99.9556 | 7.0661e-08 | 7.5876e-08 | 0.00045118 | 0.46986 | 0.29725 | 0.00025021 | 0.00015829 | 1.3324e-07 | 8.4294e-08 | 1.1289e-07 | 7.1419e-08 | 124.3079 | 46.416 | 9.0816e-10 | 1.5387e-09 | 1462.701 | 1.0184e-08 | 6.3996e-08 | 5.1851e-09 | 6.7364e-08 | 7.718e-11 | 8.3564e-10 | 4.8827e-11 | 1.3393e-09 | 5.1815e-08 | 4.8793e-10 | 5.2302e-08
6 | BRIG | 05081 | 05 | AR | 081 | Little River | PT_FIRES_PRESCRIBED | 1877.8534 | 0.00015085 | 27.6862 | 27.6862 | 0.014744 | 0.014744 | 7.8513e-06 | 7.8513e-06 | 2.224e-06 | 2.224e-06 | 210.8084 | 99.9556 | 1.055e-08 | 2.225e-08 | 0.00045118 | 12.6133 | 12.6133 | 0.0067169 | 0.0067169 | 3.5769e-06 | 3.5769e-06 | 3.0305e-06 | 3.0305e-06 | 124.3079 | 46.416 | 2.4379e-08 | 6.5291e-08 | 1462.701 | 1.5205e-09 | 9.5548e-09 | 1.5205e-09 | 1.9754e-08 | 2.0719e-09 | 2.2433e-08 | 2.0719e-09 | 5.6833e-08 | 1.5194e-08 | 2.0704e-08 | 3.5899e-08
6 | BRIG | 05081 | 05 | AR | 081 | Little River | ONROAD | 1877.8534 | 0.00015085 | 301.5523 | 59.4983 | 0.16058 | 0.031684 | 8.5514e-05 | 1.6873e-05 | 2.4223e-05 | 4.7794e-06 | 210.8084 | 99.9556 | 1.1491e-07 | 4.7816e-08 | 0.00045118 | 1.5091 | 0.62509 | 0.00080361 | 0.00033287 | 4.2794e-07 | 1.7726e-07 | 3.6257e-07 | 1.5019e-07 | 124.3079 | 46.416 | 2.9167e-09 | 3.2357e-09 | 1462.701 | 1.6561e-08 | 1.0407e-07 | 3.2675e-09 | 4.2452e-08 | 2.4788e-10 | 2.6838e-09 | 1.0268e-10 | 2.8165e-09 | 3.2653e-08 | 1.0261e-09 | 3.3679e-08
6 | BRIG | 05081 | 05 | AR | 081 | Little River | NONPOINT | 1877.8534 | 0.00015085 | 27.9557 | 13.6325 | 0.014887 | 0.0072596 | 7.9277e-06 | 3.8659e-06 | 2.2457e-06 | 1.0951e-06 | 210.8084 | 99.9556 | 1.0653e-08 | 1.0956e-08 | 0.00045118 | 6.4665 | 0.63224 | 0.0034435 | 0.00033668 | 1.8338e-06 | 1.7929e-07 | 1.5537e-06 | 1.5191e-07 | 124.3079 | 46.416 | 1.2499e-08 | 3.2727e-09 | 1462.701 | 1.5353e-09 | 9.6478e-09 | 7.4867e-10 | 9.7267e-09 | 1.0622e-09 | 1.15e-08 | 1.0385e-10 | 2.8487e-09 | 7.4815e-09 | 1.0378e-09 | 8.5193e-09
6 | BRIG | 05083 | 05 | AR | 083 | Logan | POINT | 1767.3681 | 0.0008446 | 1036.1001 | 909.1668 | 0.58624 | 0.51442 | 0.0003317 | 0.00029106 | 0.00049514 | 0.00043448 | 210.8084 | 99.9556 | 2.3488e-06 | 4.3467e-06 | 0.0010223 | 0.15 | 0.18228 | 8.4872e-05 | 0.00010314 | 4.8022e-08 | 5.8355e-08 | 8.6765e-08 | 1.0544e-07 | 124.3079 | 46.416 | 6.9799e-10 | 2.2715e-09 | 1894.434 | 2.6137e-07 | 1.6424e-06 | 2.2935e-07 | 2.9796e-06 | 4.58e-11 | 4.9589e-10 | 5.5656e-11 | 1.5267e-09 | 2.9683e-06 | 7.2033e-10 | 2.9691e-06
6 | BRIG | 05083 | 05 | AR | 083 | Logan | PT_FIRES_PRESCRIBED | 1767.3681 | 0.0008446 | 19.2178 | 19.2178 | 0.010874 | 0.010874 | 6.1525e-06 | 6.1525e-06 | 9.184e-06 | 9.184e-06 | 210.8084 | 99.9556 | 4.3565e-08 | 9.188e-08 | 0.0010223 | 9.6417 | 9.6417 | 0.0054554 | 0.0054554 | 3.0867e-06 | 3.0867e-06 | 5.5771e-06 | 5.5771e-06 | 124.3079 | 46.416 | 4.4865e-08 | 1.2015e-07 | 1894.434 | 4.8479e-09 | 3.0464e-08 | 4.8479e-09 | 6.2983e-08 | 2.9439e-09 | 3.1875e-08 | 2.9439e-09 | 8.0754e-08 | 6.2744e-08 | 3.8102e-08 | 1.0085e-07
6 | BRIG | 05083 | 05 | AR | 083 | Logan | NONROAD_OTHER | 1767.3681 | 0.0008446 | 162.954 | 82.9396 | 0.092202 | 0.046928 | 5.2169e-05 | 2.6553e-05 | 7.7874e-05 | 3.9636e-05 | 210.8084 | 99.9556 | 3.694e-07 | 3.9653e-07 | 0.0010223 | 0.42765 | 0.26544 | 0.00024197 | 0.00015019 | 1.3691e-07 | 8.4979e-08 | 2.4737e-07 | 1.5354e-07 | 124.3079 | 46.416 | 1.99e-09 | 3.3079e-09 | 1894.434 | 4.1107e-08 | 2.5832e-07 | 2.0922e-08 | 2.7182e-07 | 1.3058e-10 | 1.4138e-09 | 8.1048e-11 | 2.2232e-09 | 2.7079e-07 | 1.049e-09 | 2.7184e-07
6 | BRIG | 05083 | 05 | AR | 083 | Logan | NONPOINT | 1767.3681 | 0.0008446 | 1120.72 | 891.1821 | 0.63412 | 0.50424 | 0.00035879 | 0.00028531 | 0.00053558 | 0.00042588 | 210.8084 | 99.9556 | 2.5406e-06 | 4.2607e-06 | 0.0010223 | 5.7303 | 3.7042 | 0.0032423 | 0.0020959 | 1.8345e-06 | 1.1859e-06 | 3.3146e-06 | 2.1427e-06 | 124.3079 | 46.416 | 2.6665e-08 | 4.6162e-08 | 1894.434 | 2.8271e-07 | 1.7766e-06 | 2.2481e-07 | 2.9207e-06 | 1.7497e-09 | 1.8944e-08 | 1.131e-09 | 3.1025e-08 | 2.9096e-06 | 1.4638e-08 | 2.9243e-06
6 | BRIG | 05083 | 05 | AR | 083 | Logan | ONROAD | 1767.3681 | 0.0008446 | 359.8705 | 61.1114 | 0.20362 | 0.034578 | 0.00011521 | 1.9564e-05 | 0.00017198 | 2.9204e-05 | 210.8084 | 99.9556 | 8.158e-07 | 2.9217e-07 | 0.0010223 | 1.5011 | 0.58949 | 0.00084936 | 0.00033354 | 4.8058e-07 | 1.8872e-07 | 8.6831e-07 | 3.4098e-07 | 124.3079 | 46.416 | 6.9851e-09 | 7.3462e-09 | 1894.434 | 9.078e-08 | 5.7047e-07 | 1.5416e-08 | 2.0028e-07 | 4.5835e-10 | 4.9626e-09 | 1.7999e-10 | 4.9373e-09 | 1.9952e-07 | 2.3296e-09 | 2.0185e-07
6 | BRIG | 05083 | 05 | AR | 083 | Logan | NONROAD_MAR | 1767.3681 | 0.0008446 | 0.28494 | 0.29042 | 0.00016122 | 0.00016432 | 9.1222e-08 | 9.2975e-08 | 1.3617e-07 | 1.3879e-07 | 210.8084 | 99.9556 | 6.4594e-10 | 1.3885e-09 | 0.0010223 | 0.057612 | 0.05872 | 3.2598e-05 | 3.3224e-05 | 1.8444e-08 | 1.8799e-08 | 3.3325e-08 | 3.3966e-08 | 124.3079 | 46.416 | 2.6809e-10 | 7.3177e-10 | 1894.434 | 7.1878e-11 | 4.5169e-10 | 7.326e-11 | 9.5179e-10 | 1.7591e-11 | 1.9046e-10 | 1.7929e-11 | 4.9181e-10 | 9.4818e-10 | 2.3205e-10 | 1.1802e-09
6 | BRIG | 05085 | 05 | AR | 085 | Lonoke | POINT | 1632.6699 | 0.00065473 | 119.28 | 89.7414 | 0.073058 | 0.054966 | 4.4748e-05 | 3.3666e-05 | 4.7834e-05 | 3.5988e-05 | 210.8084 | 99.9556 | 2.2691e-07 | 3.6004e-07 | 0.0020785 | 0.053 | 0.06625 | 3.2462e-05 | 4.0578e-05 | 1.9883e-08 | 2.4854e-08 | 6.7471e-08 | 8.4339e-08 | 124.3079 | 46.416 | 5.4277e-10 | 1.817e-09 | 2078.1363 | 2.3018e-08 | 1.4464e-07 | 1.7317e-08 | 2.2499e-07 | 3.2467e-11 | 3.5153e-10 | 4.0584e-11 | 1.1132e-09 | 2.4587e-07 | 5.762e-10 | 2.4644e-07
6 | BRIG | 05085 | 05 | AR | 085 | Lonoke | NONROAD_OTHER | 1632.6699 | 0.00065473 | 569.4595 | 239.2459 | 0.34879 | 0.14654 | 0.00021363 | 8.9753e-05 | 0.00022836 | 9.5942e-05 | 210.8084 | 99.9556 | 1.0833e-06 | 9.5985e-07 | 0.0020785 | 1.3065 | 0.85753 | 0.00080021 | 0.00052523 | 4.9013e-07 | 3.217e-07 | 1.6632e-06 | 1.0917e-06 | 124.3079 | 46.416 | 1.338e-08 | 2.3519e-08 | 2078.1363 | 1.0989e-07 | 6.9055e-07 | 4.6167e-08 | 5.9981e-07 | 8.0033e-10 | 8.6654e-09 | 5.2531e-10 | 1.441e-08 | 6.5547e-07 | 7.4582e-09 | 6.6293e-07
6 | BRIG | 05085 | 05 | AR | 085 | Lonoke | ONROAD | 1632.6699 | 0.00065473 | 3304.1625 | 1032.4318 | 2.0238 | 0.63236 | 0.0012396 | 0.00038732 | 0.001325 | 0.00041403 | 210.8084 | 99.9556 | 6.2855e-06 | 4.1421e-06 | 0.0020785 | 10.0386 | 5.5959 | 0.0061486 | 0.0034274 | 3.766e-06 | 2.0993e-06 | 1.2779e-05 | 7.1238e-06 | 124.3079 | 46.416 | 1.0281e-07 | 1.5348e-07 | 2078.1363 | 6.3761e-07 | 4.0068e-06 | 1.9923e-07 | 2.5884e-06 | 6.1495e-09 | 6.6582e-08 | 3.428e-09 | 9.4031e-08 | 2.8286e-06 | 4.8669e-08 | 2.8773e-06
6 | BRIG | 05085 | 05 | AR | 085 | Lonoke | NONPOINT | 1632.6699 | 0.00065473 | 155.754 | 51.6476 | 0.095398 | 0.031634 | 5.8431e-05 | 1.9376e-05 | 6.246e-05 | 2.0712e-05 | 210.8084 | 99.9556 | 2.9629e-07 | 2.0721e-07 | 0.0020785 | 51.4666 | 2.8704 | 0.031523 | 0.0017581 | 1.9308e-05 | 1.0768e-06 | 6.5519e-05 | 3.6541e-06 | 124.3079 | 46.416 | 5.2707e-07 | 7.8725e-08 | 2078.1363 | 3.0056e-08 | 1.8887e-07 | 9.9665e-09 | 1.2948e-07 | 3.1528e-08 | 3.4136e-07 | 1.7584e-09 | 4.8233e-08 | 1.415e-07 | 2.4965e-08 | 1.6647e-07
6 | BRIG | 05085 | 05 | AR | 085 | Lonoke | PT_FIRES_PRESCRIBED | 1632.6699 | 0.00065473 | 120.8874 | 120.8874 | 0.074043 | 0.074043 | 4.5351e-05 | 4.5351e-05 | 4.8478e-05 | 4.8478e-05 | 210.8084 | 99.9556 | 2.2996e-07 | 4.85e-07 | 0.0020785 | 55.3929 | 55.3929 | 0.033928 | 0.033928 | 2.0781e-05 | 2.0781e-05 | 7.0517e-05 | 7.0517e-05 | 124.3079 | 46.416 | 5.6728e-07 | 1.5192e-06 | 2078.1363 | 2.3328e-08 | 1.4659e-07 | 2.3328e-08 | 3.0307e-07 | 3.3933e-08 | 3.674e-07 | 3.3933e-08 | 9.308e-07 | 3.312e-07 | 4.8177e-07 | 8.1297e-07
6 | BRIG | 05085 | 05 | AR | 085 | Lonoke | NONROAD_MAR | 1632.6699 | 0.00065473 | 283.7231 | 152.588 | 0.17378 | 0.093459 | 0.00010644 | 5.7243e-05 | 0.00011378 | 6.1191e-05 | 210.8084 | 99.9556 | 5.3972e-07 | 6.1218e-07 | 0.0020785 | 3.2837 | 0.45406 | 0.0020113 | 0.00027811 | 1.2319e-06 | 1.7034e-07 | 4.1803e-06 | 5.7804e-07 | 124.3079 | 46.416 | 3.3629e-08 | 1.2454e-08 | 2078.1363 | 5.475e-08 | 3.4405e-07 | 2.9445e-08 | 3.8255e-07 | 2.0116e-09 | 2.178e-08 | 2.7815e-10 | 7.6299e-09 | 4.1805e-07 | 3.9491e-09 | 4.22e-07
6 | BRIG | 05087 | 05 | AR | 087 | Madison | PT_FIRES_PRESCRIBED | 1738.0711 | 0.00049289 | 152.6809 | 152.6809 | 0.087845 | 0.087845 | 5.0542e-05 | 5.0542e-05 | 4.3298e-05 | 4.3298e-05 | 210.8084 | 99.9556 | 2.0539e-07 | 4.3317e-07 | 0.00057994 | 99.0487 | 99.0487 | 0.056988 | 0.056988 | 3.2788e-05 | 3.2788e-05 | 3.305e-05 | 3.305e-05 | 124.3079 | 46.416 | 2.6587e-07 | 7.1203e-07 | 2168.1144 | 1.997e-08 | 1.2549e-07 | 1.997e-08 | 2.5945e-07 | 1.5244e-08 | 1.6504e-07 | 1.5244e-08 | 4.1814e-07 | 2.9581e-07 | 2.2579e-07 | 5.216e-07
6 | BRIG | 05087 | 05 | AR | 087 | Madison | ONROAD | 1738.0711 | 0.00049289 | 447.4142 | 70.7918 | 0.25742 | 0.04073 | 0.00014811 | 2.3434e-05 | 0.00012688 | 2.0075e-05 | 210.8084 | 99.9556 | 6.0187e-07 | 2.0084e-07 | 0.00057994 | 1.9414 | 0.75483 | 0.001117 | 0.00043429 | 6.4267e-07 | 2.4987e-07 | 6.478e-07 | 2.5186e-07 | 124.3079 | 46.416 | 5.2112e-09 | 5.4262e-09 | 2168.1144 | 5.8521e-08 | 3.6775e-07 | 9.2594e-09 | 1.203e-07 | 2.9878e-10 | 3.235e-09 | 1.1617e-10 | 3.1865e-09 | 1.3715e-07 | 1.7207e-09 | 1.3887e-07
6 | BRIG | 05087 | 05 | AR | 087 | Madison | NONROAD_MAR | 1738.0711 | 0.00049289 | 0.1678 | 0.17315 | 9.6544e-05 | 9.9624e-05 | 5.5547e-08 | 5.7319e-08 | 4.7585e-08 | 4.9103e-08 | 210.8084 | 99.9556 | 2.2573e-10 | 4.9125e-10 | 0.00057994 | 0.033782 | 0.03486 | 1.9437e-05 | 2.0057e-05 | 1.1183e-08 | 1.154e-08 | 1.1272e-08 | 1.1632e-08 | 124.3079 | 46.416 | 9.0679e-11 | 2.506e-10 | 2168.1144 | 2.1948e-11 | 1.3792e-10 | 2.2648e-11 | 2.9424e-10 | 5.1991e-12 | 5.6291e-11 | 5.3649e-12 | 1.4716e-10 | 3.3547e-10 | 7.9467e-11 | 4.1494e-10
6 | BRIG | 05087 | 05 | AR | 087 | Madison | NONPOINT | 1738.0711 | 0.00049289 | 20.3393 | 19.6587 | 0.011702 | 0.011311 | 6.7329e-06 | 6.5076e-06 | 5.7679e-06 | 5.5749e-06 | 210.8084 | 99.9556 | 2.7361e-08 | 5.5774e-08 | 0.00057994 | 1.1625 | 1.1088 | 0.00066887 | 0.00063794 | 3.8484e-07 | 3.6704e-07 | 3.8791e-07 | 3.6997e-07 | 124.3079 | 46.416 | 3.1205e-09 | 7.9707e-09 | 2168.1144 | 2.6603e-09 | 1.6718e-08 | 2.5713e-09 | 3.3406e-08 | 1.7891e-10 | 1.9371e-09 | 1.7064e-10 | 4.6808e-09 | 3.8087e-08 | 2.5276e-09 | 4.0615e-08
6 | BRIG | 05087 | 05 | AR | 087 | Madison | NONROAD_OTHER | 1738.0711 | 0.00049289 | 103.4992 | 37.482 | 0.059548 | 0.021565 | 3.4261e-05 | 1.2408e-05 | 2.9351e-05 | 1.0629e-05 | 210.8084 | 99.9556 | 1.3923e-07 | 1.0634e-07 | 0.00057994 | 0.24196 | 0.14865 | 0.00013921 | 8.5523e-05 | 8.0097e-08 | 4.9206e-08 | 8.0736e-08 | 4.9599e-08 | 124.3079 | 46.416 | 6.4948e-10 | 1.0686e-09 | 2168.1144 | 1.3537e-08 | 8.507e-08 | 4.9026e-09 | 6.3694e-08 | 3.7238e-11 | 4.0318e-10 | 2.2876e-11 | 6.2751e-10 | 7.2619e-08 | 3.3885e-10 | 7.2958e-08
6 | BRIG | 05089 | 05 | AR | 089 | Marion | PT_FIRES_PRESCRIBED | 1640.2055 | 0.00094444 | 138.8336 | 138.8336 | 0.084644 | 0.084644 | 5.1606e-05 | 5.1606e-05 | 7.9941e-05 | 7.9941e-05 | 210.8084 | 99.9556 | 3.7921e-07 | 7.9977e-07 | 0.002428 | 81.6347 | 81.6347 | 0.049771 | 0.049771 | 3.0344e-05 | 3.0344e-05 | 0.00012085 | 0.00012085 | 124.3079 | 46.416 | 9.7215e-07 | 2.6035e-06 | 1658.3908 | 4.8204e-08 | 3.0292e-07 | 4.8204e-08 | 6.2627e-07 | 7.2869e-08 | 7.8897e-07 | 7.2869e-08 | 1.9988e-06 | 5.4615e-07 | 8.2561e-07 | 1.3718e-06
6 | BRIG | 05089 | 05 | AR | 089 | Marion | ONROAD | 1640.2055 | 0.00094444 | 433.3514 | 72.4612 | 0.26421 | 0.044178 | 0.00016108 | 2.6935e-05 | 0.00024953 | 4.1724e-05 | 210.8084 | 99.9556 | 1.1837e-06 | 4.1742e-07 | 0.002428 | 1.9342 | 0.78147 | 0.0011792 | 0.00047645 | 7.1895e-07 | 2.9048e-07 | 2.8632e-06 | 1.1568e-06 | 124.3079 | 46.416 | 2.3033e-08 | 2.4923e-08 | 1658.3908 | 1.5046e-07 | 9.4552e-07 | 2.5159e-08 | 3.2687e-07 | 1.7265e-09 | 1.8693e-08 | 6.9756e-10 | 1.9135e-08 | 2.8505e-07 | 7.9034e-09 | 2.9296e-07
6 | BRIG | 05089 | 05 | AR | 089 | Marion | NONROAD_MAR | 1640.2055 | 0.00094444 | 82.8785 | 49.8525 | 0.050529 | 0.030394 | 3.0807e-05 | 1.8531e-05 | 4.7722e-05 | 2.8705e-05 | 210.8084 | 99.9556 | 2.2638e-07 | 2.8718e-07 | 0.002428 | 1.1074 | 0.25398 | 0.00067513 | 0.00015485 | 4.1161e-07 | 9.4406e-08 | 1.6392e-06 | 3.7597e-07 | 124.3079 | 46.416 | 1.3187e-08 | 8.1e-09 | 1658.3908 | 2.8776e-08 | 1.8083e-07 | 1.7309e-08 | 2.2488e-07 | 9.8845e-10 | 1.0702e-08 | 2.2671e-10 | 6.2188e-09 | 1.9611e-07 | 2.5686e-09 | 1.9868e-07
6 | BRIG | 05089 | 05 | AR | 089 | Marion | NONPOINT | 1640.2055 | 0.00094444 | 19.0474 | 18.8368 | 0.011613 | 0.011484 | 7.0801e-06 | 7.0018e-06 | 1.0968e-05 | 1.0846e-05 | 210.8084 | 99.9556 | 5.2027e-08 | 1.0851e-07 | 0.002428 | 1.3054 | 1.2578 | 0.00079585 | 0.00076685 | 4.8521e-07 | 4.6753e-07 | 1.9324e-06 | 1.8619e-06 | 124.3079 | 46.416 | 1.5545e-08 | 4.0114e-08 | 1658.3908 | 6.6134e-09 | 4.1559e-08 | 6.5403e-09 | 8.4972e-08 | 1.1652e-09 | 1.2616e-08 | 1.1227e-09 | 3.0797e-08 | 7.4102e-08 | 1.2721e-08 | 8.6822e-08
6 | BRIG | 05089 | 05 | AR | 089 | Marion | NONROAD_OTHER | 1640.2055 | 0.00094444 | 126.004 | 88.9633 | 0.076822 | 0.054239 | 4.6837e-05 | 3.3068e-05 | 7.2554e-05 | 5.1226e-05 | 210.8084 | 99.9556 | 3.4417e-07 | 5.1248e-07 | 0.002428 | 0.35653 | 0.23019 | 0.00021737 | 0.00014034 | 1.3253e-07 | 8.5562e-08 | 5.2778e-07 | 3.4075e-07 | 124.3079 | 46.416 | 4.2458e-09 | 7.3412e-09 | 1658.3908 | 4.375e-08 | 2.7493e-07 | 3.0889e-08 | 4.0131e-07 | 3.1825e-10 | 3.4458e-09 | 2.0547e-10 | 5.6362e-09 | 3.4997e-07 | 2.328e-09 | 3.523e-07
6 | BRIG | 05091 | 05 | AR | 091 | Miller | NONROAD_MAR | 1868.3972 | 0.00029421 | 552.7075 | 314.781 | 0.29582 | 0.16848 | 0.00015833 | 9.0172e-05 | 8.7034e-05 | 4.9568e-05 | 210.8084 | 99.9556 | 4.1286e-07 | 4.959e-07 | 0.00038235 | 6.2992 | 1.3916 | 0.0033714 | 0.0007448 | 1.8045e-06 | 3.9863e-07 | 1.2891e-06 | 2.8478e-07 | 124.3079 | 46.416 | 1.037e-08 | 6.1353e-09 | 1651.1632 | 5.2711e-08 | 3.3124e-07 | 3.002e-08 | 3.9002e-07 | 7.8071e-10 | 8.4529e-09 | 1.7247e-10 | 4.731e-09 | 3.3864e-07 | 1.9456e-09 | 3.4059e-07
6 | BRIG | 05091 | 05 | AR | 091 | Miller | NONPOINT | 1868.3972 | 0.00029421 | 106.0057 | 78.4155 | 0.056736 | 0.041969 | 3.0366e-05 | 2.2463e-05 | 1.6693e-05 | 1.2348e-05 | 210.8084 | 99.9556 | 7.9183e-08 | 1.2353e-07 | 0.00038235 | 11.6412 | 1.5317 | 0.0062306 | 0.00081981 | 3.3347e-06 | 4.3878e-07 | 2.3823e-06 | 3.1346e-07 | 124.3079 | 46.416 | 1.9164e-08 | 6.7532e-09 | 1651.1632 | 1.011e-08 | 6.3529e-08 | 7.4783e-09 | 9.7158e-08 | 1.4428e-09 | 1.5621e-08 | 1.8984e-10 | 5.2074e-09 | 8.436e-08 | 2.1415e-09 | 8.6502e-08
6 | BRIG | 05091 | 05 | AR | 091 | Miller | POINT | 1868.3972 | 0.00029421 | 1752.7711 | 2411.6592 | 0.93811 | 1.2908 | 0.0005021 | 0.00069084 | 0.00027601 | 0.00037976 | 210.8084 | 99.9556 | 1.3093e-06 | 3.7993e-06 | 0.00038235 | 0.6384 | 0.75889 | 0.00034168 | 0.00040617 | 1.8288e-07 | 2.1739e-07 | 1.3064e-07 | 1.553e-07 | 124.3079 | 46.416 | 1.051e-09 | 3.3459e-09 | 1651.1632 | 1.6716e-07 | 1.0504e-06 | 2.3e-07 | 2.9881e-06 | 7.9122e-11 | 8.5667e-10 | 9.4056e-11 | 2.58e-09 | 2.5945e-06 | 1.061e-09 | 2.5955e-06
6 | BRIG | 05091 | 05 | AR | 091 | Miller | PT_FIRES_PRESCRIBED | 1868.3972 | 0.00029421 | 43.031 | 43.031 | 0.023031 | 0.023031 | 1.2327e-05 | 1.2327e-05 | 6.776e-06 | 6.776e-06 | 210.8084 | 99.9556 | 3.2143e-08 | 6.779e-08 | 0.00038235 | 19.3934 | 19.3934 | 0.01038 | 0.01038 | 5.5554e-06 | 5.5554e-06 | 3.9687e-06 | 3.9687e-06 | 124.3079 | 46.416 | 3.1926e-08 | 8.5503e-08 | 1651.1632 | 4.1038e-09 | 2.5788e-08 | 4.1038e-09 | 5.3316e-08 | 2.4036e-09 | 2.6024e-08 | 2.4036e-09 | 6.5932e-08 | 4.6293e-08 | 2.7114e-08 | 7.3407e-08
6 | BRIG | 05091 | 05 | AR | 091 | Miller | NONROAD_OTHER | 1868.3972 | 0.00029421 | 259.8827 | 110.7241 | 0.13909 | 0.059262 | 7.4446e-05 | 3.1718e-05 | 4.0923e-05 | 1.7436e-05 | 210.8084 | 99.9556 | 1.9413e-07 | 1.7443e-07 | 0.00038235 | 0.69723 | 0.41562 | 0.00037317 | 0.00022245 | 1.9973e-07 | 1.1906e-07 | 1.4268e-07 | 8.5054e-08 | 124.3079 | 46.416 | 1.1478e-09 | 1.8324e-09 | 1651.1632 | 2.4784e-08 | 1.5575e-07 | 1.056e-08 | 1.3719e-07 | 8.6413e-11 | 9.3561e-10 | 5.1512e-11 | 1.413e-09 | 1.1912e-07 | 5.8108e-10 | 1.197e-07
6 | BRIG | 05091 | 05 | AR | 091 | Miller | ONROAD | 1868.3972 | 0.00029421 | 2097.5353 | 621.0887 | 1.1226 | 0.33242 | 0.00060086 | 0.00017792 | 0.00033029 | 9.7802e-05 | 210.8084 | 99.9556 | 1.5668e-06 | 9.7845e-07 | 0.00038235 | 7.123 | 3.6708 | 0.0038124 | 0.0019647 | 2.0405e-06 | 1.0515e-06 | 1.4577e-06 | 7.512e-07 | 124.3079 | 46.416 | 1.1726e-08 | 1.6184e-08 | 1651.1632 | 2.0004e-07 | 1.257e-06 | 5.9232e-08 | 7.6954e-07 | 8.8281e-10 | 9.5584e-09 | 4.5495e-10 | 1.248e-08 | 6.6817e-07 | 5.1321e-09 | 6.7331e-07
6 | BRIG | 05093 | 05 | AR | 093 | Mississippi | NONPOINT | 1435.5055 | 0.0020229 | 207.1742 | 53.8158 | 0.14432 | 0.037489 | 0.00010054 | 2.6116e-05 | 0.00029195 | 7.5838e-05 | 210.8084 | 99.9556 | 1.3849e-06 | 7.5872e-07 | 0.0029376 | 73.2906 | 1.5626 | 0.051056 | 0.0010885 | 3.5566e-05 | 7.5828e-07 | 0.00014998 | 3.1976e-06 | 124.3079 | 46.416 | 1.2065e-06 | 6.8889e-08 | 2379.4412 | 1.227e-07 | 7.7104e-07 | 3.1872e-08 | 4.1408e-07 | 6.3031e-08 | 6.8245e-07 | 1.3438e-09 | 3.6862e-08 | 5.1812e-07 | 2.1846e-08 | 5.3997e-07
6 | BRIG | 05093 | 05 | AR | 093 | Mississippi | NONROAD_OTHER | 1435.5055 | 0.0020229 | 804.0498 | 309.098 | 0.56012 | 0.21532 | 0.00039019 | 0.00015 | 0.0011331 | 0.00043559 | 210.8084 | 99.9556 | 5.3749e-06 | 4.3578e-06 | 0.0029376 | 1.8125 | 1.1522 | 0.0012626 | 0.00080265 | 8.7958e-07 | 5.5914e-07 | 3.7091e-06 | 2.3578e-06 | 124.3079 | 46.416 | 2.9838e-08 | 5.0798e-08 | 2379.4412 | 4.762e-07 | 2.9924e-06 | 1.8306e-07 | 2.3783e-06 | 1.5588e-09 | 1.6877e-08 | 9.9091e-10 | 2.7181e-08 | 2.9759e-06 | 1.6108e-08 | 2.992e-06
6 | BRIG | 05093 | 05 | AR | 093 | Mississippi | NONROAD_MAR | 1435.5055 | 0.0020229 | 326.2684 | 180.2474 | 0.22728 | 0.12556 | 0.00015833 | 8.747e-05 | 0.00045978 | 0.00025401 | 210.8084 | 99.9556 | 2.181e-06 | 2.5412e-06 | 0.0029376 | 4.2042 | 1.0175 | 0.0029287 | 0.00070878 | 2.0402e-06 | 4.9375e-07 | 8.6033e-06 | 2.0821e-06 | 124.3079 | 46.416 | 6.921e-08 | 4.4857e-08 | 2379.4412 | 1.9323e-07 | 1.2143e-06 | 1.0675e-07 | 1.3869e-06 | 3.6157e-09 | 3.9148e-08 | 8.7503e-10 | 2.4003e-08 | 1.7354e-06 | 1.4225e-08 | 1.7496e-06
6 | BRIG | 05093 | 05 | AR | 093 | Mississippi | ONROAD | 1435.5055 | 0.0020229 | 2558.9181 | 825.5706 | 1.7826 | 0.57511 | 0.0012418 | 0.00040063 | 0.0036061 | 0.0011634 | 210.8084 | 99.9556 | 1.7106e-05 | 1.1639e-05 | 0.0029376 | 6.4527 | 3.7283 | 0.0044951 | 0.0025972 | 3.1314e-06 | 1.8093e-06 | 1.3205e-05 | 7.6294e-06 | 124.3079 | 46.416 | 1.0623e-07 | 1.6437e-07 | 2379.4412 | 1.5155e-06 | 9.5236e-06 | 4.8894e-07 | 6.3523e-06 | 5.5495e-09 | 6.0085e-08 | 3.2064e-09 | 8.7953e-08 | 7.9483e-06 | 5.2124e-08 | 8.0004e-06
6 | BRIG | 05093 | 05 | AR | 093 | Mississippi | PT_FIRES_PRESCRIBED | 1435.5055 | 0.0020229 | 70.2153 | 70.2153 | 0.048913 | 0.048913 | 3.4074e-05 | 3.4074e-05 | 9.8948e-05 | 9.8948e-05 | 210.8084 | 99.9556 | 4.6938e-07 | 9.8992e-07 | 0.0029376 | 32.4683 | 32.4683 | 0.022618 | 0.022618 | 1.5756e-05 | 1.5756e-05 | 6.6442e-05 | 6.6442e-05 | 124.3079 | 46.416 | 5.3449e-07 | 1.4314e-06 | 2379.4412 | 4.1585e-08 | 2.6132e-07 | 4.1585e-08 | 5.4027e-07 | 2.7923e-08 | 3.0233e-07 | 2.7923e-08 | 7.6595e-07 | 6.7601e-07 | 4.5393e-07 | 1.1299e-06
6 | BRIG | 05093 | 05 | AR | 093 | Mississippi | POINT | 1435.5055 | 0.0020229 | 2278.2628 | 2231.3219 | 1.5871 | 1.5544 | 0.0011056 | 0.0010828 | 0.0032106 | 0.0031444 | 210.8084 | 99.9556 | 1.523e-05 | 3.1458e-05 | 0.0029376 | 3576.1009 | 3528.8544 | 2.4912 | 2.4583 | 0.0017354 | 0.0017125 | 0.007318 | 0.0072213 | 124.3079 | 46.416 | 5.887e-05 | 0.00015558 | 2379.4412 | 1.3493e-06 | 8.479e-06 | 1.3215e-06 | 1.7169e-05 | 3.0755e-06 | 3.3299e-05 | 3.0349e-06 | 8.3248e-05 | 2.1482e-05 | 4.9335e-05 | 7.0818e-05
6 | BRIG | 05095 | 05 | AR | 095 | Monroe | NONROAD_MAR | 1578.9123 | 0.0009233 | 319.5776 | 172.5269 | 0.2024 | 0.10927 | 0.00012819 | 6.9206e-05 | 0.00018688 | 0.00010089 | 210.8084 | 99.9556 | 8.8649e-07 | 1.0093e-06 | 0.0019809 | 3.8966 | 0.75825 | 0.0024679 | 0.00048024 | 1.563e-06 | 3.0416e-07 | 4.8887e-06 | 9.5131e-07 | 124.3079 | 46.416 | 3.9328e-08 | 2.0495e-08 | 1609.6654 | 1.161e-07 | 7.2957e-07 | 6.2677e-08 | 8.1429e-07 | 3.0371e-09 | 3.2883e-08 | 5.91e-10 | 1.6211e-08 | 6.8926e-07 | 6.4993e-09 | 6.9576e-07
6 | BRIG | 05095 | 05 | AR | 095 | Monroe | ONROAD | 1578.9123 | 0.0009233 | 1408.7238 | 479.4823 | 0.89221 | 0.30368 | 0.00056508 | 0.00019233 | 0.00082378 | 0.00028039 | 210.8084 | 99.9556 | 3.9077e-06 | 2.8051e-06 | 0.0019809 | 2.9389 | 1.9643 | 0.0018613 | 0.0012441 | 1.1789e-06 | 7.8793e-07 | 3.6872e-06 | 2.4644e-06 | 124.3079 | 46.416 | 2.9662e-08 | 5.3094e-08 | 1609.6654 | 5.1177e-07 | 3.216e-06 | 1.7419e-07 | 2.2631e-06 | 2.2907e-09 | 2.4801e-08 | 1.531e-09 | 4.1996e-08 | 1.9156e-06 | 1.6837e-08 | 1.9324e-06
6 | BRIG | 05095 | 05 | AR | 095 | Monroe | NONPOINT | 1578.9123 | 0.0009233 | 111.8244 | 11.4302 | 0.070824 | 0.0072393 | 4.4856e-05 | 4.585e-06 | 6.5391e-05 | 6.684e-06 | 210.8084 | 99.9556 | 3.1019e-07 | 6.687e-08 | 0.0019809 | 47.5072 | 0.49168 | 0.030089 | 0.00031141 | 1.9056e-05 | 1.9723e-07 | 5.9603e-05 | 6.1687e-07 | 124.3079 | 46.416 | 4.7948e-07 | 1.329e-08 | 1609.6654 | 4.0624e-08 | 2.5529e-07 | 4.1524e-09 | 5.3948e-08 | 3.7028e-08 | 4.0091e-07 | 3.8323e-10 | 1.0512e-08 | 4.5665e-08 | 4.2144e-09 | 4.9879e-08
6 | BRIG | 05095 | 05 | AR | 095 | Monroe | NONROAD_OTHER | 1578.9123 | 0.0009233 | 343.7941 | 138.0914 | 0.21774 | 0.08746 | 0.00013791 | 5.5392e-05 | 0.00020104 | 8.0752e-05 | 210.8084 | 99.9556 | 9.5366e-07 | 8.0787e-07 | 0.0019809 | 0.782 | 0.50778 | 0.00049527 | 0.0003216 | 3.1368e-07 | 2.0368e-07 | 9.811e-07 | 6.3706e-07 | 124.3079 | 46.416 | 7.8925e-09 | 1.3725e-08 | 1609.6654 | 1.249e-07 | 7.8485e-07 | 5.0167e-08 | 6.5176e-07 | 6.0951e-10 | 6.5992e-09 | 3.9577e-10 | 1.0856e-08 | 5.5169e-07 | 4.3524e-09 | 5.5604e-07
6 | BRIG | 05095 | 05 | AR | 095 | Monroe | PT_FIRES_PRESCRIBED | 1578.9123 | 0.0009233 | 50.7924 | 50.7924 | 0.032169 | 0.032169 | 2.0374e-05 | 2.0374e-05 | 2.9702e-05 | 2.9702e-05 | 210.8084 | 99.9556 | 1.4089e-07 | 2.9715e-07 | 0.0019809 | 23.3447 | 23.3447 | 0.014785 | 0.014785 | 9.3642e-06 | 9.3642e-06 | 2.9289e-05 | 2.9289e-05 | 124.3079 | 46.416 | 2.3561e-07 | 6.31e-07 | 1609.6654 | 1.8452e-08 | 1.1595e-07 | 1.8452e-08 | 2.3973e-07 | 1.8195e-08 | 1.9701e-07 | 1.8195e-08 | 4.9911e-07 | 2.0292e-07 | 2.001e-07 | 4.0302e-07
6 | BRIG | 05097 | 05 | AR | 097 | Montgomery | ONROAD | 1791.0291 | 0.00053045 | 259.876 | 42.6127 | 0.1451 | 0.023792 | 8.1014e-05 | 1.3284e-05 | 7.6967e-05 | 1.2621e-05 | 210.8084 | 99.9556 | 3.651e-07 | 1.2626e-07 | 0.00075394 | 1.1593 | 0.47124 | 0.00064726 | 0.00026311 | 3.6139e-07 | 1.4691e-07 | 4.88e-07 | 1.9837e-07 | 124.3079 | 46.416 | 3.9257e-09 | 4.2738e-09 | 2072.9241 | 3.713e-08 | 2.3333e-07 | 6.0883e-09 | 7.9099e-08 | 2.3542e-10 | 2.5489e-09 | 9.5697e-11 | 2.625e-09 | 8.6223e-08 | 1.3553e-09 | 8.7578e-08
6 | BRIG | 05097 | 05 | AR | 097 | Montgomery | NONROAD_OTHER | 1791.0291 | 0.00053045 | 100.524 | 70.6904 | 0.056126 | 0.039469 | 3.1337e-05 | 2.2037e-05 | 2.9772e-05 | 2.0936e-05 | 210.8084 | 99.9556 | 1.4123e-07 | 2.0946e-07 | 0.00075394 | 0.41043 | 0.22011 | 0.00022916 | 0.0001229 | 1.2795e-07 | 6.8619e-08 | 1.7277e-07 | 9.2658e-08 | 124.3079 | 46.416 | 1.3899e-09 | 1.9963e-09 | 2072.9241 | 1.4362e-08 | 9.0254e-08 | 1.01e-08 | 1.3122e-07 | 8.3348e-11 | 9.0243e-10 | 4.4699e-11 | 1.2261e-09 | 1.4304e-07 | 6.3303e-10 | 1.4367e-07
6 | BRIG | 05097 | 05 | AR | 097 | Montgomery | PT_FIRES_PRESCRIBED | 1791.0291 | 0.00053045 | 360.2783 | 360.2783 | 0.20116 | 0.20116 | 0.00011231 | 0.00011231 | 0.0001067 | 0.0001067 | 210.8084 | 99.9556 | 5.0616e-07 | 1.0675e-06 | 0.00075394 | 178.5057 | 178.5057 | 0.099667 | 0.099667 | 5.5648e-05 | 5.5648e-05 | 7.5143e-05 | 7.5143e-05 | 124.3079 | 46.416 | 6.0449e-07 | 1.6189e-06 | 2072.9241 | 5.1475e-08 | 3.2347e-07 | 5.1475e-08 | 6.6876e-07 | 3.625e-08 | 3.9248e-07 | 3.625e-08 | 9.9435e-07 | 7.2899e-07 | 5.1337e-07 | 1.2424e-06
6 | BRIG | 05097 | 05 | AR | 097 | Montgomery | NONROAD_MAR | 1791.0291 | 0.00053045 | 3.4971 | 3.7011 | 0.0019526 | 0.0020665 | 1.0902e-06 | 1.1538e-06 | 1.0357e-06 | 1.0961e-06 | 210.8084 | 99.9556 | 4.9131e-09 | 1.0966e-08 | 0.00075394 | 0.060123 | 0.041724 | 3.3569e-05 | 2.3296e-05 | 1.8743e-08 | 1.3007e-08 | 2.5309e-08 | 1.7564e-08 | 124.3079 | 46.416 | 2.036e-10 | 3.784e-10 | 2072.9241 | 4.9964e-10 | 3.1398e-09 | 5.2879e-10 | 6.87e-09 | 1.2209e-11 | 1.3219e-10 | 8.4729e-12 | 2.3242e-10 | 7.4888e-09 | 1.1999e-10 | 7.6088e-09
6 | BRIG | 05097 | 05 | AR | 097 | Montgomery | NONPOINT | 1791.0291 | 0.00053045 | 11.4761 | 11.2193 | 0.0064075 | 0.0062642 | 3.5776e-06 | 3.4975e-06 | 3.3989e-06 | 3.3228e-06 | 210.8084 | 99.9556 | 1.6123e-08 | 3.3243e-08 | 0.00075394 | 0.72917 | 0.67686 | 0.00040713 | 0.00037792 | 2.2731e-07 | 2.1101e-07 | 3.0695e-07 | 2.8493e-07 | 124.3079 | 46.416 | 2.4693e-09 | 6.1386e-09 | 2072.9241 | 1.6396e-09 | 1.0304e-08 | 1.603e-09 | 2.0826e-08 | 1.4808e-10 | 1.6032e-09 | 1.3745e-10 | 3.7704e-09 | 2.2701e-08 | 1.9466e-09 | 2.4648e-08
6 | BRIG | 05099 | 05 | AR | 099 | Nevada | POINT | 1802.3366 | 0.00034619 | 20.6327 | 28.4652 | 0.011448 | 0.015793 | 6.3516e-06 | 8.7628e-06 | 3.9631e-06 | 5.4675e-06 | 210.8084 | 99.9556 | 1.8799e-08 | 5.4699e-08 | 0.00050869 | 0.0090675 | 0.01251 | 5.031e-06 | 6.9408e-06 | 2.7914e-09 | 3.851e-09 | 2.5592e-09 | 3.5307e-09 | 124.3079 | 46.416 | 2.0588e-11 | 7.6067e-11 | 1608.4241 | 2.4639e-09 | 1.5484e-08 | 3.3993e-09 | 4.4163e-08 | 1.5911e-12 | 1.7227e-11 | 2.1951e-12 | 6.0214e-11 | 3.7354e-08 | 2.4122e-11 | 3.7378e-08
6 | BRIG | 05099 | 05 | AR | 099 | Nevada | NONROAD_MAR | 1802.3366 | 0.00034619 | 165.4795 | 90.6168 | 0.091814 | 0.050277 | 5.0942e-05 | 2.7896e-05 | 3.1785e-05 | 1.7405e-05 | 210.8084 | 99.9556 | 1.5078e-07 | 1.7413e-07 | 0.00050869 | 1.718 | 0.071248 | 0.0009532 | 3.9531e-05 | 5.2887e-07 | 2.1933e-08 | 4.8489e-07 | 2.0109e-08 | 124.3079 | 46.416 | 3.9007e-09 | 4.3323e-10 | 1608.4241 | 1.9761e-08 | 1.2418e-07 | 1.0821e-08 | 1.4059e-07 | 3.0147e-10 | 3.264e-09 | 1.2502e-11 | 3.4294e-10 | 1.1891e-07 | 1.3738e-10 | 1.1905e-07
6 | BRIG | 05099 | 05 | AR | 099 | Nevada | NONROAD_OTHER | 1802.3366 | 0.00034619 | 76.5366 | 23.1795 | 0.042465 | 0.012861 | 2.3561e-05 | 7.1356e-06 | 1.4701e-05 | 4.4522e-06 | 210.8084 | 99.9556 | 6.9736e-08 | 4.4542e-08 | 0.00050869 | 0.21383 | 0.11262 | 0.00011864 | 6.2488e-05 | 6.5825e-08 | 3.4671e-08 | 6.0351e-08 | 3.1787e-08 | 124.3079 | 46.416 | 4.855e-10 | 6.8483e-10 | 1608.4241 | 9.1399e-09 | 5.7436e-08 | 2.7681e-09 | 3.5963e-08 | 3.7522e-11 | 4.0625e-10 | 1.9763e-11 | 5.4211e-10 | 3.0417e-08 | 2.1717e-10 | 3.0635e-08
6 | BRIG | 05099 | 05 | AR | 099 | Nevada | PT_FIRES_PRESCRIBED | 1802.3366 | 0.00034619 | 23.9871 | 23.9871 | 0.013309 | 0.013309 | 7.3843e-06 | 7.3843e-06 | 4.6074e-06 | 4.6074e-06 | 210.8084 | 99.9556 | 2.1856e-08 | 4.6094e-08 | 0.00050869 | 10.7931 | 10.7931 | 0.0059884 | 0.0059884 | 3.3226e-06 | 3.3226e-06 | 3.0462e-06 | 3.0462e-06 | 124.3079 | 46.416 | 2.4506e-08 | 6.5629e-08 | 1608.4241 | 2.8645e-09 | 1.8001e-08 | 2.8645e-09 | 3.7216e-08 | 1.8939e-09 | 2.0506e-08 | 1.8939e-09 | 5.1952e-08 | 3.1477e-08 | 2.0812e-08 | 5.2289e-08
6 | BRIG | 05099 | 05 | AR | 099 | Nevada | ONROAD | 1802.3366 | 0.00034619 | 1090.0183 | 363.1598 | 0.60478 | 0.20149 | 0.00033555 | 0.0001118 | 0.00020937 | 6.9755e-05 | 210.8084 | 99.9556 | 9.9316e-07 | 6.9786e-07 | 0.00050869 | 2.0628 | 1.4028 | 0.0011445 | 0.00077833 | 6.3502e-07 | 4.3184e-07 | 5.8221e-07 | 3.9593e-07 | 124.3079 | 46.416 | 4.6836e-09 | 8.53e-09 | 1608.4241 | 1.3017e-07 | 8.1799e-07 | 4.3368e-08 | 5.6344e-07 | 3.6197e-10 | 3.9191e-09 | 2.4616e-10 | 6.7523e-09 | 4.7656e-07 | 2.705e-09 | 4.7926e-07
6 | BRIG | 05099 | 05 | AR | 099 | Nevada | NONPOINT | 1802.3366 | 0.00034619 | 27.0062 | 25.1641 | 0.014984 | 0.013962 | 8.3136e-06 | 7.7466e-06 | 5.1873e-06 | 4.8334e-06 | 210.8084 | 99.9556 | 2.4606e-08 | 4.8356e-08 | 0.00050869 | 0.61866 | 0.46009 | 0.00034325 | 0.00025527 | 1.9045e-07 | 1.4163e-07 | 1.7461e-07 | 1.2986e-07 | 124.3079 | 46.416 | 1.4047e-09 | 2.7976e-09 | 1608.4241 | 3.2251e-09 | 2.0266e-08 | 3.0051e-09 | 3.9042e-08 | 1.0856e-10 | 1.1754e-09 | 8.0735e-11 | 2.2146e-09 | 3.3022e-08 | 8.8716e-10 | 3.3909e-08
6 | BRIG | 05101 | 05 | AR | 101 | Newton | NONROAD_OTHER | 1698.0491 | 0.00090129 | 50.7204 | 29.9339 | 0.02987 | 0.017628 | 1.7591e-05 | 1.0382e-05 | 2.6921e-05 | 1.5888e-05 | 210.8084 | 99.9556 | 1.2771e-07 | 1.5895e-07 | 0.0016799 | 0.21705 | 0.1086 | 0.00012782 | 6.3955e-05 | 7.5276e-08 | 3.7664e-08 | 2.1473e-07 | 1.0744e-07 | 124.3079 | 46.416 | 1.7274e-09 | 2.3147e-09 | 2132.1394 | 1.2626e-08 | 7.9346e-08 | 7.4518e-09 | 9.6814e-08 | 1.0071e-10 | 1.0904e-09 | 5.0391e-11 | 1.3822e-09 | 1.0855e-07 | 7.3402e-10 | 1.0928e-07
6 | BRIG | 05101 | 05 | AR | 101 | Newton | PT_FIRES_PRESCRIBED | 1698.0491 | 0.00090129 | 137.8534 | 137.8534 | 0.081183 | 0.081183 | 4.781e-05 | 4.781e-05 | 7.317e-05 | 7.317e-05 | 210.8084 | 99.9556 | 3.4709e-07 | 7.3202e-07 | 0.0016799 | 91.5828 | 91.5828 | 0.053934 | 0.053934 | 3.1762e-05 | 3.1762e-05 | 9.0605e-05 | 9.0605e-05 | 124.3079 | 46.416 | 7.2888e-07 | 1.952e-06 | 2132.1394 | 3.4318e-08 | 2.1565e-07 | 3.4318e-08 | 4.4585e-07 | 4.2495e-08 | 4.601e-07 | 4.2495e-08 | 1.1657e-06 | 4.9989e-07 | 6.1901e-07 | 1.1189e-06
6 | BRIG | 05101 | 05 | AR | 101 | Newton | ONROAD | 1698.0491 | 0.00090129 | 195.2552 | 33.0679 | 0.11499 | 0.019474 | 6.7718e-05 | 1.1468e-05 | 0.00010364 | 1.7552e-05 | 210.8084 | 99.9556 | 4.9162e-07 | 1.756e-07 | 0.0016799 | 0.80828 | 0.328 | 0.000476 | 0.00019316 | 2.8032e-07 | 1.1375e-07 | 7.9965e-07 | 3.245e-07 | 124.3079 | 46.416 | 6.4328e-09 | 6.991e-09 | 2132.1394 | 4.8607e-08 | 3.0545e-07 | 8.232e-09 | 1.0695e-07 | 3.7504e-10 | 4.0607e-09 | 1.5219e-10 | 4.1747e-09 | 1.1991e-07 | 2.2169e-09 | 1.2213e-07
6 | BRIG | 05101 | 05 | AR | 101 | Newton | NONPOINT | 1698.0491 | 0.00090129 | 9.4929 | 8.5671 | 0.0055905 | 0.0050453 | 3.2923e-06 | 2.9712e-06 | 5.0387e-06 | 4.5473e-06 | 210.8084 | 99.9556 | 2.3902e-08 | 4.5493e-08 | 0.0016799 | 0.8031 | 0.62715 | 0.00047295 | 0.00036933 | 2.7853e-07 | 2.175e-07 | 7.9452e-07 | 6.2045e-07 | 124.3079 | 46.416 | 6.3916e-09 | 1.3367e-08 | 2132.1394 | 2.3632e-09 | 1.485e-08 | 2.1327e-09 | 2.7708e-08 | 3.7264e-10 | 4.0346e-09 | 2.91e-10 | 7.9823e-09 | 3.1067e-08 | 4.2389e-09 | 3.5306e-08
6 | BRIG | 05101 | 05 | AR | 101 | Newton | NONROAD_MAR | 1698.0491 | 0.00090129 | 3.25e-05 | 3.3537e-05 | 1.914e-08 | 1.975e-08 | 1.1272e-11 | 1.1631e-11 | 1.725e-11 | 1.7801e-11 | 210.8084 | 99.9556 | 8.183e-14 | 1.7809e-13 | 0.0016799 | 5e-06 | 5.1595e-06 | 2.9446e-09 | 3.0385e-09 | 1.7341e-12 | 1.7894e-12 | 4.9466e-12 | 5.1044e-12 | 124.3079 | 46.416 | 3.9793e-14 | 1.0997e-13 | 2132.1394 | 8.0906e-15 | 5.0842e-14 | 8.3487e-15 | 1.0847e-13 | 2.32e-15 | 2.5119e-14 | 2.394e-15 | 6.567e-14 | 1.2161e-13 | 3.4873e-14 | 1.5649e-13
6 | BRIG | 05103 | 05 | AR | 103 | Ouachita | POINT | 1770.5831 | 0.00070022 | 500.1815 | 453.7335 | 0.2825 | 0.25626 | 0.00015955 | 0.00014473 | 0.00019781 | 0.00017944 | 210.8084 | 99.9556 | 9.3834e-07 | 1.7952e-06 | 0.0014155 | 34.9357 | 33.2266 | 0.019731 | 0.018766 | 1.1144e-05 | 1.0599e-05 | 2.793e-05 | 2.6564e-05 | 124.3079 | 46.416 | 2.2469e-07 | 5.723e-07 | 1915.7587 | 1.0325e-07 | 6.4885e-07 | 9.3666e-08 | 1.2169e-06 | 1.4579e-08 | 1.5785e-07 | 1.3866e-08 | 3.8035e-07 | 1.2259e-06 | 1.8148e-07 | 1.4074e-06
6 | BRIG | 05103 | 05 | AR | 103 | Ouachita | ONROAD | 1770.5831 | 0.00070022 | 454.3708 | 90.8675 | 0.25662 | 0.051321 | 0.00014494 | 2.8985e-05 | 0.00017969 | 3.5936e-05 | 210.8084 | 99.9556 | 8.524e-07 | 3.5952e-07 | 0.0014155 | 2.4699 | 0.93833 | 0.001395 | 0.00052996 | 7.8786e-07 | 2.9931e-07 | 1.9747e-06 | 7.5018e-07 | 124.3079 | 46.416 | 1.5885e-08 | 1.6162e-08 | 1915.7587 | 9.3797e-08 | 5.8943e-07 | 1.8758e-08 | 2.437e-07 | 1.0307e-09 | 1.116e-08 | 3.9158e-10 | 1.0741e-08 | 2.4551e-07 | 5.1252e-09 | 2.5064e-07
6 | BRIG | 05103 | 05 | AR | 103 | Ouachita | NONROAD_OTHER | 1770.5831 | 0.00070022 | 96.7604 | 42.0189 | 0.054649 | 0.023732 | 3.0865e-05 | 1.3403e-05 | 3.8266e-05 | 1.6617e-05 | 210.8084 | 99.9556 | 1.8152e-07 | 1.6625e-07 | 0.0014155 | 0.28647 | 0.15318 | 0.00016179 | 8.6516e-05 | 9.1378e-08 | 4.8863e-08 | 2.2902e-07 | 1.2247e-07 | 124.3079 | 46.416 | 1.8424e-09 | 2.6385e-09 | 1915.7587 | 1.9975e-08 | 1.2552e-07 | 8.6741e-09 | 1.1269e-07 | 1.1955e-10 | 1.2944e-09 | 6.3926e-11 | 1.7535e-09 | 1.1353e-07 | 8.3669e-10 | 1.1437e-07
6 | BRIG | 05103 | 05 | AR | 103 | Ouachita | NONROAD_MAR | 1770.5831 | 0.00070022 | 640.1125 | 333.3734 | 0.36153 | 0.18828 | 0.00020418 | 0.00010634 | 0.00025315 | 0.00013184 | 210.8084 | 99.9556 | 1.2008e-06 | 1.319e-06 | 0.0014155 | 7.0536 | 0.44947 | 0.0039838 | 0.00025386 | 2.25e-06 | 1.4337e-07 | 5.6392e-06 | 3.5935e-07 | 124.3079 | 46.416 | 4.5365e-08 | 7.7418e-09 | 1915.7587 | 1.3214e-07 | 8.3038e-07 | 6.8819e-08 | 8.941e-07 | 2.9436e-09 | 3.1871e-08 | 1.8757e-10 | 5.1452e-09 | 9.0073e-07 | 2.455e-09 | 9.0318e-07
6 | BRIG | 05103 | 05 | AR | 103 | Ouachita | PT_FIRES_PRESCRIBED | 1770.5831 | 0.00070022 | 116.8788 | 116.8788 | 0.066011 | 0.066011 | 3.7282e-05 | 3.7282e-05 | 4.6223e-05 | 4.6223e-05 | 210.8084 | 99.9556 | 2.1926e-07 | 4.6243e-07 | 0.0014155 | 53.9483 | 53.9483 | 0.030469 | 0.030469 | 1.7209e-05 | 1.7209e-05 | 4.3131e-05 | 4.3131e-05 | 124.3079 | 46.416 | 3.4697e-07 | 9.2922e-07 | 1915.7587 | 2.4128e-08 | 1.5162e-07 | 2.4128e-08 | 3.1347e-07 | 2.2514e-08 | 2.4376e-07 | 2.2514e-08 | 6.1756e-07 | 3.1579e-07 | 2.9467e-07 | 6.1046e-07
6 | BRIG | 05103 | 05 | AR | 103 | Ouachita | NONPOINT | 1770.5831 | 0.00070022 | 81.2566 | 76.644 | 0.045893 | 0.043287 | 2.5919e-05 | 2.4448e-05 | 3.2135e-05 | 3.0311e-05 | 210.8084 | 99.9556 | 1.5244e-07 | 3.0324e-07 | 0.0014155 | 1.2575 | 1.2015 | 0.00071022 | 0.00067858 | 4.0112e-07 | 3.8325e-07 | 1.0054e-06 | 9.6056e-07 | 124.3079 | 46.416 | 8.0876e-09 | 2.0695e-08 | 1915.7587 | 1.6774e-08 | 1.0541e-07 | 1.5822e-08 | 2.0556e-07 | 5.2478e-10 | 5.6819e-09 | 5.014e-10 | 1.3754e-08 | 2.0708e-07 | 6.5625e-09 | 2.1364e-07
6 | BRIG | 05105 | 05 | AR | 105 | Perry | ONROAD | 1711.9658 | 0.00025764 | 181.1948 | 39.8529 | 0.10584 | 0.023279 | 6.1824e-05 | 1.3598e-05 | 2.7269e-05 | 5.9976e-06 | 210.8084 | 99.9556 | 1.2935e-07 | 6.0002e-08 | 0.0004052 | 0.97266 | 0.4115 | 0.00056815 | 0.00024036 | 3.3187e-07 | 1.404e-07 | 2.3022e-07 | 9.7396e-08 | 124.3079 | 46.416 | 1.852e-09 | 2.0983e-09 | 1451.6903 | 1.8784e-08 | 1.1804e-07 | 4.1314e-09 | 5.3676e-08 | 1.5859e-10 | 1.717e-09 | 6.7092e-11 | 1.8404e-09 | 4.0975e-08 | 6.654e-10 | 4.164e-08
6 | BRIG | 05105 | 05 | AR | 105 | Perry | NONROAD_OTHER | 1711.9658 | 0.00025764 | 67.1039 | 36.9011 | 0.039197 | 0.021555 | 2.2896e-05 | 1.2591e-05 | 1.0099e-05 | 5.5534e-06 | 210.8084 | 99.9556 | 4.7904e-08 | 5.5558e-08 | 0.0004052 | 0.19298 | 0.1175 | 0.00011273 | 6.8632e-05 | 6.5846e-08 | 4.009e-08 | 4.5677e-08 | 2.781e-08 | 124.3079 | 46.416 | 3.6745e-10 | 5.9915e-10 | 1451.6903 | 6.9565e-09 | 4.3715e-08 | 3.8254e-09 | 4.97e-08 | 3.1465e-11 | 3.4067e-10 | 1.9157e-11 | 5.2549e-10 | 3.794e-08 | 1.9e-10 | 3.813e-08
6 | BRIG | 05105 | 05 | AR | 105 | Perry | NONPOINT | 1711.9658 | 0.00025764 | 14.7398 | 10.4694 | 0.0086099 | 0.0061154 | 5.0292e-06 | 3.5722e-06 | 2.2182e-06 | 1.5756e-06 | 210.8084 | 99.9556 | 1.0523e-08 | 1.5763e-08 | 0.0004052 | 2.6337 | 0.70474 | 0.0015384 | 0.00041166 | 8.9862e-07 | 2.4046e-07 | 6.2337e-07 | 1.668e-07 | 124.3079 | 46.416 | 5.0147e-09 | 3.5937e-09 | 1451.6903 | 1.528e-09 | 9.6023e-09 | 1.0853e-09 | 1.4101e-08 | 4.2941e-10 | 4.6493e-09 | 1.149e-10 | 3.1519e-09 | 1.0764e-08 | 1.1396e-09 | 1.1904e-08
6 | BRIG | 05105 | 05 | AR | 105 | Perry | PT_FIRES_PRESCRIBED | 1711.9658 | 0.00025764 | 153.6624 | 153.6624 | 0.089758 | 0.089758 | 5.243e-05 | 5.243e-05 | 2.3125e-05 | 2.3125e-05 | 210.8084 | 99.9556 | 1.097e-07 | 2.3135e-07 | 0.0004052 | 76.2882 | 76.2882 | 0.044562 | 0.044562 | 2.603e-05 | 2.603e-05 | 1.8057e-05 | 1.8057e-05 | 124.3079 | 46.416 | 1.4526e-07 | 3.8902e-07 | 1451.6903 | 1.593e-08 | 1.001e-07 | 1.593e-08 | 2.0696e-07 | 1.2438e-08 | 1.3467e-07 | 1.2438e-08 | 3.4119e-07 | 1.5799e-07 | 1.2336e-07 | 2.8135e-07
6 | BRIG | 05105 | 05 | AR | 105 | Perry | NONROAD_MAR | 1711.9658 | 0.00025764 | 26.603 | 28.0903 | 0.015539 | 0.016408 | 9.077e-06 | 9.5844e-06 | 4.0036e-06 | 4.2274e-06 | 210.8084 | 99.9556 | 1.8991e-08 | 4.2293e-08 | 0.0004052 | 0.18584 | 0.0078774 | 0.00010856 | 4.6014e-06 | 6.341e-08 | 2.6878e-09 | 4.3987e-08 | 1.8645e-09 | 124.3079 | 46.416 | 3.5385e-10 | 4.0169e-11 | 1451.6903 | 2.7579e-09 | 1.7331e-08 | 2.9121e-09 | 3.7833e-08 | 3.03e-11 | 3.2807e-10 | 1.2844e-12 | 3.5231e-11 | 2.8881e-08 | 1.2738e-11 | 2.8894e-08
6 | BRIG | 05107 | 05 | AR | 107 | Phillips | PT_FIRES_PRESCRIBED | 1561.1199 | 0.0010503 | 57.6641 | 57.6641 | 0.036938 | 0.036938 | 2.3661e-05 | 2.3661e-05 | 3.8794e-05 | 3.8794e-05 | 210.8084 | 99.9556 | 1.8402e-07 | 3.8811e-07 | 0.0023855 | 26.1307 | 26.1307 | 0.016738 | 0.016738 | 1.0722e-05 | 1.0722e-05 | 3.9929e-05 | 3.9929e-05 | 124.3079 | 46.416 | 3.2121e-07 | 8.6024e-07 | 1884.2824 | 2.0588e-08 | 1.2938e-07 | 2.0588e-08 | 2.6748e-07 | 2.1191e-08 | 2.2943e-07 | 2.1191e-08 | 5.8127e-07 | 2.6504e-07 | 2.7279e-07 | 5.3783e-07
6 | BRIG | 05107 | 05 | AR | 107 | Phillips | NONROAD_MAR | 1561.1199 | 0.0010503 | 258.5251 | 137.1501 | 0.1656 | 0.087854 | 0.00010608 | 5.6276e-05 | 0.00017392 | 9.2268e-05 | 210.8084 | 99.9556 | 8.2503e-07 | 9.231e-07 | 0.0023855 | 3.2807 | 0.45742 | 0.0021015 | 0.00029301 | 1.3461e-06 | 1.8769e-07 | 5.013e-06 | 6.9896e-07 | 124.3079 | 46.416 | 4.0327e-08 | 1.5059e-08 | 1884.2824 | 9.2303e-08 | 5.8004e-07 | 4.8967e-08 | 6.3618e-07 | 2.6604e-09 | 2.8805e-08 | 3.7094e-10 | 1.0175e-08 | 6.3037e-07 | 4.7752e-09 | 6.3515e-07
6 | BRIG | 05107 | 05 | AR | 107 | Phillips | ONROAD | 1561.1199 | 0.0010503 | 326.3469 | 61.7803 | 0.20905 | 0.039574 | 0.00013391 | 2.535e-05 | 0.00021955 | 4.1563e-05 | 210.8084 | 99.9556 | 1.0415e-06 | 4.1581e-07 | 0.0023855 | 1.6099 | 0.6219 | 0.0010312 | 0.00039837 | 6.6056e-07 | 2.5518e-07 | 2.4599e-06 | 9.5029e-07 | 124.3079 | 46.416 | 1.9789e-08 | 2.0473e-08 | 1884.2824 | 1.1652e-07 | 7.322e-07 | 2.2058e-08 | 2.8657e-07 | 1.3055e-09 | 1.4135e-08 | 5.0433e-10 | 1.3834e-08 | 2.8396e-07 | 6.4923e-09 | 2.9045e-07
6 | BRIG | 05107 | 05 | AR | 107 | Phillips | NONROAD_OTHER | 1561.1199 | 0.0010503 | 535.5714 | 221.9424 | 0.34307 | 0.14217 | 0.00021976 | 9.1068e-05 | 0.00036031 | 0.00014931 | 210.8084 | 99.9556 | 1.7092e-06 | 1.4938e-06 | 0.0023855 | 1.1746 | 0.78268 | 0.00075238 | 0.00050136 | 4.8195e-07 | 3.2115e-07 | 1.7948e-06 | 1.196e-06 | 124.3079 | 46.416 | 1.4438e-08 | 2.5766e-08 | 1884.2824 | 1.9122e-07 | 1.2016e-06 | 7.9241e-08 | 1.0295e-06 | 9.525e-10 | 1.0313e-08 | 6.3471e-10 | 1.7411e-08 | 1.0201e-06 | 8.1708e-09 | 1.0283e-06
6 | BRIG | 05107 | 05 | AR | 107 | Phillips | NONPOINT | 1561.1199 | 0.0010503 | 355.5047 | 30.4101 | 0.22772 | 0.01948 | 0.00014587 | 1.2478e-05 | 0.00023917 | 2.0459e-05 | 210.8084 | 99.9556 | 1.1345e-06 | 2.0468e-07 | 0.0023855 | 155.8274 | 1.039 | 0.099818 | 0.00066556 | 6.394e-05 | 4.2633e-07 | 0.00023811 | 1.5877e-06 | 124.3079 | 46.416 | 1.9155e-06 | 3.4205e-08 | 1884.2824 | 1.2693e-07 | 7.9762e-07 | 1.0857e-08 | 1.4106e-07 | 1.2637e-07 | 1.3682e-06 | 8.4258e-10 | 2.3113e-08 | 1.3977e-07 | 1.0847e-08 | 1.5062e-07
6 | BRIG | 05107 | 05 | AR | 107 | Phillips | POINT | 1561.1199 | 0.0010503 | 3.351 | 12.9567 | 0.0021465 | 0.0082996 | 1.375e-06 | 5.3165e-06 | 2.2544e-06 | 8.7167e-06 | 210.8084 | 99.9556 | 1.0694e-08 | 8.7206e-08 | 0.0023855 | 0.003 | 0.073594 | 1.9217e-06 | 4.7142e-05 | 1.231e-09 | 3.0197e-08 | 4.5841e-09 | 1.1245e-07 | 124.3079 | 46.416 | 3.6877e-11 | 2.4228e-09 | 1884.2824 | 1.1964e-09 | 7.5184e-09 | 4.626e-09 | 6.0101e-08 | 2.4328e-12 | 2.6341e-11 | 5.968e-11 | 1.6371e-09 | 5.9552e-08 | 7.6828e-10 | 6.032e-08
6 | BRIG | 05109 | 05 | AR | 109 | Pike | NONPOINT | 1807.6829 | 0.00012318 | 14.6688 | 13.9653 | 0.0081147 | 0.0077255 | 4.489e-06 | 4.2737e-06 | 9.9958e-07 | 9.5165e-07 | 210.8084 | 99.9556 | 4.7417e-09 | 9.5207e-09 | 0.00069461 | 0.92396 | 0.73922 | 0.00051113 | 0.00040893 | 2.8276e-07 | 2.2622e-07 | 3.5504e-07 | 2.8405e-07 | 124.3079 | 46.416 | 2.8561e-09 | 6.1196e-09 | 1589.0424 | 6.2905e-10 | 3.953e-09 | 5.9888e-10 | 7.7807e-09 | 2.2343e-10 | 2.4191e-09 | 1.7875e-10 | 4.9034e-09 | 6.5016e-09 | 1.9406e-09 | 8.4422e-09
6 | BRIG | 05109 | 05 | AR | 109 | Pike | PT_FIRES_PRESCRIBED | 1807.6829 | 0.00012318 | 68.012 | 68.012 | 0.037624 | 0.037624 | 2.0813e-05 | 2.0813e-05 | 4.6346e-06 | 4.6346e-06 | 210.8084 | 99.9556 | 2.1985e-08 | 4.6367e-08 | 0.00069461 | 33.285 | 33.285 | 0.018413 | 0.018413 | 1.0186e-05 | 1.0186e-05 | 1.279e-05 | 1.279e-05 | 124.3079 | 46.416 | 1.0289e-07 | 2.7555e-07 | 1589.0424 | 2.9166e-09 | 1.8328e-08 | 2.9166e-09 | 3.7892e-08 | 8.0488e-09 | 8.7146e-08 | 8.0488e-09 | 2.2078e-07 | 3.1663e-08 | 8.738e-08 | 1.1904e-07
6 | BRIG | 05109 | 05 | AR | 109 | Pike | ONROAD | 1807.6829 | 0.00012318 | 182.0127 | 36.8559 | 0.10069 | 0.020388 | 5.57e-05 | 1.1279e-05 | 1.2403e-05 | 2.5115e-06 | 210.8084 | 99.9556 | 5.8836e-08 | 2.5126e-08 | 0.00069461 | 0.98406 | 0.37857 | 0.00054437 | 0.00020942 | 3.0115e-07 | 1.1585e-07 | 3.7813e-07 | 1.4547e-07 | 124.3079 | 46.416 | 3.0419e-09 | 3.134e-09 | 1589.0424 | 7.8053e-09 | 4.9049e-08 | 1.5805e-09 | 2.0534e-08 | 2.3796e-10 | 2.5764e-09 | 9.1545e-11 | 2.5111e-09 | 1.7158e-08 | 9.9383e-10 | 1.8152e-08
6 | BRIG | 05109 | 05 | AR | 109 | Pike | NONROAD_MAR | 1807.6829 | 0.00012318 | 46.5828 | 49.1873 | 0.025769 | 0.02721 | 1.4255e-05 | 1.5052e-05 | 3.1743e-06 | 3.3518e-06 | 210.8084 | 99.9556 | 1.5058e-08 | 3.3533e-08 | 0.00069461 | 0.32514 | 0.013477 | 0.00017987 | 7.4556e-06 | 9.9501e-08 | 4.1244e-09 | 1.2494e-07 | 5.1788e-09 | 124.3079 | 46.416 | 1.0051e-09 | 1.1157e-10 | 1589.0424 | 1.9976e-09 | 1.2553e-08 | 2.1093e-09 | 2.7404e-08 | 7.8624e-11 | 8.5128e-10 | 3.2591e-12 | 8.9398e-11 | 2.2899e-08 | 3.5381e-11 | 2.2935e-08
6 | BRIG | 05109 | 05 | AR | 109 | Pike | NONROAD_OTHER | 1807.6829 | 0.00012318 | 71.5426 | 34.121 | 0.039577 | 0.018876 | 2.1894e-05 | 1.0442e-05 | 4.8752e-06 | 2.3251e-06 | 210.8084 | 99.9556 | 2.3126e-08 | 2.3262e-08 | 0.00069461 | 0.19382 | 0.1149 | 0.00010722 | 6.3562e-05 | 5.9314e-08 | 3.5162e-08 | 7.4477e-08 | 4.4151e-08 | 124.3079 | 46.416 | 5.9913e-10 | 9.5119e-10 | 1589.0424 | 3.068e-09 | 1.928e-08 | 1.4632e-09 | 1.901e-08 | 4.6869e-11 | 5.0746e-10 | 2.7784e-11 | 7.6214e-10 | 1.5885e-08 | 3.0163e-10 | 1.6187e-08
6 | BRIG | 05111 | 05 | AR | 111 | Poinsett | PT_FIRES_PRESCRIBED | 1494.535 | 0.0011572 | 114.968 | 114.968 | 0.076926 | 0.076926 | 5.1471e-05 | 5.1471e-05 | 8.9019e-05 | 8.9019e-05 | 210.8084 | 99.9556 | 4.2228e-07 | 8.9059e-07 | 0.0020931 | 52.188 | 52.188 | 0.034919 | 0.034919 | 2.3365e-05 | 2.3365e-05 | 7.3089e-05 | 7.3089e-05 | 124.3079 | 46.416 | 5.8797e-07 | 1.5746e-06 | 1977.3414 | 4.502e-08 | 2.8291e-07 | 4.502e-08 | 5.849e-07 | 3.6963e-08 | 4.0021e-07 | 3.6963e-08 | 1.0139e-06 | 6.0817e-07 | 4.9934e-07 | 1.1075e-06
6 | BRIG | 05111 | 05 | AR | 111 | Poinsett | NONROAD_MAR | 1494.535 | 0.0011572 | 586.3751 | 314.2071 | 0.39235 | 0.21024 | 0.00026252 | 0.00014067 | 0.00045403 | 0.00024329 | 210.8084 | 99.9556 | 2.1537e-06 | 2.434e-06 | 0.0020931 | 6.3002 | 0.43837 | 0.0042155 | 0.00029332 | 2.8206e-06 | 1.9626e-07 | 8.8234e-06 | 6.1394e-07 | 124.3079 | 46.416 | 7.098e-08 | 1.3227e-08 | 1977.3414 | 2.2962e-07 | 1.4429e-06 | 1.2304e-07 | 1.5985e-06 | 4.4622e-09 | 4.8313e-08 | 3.1049e-10 | 8.5168e-09 | 1.6621e-06 | 4.1944e-09 | 1.6663e-06
6 | BRIG | 05111 | 05 | AR | 111 | Poinsett | NONROAD_OTHER | 1494.535 | 0.0011572 | 570.7604 | 214.5757 | 0.3819 | 0.14357 | 0.00025553 | 9.6066e-05 | 0.00044194 | 0.00016615 | 210.8084 | 99.9556 | 2.0964e-06 | 1.6622e-06 | 0.0020931 | 1.3004 | 0.82589 | 0.00087014 | 0.00055261 | 5.8221e-07 | 3.6975e-07 | 1.8213e-06 | 1.1567e-06 | 124.3079 | 46.416 | 1.4651e-08 | 2.4919e-08 | 1977.3414 | 2.235e-07 | 1.4045e-06 | 8.4025e-08 | 1.0916e-06 | 9.2107e-10 | 9.9726e-09 | 5.8496e-10 | 1.6046e-08 | 1.1351e-06 | 7.9022e-09 | 1.143e-06
6 | BRIG | 05111 | 05 | AR | 111 | Poinsett | ONROAD | 1494.535 | 0.0011572 | 761.1584 | 205.1341 | 0.50929 | 0.13726 | 0.00034077 | 9.1839e-05 | 0.00058936 | 0.00015883 | 210.8084 | 99.9556 | 2.7957e-06 | 1.5891e-06 | 0.0020931 | 3.1204 | 1.3505 | 0.0020879 | 0.00090361 | 1.397e-06 | 6.0461e-07 | 4.3701e-06 | 1.8913e-06 | 124.3079 | 46.416 | 3.5155e-08 | 4.0748e-08 | 1977.3414 | 2.9806e-07 | 1.873e-06 | 8.0327e-08 | 1.0436e-06 | 2.2101e-09 | 2.3929e-08 | 9.5651e-10 | 2.6238e-08 | 1.0851e-06 | 1.2922e-08 | 1.0981e-06
6 | BRIG | 05111 | 05 | AR | 111 | Poinsett | NONPOINT | 1494.535 | 0.0011572 | 184.7212 | 30.5055 | 0.1236 | 0.020411 | 8.27e-05 | 1.3657e-05 | 0.00014303 | 2.362e-05 | 210.8084 | 99.9556 | 6.7848e-07 | 2.3631e-07 | 0.0020931 | 74.3769 | 1.406 | 0.049766 | 0.00094079 | 3.3299e-05 | 6.2948e-07 | 0.00010416 | 1.9691e-06 | 124.3079 | 46.416 | 8.3795e-07 | 4.2424e-08 | 1977.3414 | 7.2334e-08 | 4.5455e-07 | 1.1946e-08 | 1.552e-07 | 5.2679e-08 | 5.7036e-07 | 9.9586e-10 | 2.7317e-08 | 1.6137e-07 | 1.3453e-08 | 1.7483e-07
6 | BRIG | 05113 | 05 | AR | 113 | Polk | NONROAD_MAR | 1841.2958 | 0.00027547 | 692.4368 | 371.0441 | 0.37606 | 0.20151 | 0.00020424 | 0.00010944 | 0.00010359 | 5.5511e-05 | 210.8084 | 99.9556 | 4.9141e-07 | 5.5536e-07 | 0.00075393 | 6.5205 | 0.48877 | 0.0035413 | 0.00026545 | 1.9232e-06 | 1.4416e-07 | 2.6699e-06 | 2.0013e-07 | 124.3079 | 46.416 | 2.1478e-08 | 4.3117e-09 | 2234.0338 | 4.6371e-08 | 2.914e-07 | 2.4848e-08 | 3.2282e-07 | 1.1951e-09 | 1.2939e-08 | 8.9583e-11 | 2.4573e-09 | 3.7925e-07 | 1.3673e-09 | 3.8061e-07
6 | BRIG | 05113 | 05 | AR | 113 | Polk | NONPOINT | 1841.2958 | 0.00027547 | 26.2082 | 25.7352 | 0.014234 | 0.013977 | 7.7302e-06 | 7.5907e-06 | 3.9209e-06 | 3.8502e-06 | 210.8084 | 99.9556 | 1.86e-08 | 3.8519e-08 | 0.00075393 | 1.3651 | 1.2672 | 0.00074135 | 0.00068821 | 4.0263e-07 | 3.7376e-07 | 5.5893e-07 | 5.1886e-07 | 124.3079 | 46.416 | 4.4963e-09 | 1.1179e-08 | 2234.0338 | 1.7551e-09 | 1.1029e-08 | 1.7234e-09 | 2.2391e-08 | 2.5019e-10 | 2.7088e-09 | 2.3225e-10 | 6.3709e-09 | 2.6304e-08 | 3.5448e-09 | 2.9849e-08
6 | BRIG | 05113 | 05 | AR | 113 | Polk | NONROAD_OTHER | 1841.2958 | 0.00027547 | 114.1607 | 49.4966 | 0.062 | 0.026881 | 3.3672e-05 | 1.4599e-05 | 1.7079e-05 | 7.4051e-06 | 210.8084 | 99.9556 | 8.1018e-08 | 7.4084e-08 | 0.00075393 | 0.36195 | 0.19373 | 0.00019657 | 0.00010522 | 1.0676e-07 | 5.7142e-08 | 1.482e-07 | 7.9325e-08 | 124.3079 | 46.416 | 1.1922e-09 | 1.709e-09 | 2234.0338 | 7.645e-09 | 4.8042e-08 | 3.3147e-09 | 4.3064e-08 | 6.6339e-11 | 7.1826e-10 | 3.5508e-11 | 9.7399e-10 | 5.0591e-08 | 5.4194e-10 | 5.1133e-08
6 | BRIG | 05113 | 05 | AR | 113 | Polk | ONROAD | 1841.2958 | 0.00027547 | 585.1207 | 97.9245 | 0.31778 | 0.053182 | 0.00017258 | 2.8883e-05 | 8.7538e-05 | 1.465e-05 | 210.8084 | 99.9556 | 4.1525e-07 | 1.4657e-07 | 0.00075393 | 2.4233 | 1.0227 | 0.0013161 | 0.00055545 | 7.1477e-07 | 3.0166e-07 | 9.9224e-07 | 4.1877e-07 | 124.3079 | 46.416 | 7.9821e-09 | 9.0221e-09 | 2234.0338 | 3.9184e-08 | 2.4624e-07 | 6.5578e-09 | 8.5198e-08 | 4.4415e-10 | 4.8089e-09 | 1.8745e-10 | 5.1419e-09 | 1.0009e-07 | 2.861e-09 | 1.0295e-07
6 | BRIG | 05113 | 05 | AR | 113 | Polk | PT_FIRES_PRESCRIBED | 1841.2958 | 0.00027547 | 171.8775 | 171.8775 | 0.093346 | 0.093346 | 5.0696e-05 | 5.0696e-05 | 2.5714e-05 | 2.5714e-05 | 210.8084 | 99.9556 | 1.2198e-07 | 2.5726e-07 | 0.00075393 | 86.1027 | 86.1027 | 0.046762 | 0.046762 | 2.5396e-05 | 2.5396e-05 | 3.5255e-05 | 3.5255e-05 | 124.3079 | 46.416 | 2.8361e-07 | 7.5955e-07 | 2234.0338 | 1.151e-08 | 7.2331e-08 | 1.151e-08 | 1.4954e-07 | 1.5781e-08 | 1.7086e-07 | 1.5781e-08 | 4.3288e-07 | 1.7568e-07 | 2.4086e-07 | 4.1654e-07
6 | BRIG | 05115 | 05 | AR | 115 | Pope | POINT | 1700.2293 | 0.00076531 | 73.8615 | 73.0367 | 0.043442 | 0.042957 | 2.5551e-05 | 2.5265e-05 | 3.3246e-05 | 3.2875e-05 | 210.8084 | 99.9556 | 1.5771e-07 | 3.289e-07 | 0.0012534 | 140.6578 | 140.6587 | 0.082729 | 0.082729 | 4.8657e-05 | 4.8658e-05 | 0.00010369 | 0.00010369 | 124.3079 | 46.416 | 8.3413e-07 | 2.2339e-06 | 2151.6591 | 1.5452e-08 | 9.7098e-08 | 1.5279e-08 | 1.985e-07 | 4.819e-08 | 5.2176e-07 | 4.8191e-08 | 1.3219e-06 | 2.246e-07 | 7.084e-07 | 9.33e-07
6 | BRIG | 05115 | 05 | AR | 115 | Pope | NONPOINT | 1700.2293 | 0.00076531 | 309.964 | 255.4552 | 0.18231 | 0.15025 | 0.00010723 | 8.8369e-05 | 0.00013952 | 0.00011499 | 210.8084 | 99.9556 | 6.6184e-07 | 1.1504e-06 | 0.0012534 | 6.4234 | 3.1913 | 0.003778 | 0.001877 | 2.222e-06 | 1.104e-06 | 4.7352e-06 | 2.3525e-06 | 124.3079 | 46.416 | 3.8092e-08 | 5.0684e-08 | 2151.6591 | 6.4843e-08 | 4.0748e-07 | 5.344e-08 | 6.9429e-07 | 2.2007e-09 | 2.3827e-08 | 1.0934e-09 | 2.9992e-08 | 7.8557e-07 | 1.6072e-08 | 8.0164e-07
6 | BRIG | 05115 | 05 | AR | 115 | Pope | NONROAD_OTHER | 1700.2293 | 0.00076531 | 237.5711 | 117.8755 | 0.13973 | 0.069329 | 8.2182e-05 | 4.0776e-05 | 0.00010694 | 5.3058e-05 | 210.8084 | 99.9556 | 5.0726e-07 | 5.3082e-07 | 0.0012534 | 0.66541 | 0.39139 | 0.00039137 | 0.0002302 | 2.3018e-07 | 1.3539e-07 | 4.9052e-07 | 2.8852e-07 | 124.3079 | 46.416 | 3.946e-09 | 6.216e-09 | 2151.6591 | 4.9699e-08 | 3.1231e-07 | 2.4659e-08 | 3.2037e-07 | 2.2797e-10 | 2.4683e-09 | 1.3409e-10 | 3.6782e-09 | 3.6249e-07 | 1.9712e-09 | 3.6446e-07
6 | BRIG | 05115 | 05 | AR | 115 | Pope | NONROAD_MAR | 1700.2293 | 0.00076531 | 234.6857 | 127.8541 | 0.13803 | 0.075198 | 8.1184e-05 | 4.4228e-05 | 0.00010564 | 5.755e-05 | 210.8084 | 99.9556 | 5.011e-07 | 5.7575e-07 | 0.0012534 | 2.7177 | 0.38319 | 0.0015984 | 0.00022538 | 9.4012e-07 | 1.3256e-07 | 2.0034e-06 | 2.8248e-07 | 124.3079 | 46.416 | 1.6116e-08 | 6.0858e-09 | 2151.6591 | 4.9095e-08 | 3.0852e-07 | 2.6747e-08 | 3.4749e-07 | 9.311e-10 | 1.0081e-08 | 1.3128e-10 | 3.6012e-09 | 3.9317e-07 | 1.9299e-09 | 3.951e-07
6 | BRIG | 05115 | 05 | AR | 115 | Pope | PT_FIRES_PRESCRIBED | 1700.2293 | 0.00076531 | 113.5522 | 113.5522 | 0.066786 | 0.066786 | 3.9281e-05 | 3.9281e-05 | 5.1112e-05 | 5.1112e-05 | 210.8084 | 99.9556 | 2.4246e-07 | 5.1135e-07 | 0.0012534 | 67.9346 | 67.9346 | 0.039956 | 0.039956 | 2.35e-05 | 2.35e-05 | 5.008e-05 | 5.008e-05 | 124.3079 | 46.416 | 4.0287e-07 | 1.0789e-06 | 2151.6591 | 2.3755e-08 | 1.4928e-07 | 2.3755e-08 | 3.0862e-07 | 2.3275e-08 | 2.52e-07 | 2.3275e-08 | 6.3844e-07 | 3.4919e-07 | 3.4214e-07 | 6.9133e-07
6 | BRIG | 05115 | 05 | AR | 115 | Pope | ONROAD | 1700.2293 | 0.00076531 | 1979.2163 | 569.3465 | 1.1641 | 0.33486 | 0.00068467 | 0.00019695 | 0.00089088 | 0.00025627 | 210.8084 | 99.9556 | 4.226e-06 | 2.5639e-06 | 0.0012534 | 7.2307 | 3.4469 | 0.0042528 | 0.0020273 | 2.5013e-06 | 1.1924e-06 | 5.3302e-06 | 2.541e-06 | 124.3079 | 46.416 | 4.2879e-08 | 5.4744e-08 | 2151.6591 | 4.1404e-07 | 2.6019e-06 | 1.1911e-07 | 1.5474e-06 | 2.4773e-09 | 2.6822e-08 | 1.1809e-09 | 3.2394e-08 | 1.7508e-06 | 1.736e-08 | 1.7682e-06
6 | BRIG | 05117 | 05 | AR | 117 | Prairie | NONPOINT | 1601.1596 | 0.0011695 | 99.2621 | 12.0079 | 0.061994 | 0.0074995 | 3.8718e-05 | 4.6838e-06 | 7.2502e-05 | 8.7707e-06 | 210.8084 | 99.9556 | 3.4392e-07 | 8.7746e-08 | 0.002338 | 42.0182 | 0.61816 | 0.026242 | 0.00038607 | 1.639e-05 | 2.4112e-07 | 6.1356e-05 | 9.0264e-07 | 124.3079 | 46.416 | 4.9358e-07 | 1.9447e-08 | 1749.9699 | 4.143e-08 | 2.6035e-07 | 5.0119e-09 | 6.5115e-08 | 3.5061e-08 | 3.7961e-07 | 5.158e-10 | 1.4149e-08 | 5.9921e-08 | 6.1668e-09 | 6.6087e-08
6 | BRIG | 05117 | 05 | AR | 117 | Prairie | PT_FIRES_PRESCRIBED | 1601.1596 | 0.0011695 | 55.2021 | 55.2021 | 0.034476 | 0.034476 | 2.1532e-05 | 2.1532e-05 | 4.032e-05 | 4.032e-05 | 210.8084 | 99.9556 | 1.9126e-07 | 4.0338e-07 | 0.002338 | 25.3933 | 25.3933 | 0.015859 | 0.015859 | 9.9049e-06 | 9.9049e-06 | 3.708e-05 | 3.708e-05 | 124.3079 | 46.416 | 2.9829e-07 | 7.9886e-07 | 1749.9699 | 2.304e-08 | 1.4479e-07 | 2.304e-08 | 2.9934e-07 | 2.1189e-08 | 2.2941e-07 | 2.1189e-08 | 5.8122e-07 | 2.7546e-07 | 2.5333e-07 | 5.2879e-07
6 | BRIG | 05117 | 05 | AR | 117 | Prairie | ONROAD | 1601.1596 | 0.0011695 | 1918.2611 | 685.049 | 1.198 | 0.42785 | 0.00074824 | 0.00026721 | 0.0014011 | 0.00050037 | 210.8084 | 99.9556 | 6.6464e-06 | 5.0059e-06 | 0.002338 | 3.5695 | 2.5482 | 0.0022293 | 0.0015915 | 1.3923e-06 | 9.9396e-07 | 5.2122e-06 | 3.721e-06 | 124.3079 | 46.416 | 4.193e-08 | 8.0166e-08 | 1749.9699 | 8.0065e-07 | 5.0313e-06 | 2.8593e-07 | 3.7148e-06 | 2.9784e-09 | 3.2248e-08 | 2.1263e-09 | 5.8326e-08 | 3.4185e-06 | 2.5421e-08 | 3.4439e-06
6 | BRIG | 05117 | 05 | AR | 117 | Prairie | NONROAD_OTHER | 1601.1596 | 0.0011695 | 389.367 | 167.3815 | 0.24318 | 0.10454 | 0.00015188 | 6.5289e-05 | 0.0002844 | 0.00012226 | 210.8084 | 99.9556 | 1.3491e-06 | 1.2231e-06 | 0.002338 | 0.87497 | 0.57905 | 0.00054646 | 0.00036164 | 3.4129e-07 | 2.2586e-07 | 1.2776e-06 | 8.4554e-07 | 124.3079 | 46.416 | 1.0278e-08 | 1.8216e-08 | 1749.9699 | 1.6252e-07 | 1.0213e-06 | 6.9862e-08 | 9.0765e-07 | 7.3009e-10 | 7.9048e-09 | 4.8317e-10 | 1.3254e-08 | 8.3525e-07 | 5.7766e-09 | 8.4103e-07
6 | BRIG | 05117 | 05 | AR | 117 | Prairie | NONROAD_MAR | 1601.1596 | 0.0011695 | 44.8664 | 25.4727 | 0.028021 | 0.015909 | 1.7501e-05 | 9.9359e-06 | 3.2771e-05 | 1.8606e-05 | 210.8084 | 99.9556 | 1.5545e-07 | 1.8614e-07 | 0.002338 | 0.99173 | 0.60642 | 0.00061938 | 0.00037874 | 3.8683e-07 | 2.3654e-07 | 1.4481e-06 | 8.8551e-07 | 124.3079 | 46.416 | 1.165e-08 | 1.9078e-08 | 1749.9699 | 1.8727e-08 | 1.1768e-07 | 1.0632e-08 | 1.3813e-07 | 8.2752e-10 | 8.9597e-09 | 5.0601e-10 | 1.388e-08 | 1.2711e-07 | 6.0497e-09 | 1.3316e-07
6 | BRIG | 05119 | 05 | AR | 119 | Pulaski | PT_FIRES_PRESCRIBED | 1667.4652 | 0.000884 | 120.0166 | 120.0166 | 0.071976 | 0.071976 | 4.3165e-05 | 4.3165e-05 | 6.3626e-05 | 6.3626e-05 | 210.8084 | 99.9556 | 3.0182e-07 | 6.3654e-07 | 0.001688 | 58.4796 | 58.4796 | 0.035071 | 0.035071 | 2.1033e-05 | 2.1033e-05 | 5.9198e-05 | 5.9198e-05 | 124.3079 | 46.416 | 4.7622e-07 | 1.2754e-06 | 2092.2385 | 3.0411e-08 | 1.911e-07 | 3.0411e-08 | 3.9509e-07 | 2.8294e-08 | 3.0635e-07 | 2.8294e-08 | 7.7613e-07 | 4.3469e-07 | 4.0444e-07 | 8.3913e-07
6 | BRIG | 05119 | 05 | AR | 119 | Pulaski | NONROAD_OTHER | 1667.4652 | 0.000884 | 1801.0493 | 846.659 | 1.0801 | 0.50775 | 0.00064776 | 0.00030451 | 0.00095481 | 0.00044885 | 210.8084 | 99.9556 | 4.5293e-06 | 4.4905e-06 | 0.001688 | 5.36 | 3.1306 | 0.0032144 | 0.0018775 | 1.9277e-06 | 1.1259e-06 | 5.4258e-06 | 3.1691e-06 | 124.3079 | 46.416 | 4.3648e-08 | 6.8276e-08 | 2092.2385 | 4.5636e-07 | 2.8678e-06 | 2.1453e-07 | 2.7872e-06 | 2.5933e-09 | 2.8078e-08 | 1.5147e-09 | 4.1549e-08 | 3.0665e-06 | 2.1651e-08 | 3.0882e-06
6 | BRIG | 05119 | 05 | AR | 119 | Pulaski | NONROAD_MAR | 1667.4652 | 0.000884 | 1559.1632 | 1139.9977 | 0.93505 | 0.68367 | 0.00056076 | 0.00041001 | 0.00082658 | 0.00060436 | 210.8084 | 99.9556 | 3.921e-06 | 6.0463e-06 | 0.001688 | 35.2956 | 32.6909 | 0.021167 | 0.019605 | 1.2694e-05 | 1.1757e-05 | 3.5729e-05 | 3.3093e-05 | 124.3079 | 46.416 | 2.8743e-07 | 7.1296e-07 | 2092.2385 | 3.9507e-07 | 2.4826e-06 | 2.8886e-07 | 3.7529e-06 | 1.7077e-08 | 1.849e-07 | 1.5817e-08 | 4.3387e-07 | 4.129e-06 | 2.2609e-07 | 4.355e-06
6 | BRIG | 05119 | 05 | AR | 119 | Pulaski | NONPOINT | 1667.4652 | 0.000884 | 351.6765 | 336.4328 | 0.2109 | 0.20176 | 0.00012648 | 0.000121 | 0.00018644 | 0.00017836 | 210.8084 | 99.9556 | 8.844e-07 | 1.7844e-06 | 0.001688 | 12.3246 | 5.0913 | 0.0073912 | 0.0030533 | 4.4326e-06 | 1.8311e-06 | 1.2476e-05 | 5.1538e-06 | 124.3079 | 46.416 | 1.0036e-07 | 1.1104e-07 | 2092.2385 | 8.911e-08 | 5.5997e-07 | 8.5247e-08 | 1.1075e-06 | 5.963e-09 | 6.4563e-08 | 2.4633e-09 | 6.757e-08 | 1.2185e-06 | 3.5211e-08 | 1.2537e-06
6 | BRIG | 05119 | 05 | AR | 119 | Pulaski | POINT | 1667.4652 | 0.000884 | 752.7469 | 566.4182 | 0.45143 | 0.33969 | 0.00027073 | 0.00020372 | 0.00039906 | 0.00030028 | 210.8084 | 99.9556 | 1.893e-06 | 3.0042e-06 | 0.001688 | 15.3629 | 14.0851 | 0.0092133 | 0.008447 | 5.5253e-06 | 5.0658e-06 | 1.5552e-05 | 1.4258e-05 | 124.3079 | 46.416 | 1.2511e-07 | 3.0718e-07 | 2092.2385 | 1.9074e-07 | 1.1986e-06 | 1.4352e-07 | 1.8646e-06 | 7.433e-09 | 8.0479e-08 | 6.8148e-09 | 1.8693e-07 | 2.0515e-06 | 9.7411e-08 | 2.1489e-06
6 | BRIG | 05119 | 05 | AR | 119 | Pulaski | ONROAD | 1667.4652 | 0.000884 | 13136.2853 | 3646.4483 | 7.878 | 2.1868 | 0.0047245 | 0.0013115 | 0.0069641 | 0.0019331 | 210.8084 | 99.9556 | 3.3035e-05 | 1.934e-05 | 0.001688 | 54.6906 | 25.3628 | 0.032799 | 0.01521 | 1.967e-05 | 9.1219e-06 | 5.5363e-05 | 2.5674e-05 | 124.3079 | 46.416 | 4.4537e-07 | 5.5314e-07 | 2092.2385 | 3.3285e-06 | 2.0917e-05 | 9.2396e-07 | 1.2004e-05 | 2.6461e-08 | 2.865e-07 | 1.2271e-08 | 3.3661e-07 | 1.3207e-05 | 1.7541e-07 | 1.3382e-05
6 | BRIG | 05121 | 05 | AR | 121 | Randolph | ONROAD | 1496.3269 | 0.0015766 | 375.8578 | 76.3977 | 0.25119 | 0.051057 | 0.00016787 | 3.4121e-05 | 0.00039603 | 8.0497e-05 | 210.8084 | 99.9556 | 1.8786e-06 | 8.0533e-07 | 0.0034097 | 1.7206 | 0.7428 | 0.0011499 | 0.00049641 | 7.6848e-07 | 3.3175e-07 | 3.9208e-06 | 1.6926e-06 | 124.3079 | 46.416 | 3.1541e-08 | 3.6466e-08 | 1699.6184 | 2.3301e-07 | 1.4642e-06 | 4.7362e-08 | 6.1533e-07 | 2.3068e-09 | 2.4977e-08 | 9.9587e-10 | 2.7317e-08 | 5.4995e-07 | 1.1564e-08 | 5.6152e-07
6 | BRIG | 05121 | 05 | AR | 121 | Randolph | NONROAD_OTHER | 1496.3269 | 0.0015766 | 190.3254 | 72.7756 | 0.1272 | 0.048636 | 8.5005e-05 | 3.2504e-05 | 0.00020054 | 7.6681e-05 | 210.8084 | 99.9556 | 9.5128e-07 | 7.6715e-07 | 0.0034097 | 0.43261 | 0.27163 | 0.00028911 | 0.00018153 | 1.9322e-07 | 1.2132e-07 | 9.8578e-07 | 6.1897e-07 | 124.3079 | 46.416 | 7.9302e-09 | 1.3335e-08 | 1699.6184 | 1.1799e-07 | 7.4146e-07 | 4.5116e-08 | 5.8615e-07 | 5.8e-10 | 6.2798e-09 | 3.6418e-10 | 9.9897e-09 | 5.2388e-07 | 4.2288e-09 | 5.2811e-07
6 | BRIG | 05121 | 05 | AR | 121 | Randolph | PT_FIRES_PRESCRIBED | 1496.3269 | 0.0015766 | 231.6956 | 231.6956 | 0.15484 | 0.15484 | 0.00010348 | 0.00010348 | 0.00024413 | 0.00024413 | 210.8084 | 99.9556 | 1.1581e-06 | 2.4424e-06 | 0.0034097 | 133.7252 | 133.7252 | 0.089369 | 0.089369 | 5.9726e-05 | 5.9726e-05 | 0.00030472 | 0.00030472 | 124.3079 | 46.416 | 2.4513e-06 | 6.5649e-06 | 1699.6184 | 1.4364e-07 | 9.0263e-07 | 1.4364e-07 | 1.8661e-06 | 1.7929e-07 | 1.9412e-06 | 1.7929e-07 | 4.9179e-06 | 1.6679e-06 | 2.0818e-06 | 3.7497e-06
6 | BRIG | 05121 | 05 | AR | 121 | Randolph | NONROAD_MAR | 1496.3269 | 0.0015766 | 29.3764 | 15.799 | 0.019632 | 0.010558 | 1.312e-05 | 7.0563e-06 | 3.0953e-05 | 1.6647e-05 | 210.8084 | 99.9556 | 1.4683e-07 | 1.6654e-07 | 0.0034097 | 0.34036 | 0.047439 | 0.00022746 | 3.1704e-05 | 1.5201e-07 | 2.1188e-08 | 7.7557e-07 | 1.081e-07 | 124.3079 | 46.416 | 6.2391e-09 | 2.3289e-09 | 1699.6184 | 1.8212e-08 | 1.1444e-07 | 9.7944e-09 | 1.2725e-07 | 4.5632e-10 | 4.9406e-09 | 6.3602e-11 | 1.7447e-09 | 1.1373e-07 | 7.3853e-10 | 1.1447e-07
6 | BRIG | 05121 | 05 | AR | 121 | Randolph | POINT | 1496.3269 | 0.0015766 | 3238.9449 | 2982.9629 | 2.1646 | 1.9935 | 0.0014466 | 0.0013323 | 0.0034128 | 0.003143 | 210.8084 | 99.9556 | 1.6189e-05 | 3.1444e-05 | 0.0034097 | 1.1105 | 1.2923 | 0.00074215 | 0.00086362 | 4.9598e-07 | 5.7716e-07 | 2.5305e-06 | 2.9446e-06 | 124.3079 | 46.416 | 2.0357e-08 | 6.344e-08 | 1699.6184 | 2.008e-06 | 1.2618e-05 | 1.8493e-06 | 2.4026e-05 | 1.4889e-09 | 1.612e-08 | 1.7325e-09 | 4.7524e-08 | 2.1473e-05 | 2.0118e-08 | 2.1493e-05
6 | BRIG | 05121 | 05 | AR | 121 | Randolph | NONPOINT | 1496.3269 | 0.0015766 | 66.2669 | 23.3536 | 0.044286 | 0.015607 | 2.9597e-05 | 1.043e-05 | 6.9823e-05 | 2.4607e-05 | 210.8084 | 99.9556 | 3.3121e-07 | 2.4618e-07 | 0.0034097 | 21.2337 | 1.0028 | 0.014191 | 0.0006702 | 9.4836e-06 | 4.479e-07 | 4.8385e-05 | 2.2852e-06 | 124.3079 | 46.416 | 3.8924e-07 | 4.9232e-08 | 1699.6184 | 4.1081e-08 | 2.5816e-07 | 1.4478e-08 | 1.881e-07 | 2.8468e-08 | 3.0823e-07 | 1.3445e-09 | 3.6881e-08 | 1.6811e-07 | 1.5612e-08 | 1.8372e-07
6 | BRIG | 05123 | 05 | AR | 123 | St. Francis | NONPOINT | 1525.2374 | 0.00047571 | 158.656 | 27.2833 | 0.10402 | 0.017888 | 6.82e-05 | 1.1728e-05 | 4.9483e-05 | 8.5094e-06 | 210.8084 | 99.9556 | 2.3473e-07 | 8.5132e-08 | 0.0011898 | 61.882 | 1.125 | 0.040572 | 0.00073759 | 2.66e-05 | 4.8359e-07 | 4.8271e-05 | 8.7755e-07 | 124.3079 | 46.416 | 3.8832e-07 | 1.8906e-08 | 1663.8124 | 2.9741e-08 | 1.8689e-07 | 5.1144e-09 | 6.6446e-08 | 2.9012e-08 | 3.1412e-07 | 5.2743e-10 | 1.4468e-08 | 5.8136e-08 | 5.9953e-09 | 6.4131e-08
6 | BRIG | 05123 | 05 | AR | 123 | St. Francis | ONROAD | 1525.2374 | 0.00047571 | 4658.6701 | 1669.5777 | 3.0544 | 1.0946 | 0.0020026 | 0.00071768 | 0.001453 | 0.00052073 | 210.8084 | 99.9556 | 6.8925e-06 | 5.2096e-06 | 0.0011898 | 8.607 | 6.176 | 0.005643 | 0.0040492 | 3.6998e-06 | 2.6548e-06 | 6.7138e-06 | 4.8176e-06 | 124.3079 | 46.416 | 5.401e-08 | 1.0379e-07 | 1663.8124 | 8.7329e-07 | 5.4878e-06 | 3.1297e-07 | 4.0661e-06 | 4.0352e-09 | 4.369e-08 | 2.8955e-09 | 7.9426e-08 | 3.5576e-06 | 3.2913e-08 | 3.5905e-06
6 | BRIG | 05123 | 05 | AR | 123 | St. Francis | NONROAD_OTHER | 1525.2374 | 0.00047571 | 421.5646 | 157.8915 | 0.27639 | 0.10352 | 0.00018121 | 6.7871e-05 | 0.00013148 | 4.9245e-05 | 210.8084 | 99.9556 | 6.237e-07 | 4.9267e-07 | 0.0011898 | 0.95508 | 0.60038 | 0.00062618 | 0.00039363 | 4.1055e-07 | 2.5808e-07 | 7.45e-07 | 4.6832e-07 | 124.3079 | 46.416 | 5.9932e-09 | 1.009e-08 | 1663.8124 | 7.9025e-08 | 4.966e-07 | 2.9598e-08 | 3.8453e-07 | 4.4777e-10 | 4.8481e-09 | 2.8147e-10 | 7.721e-09 | 3.3644e-07 | 3.1995e-09 | 3.3964e-07
6 | BRIG | 05123 | 05 | AR | 123 | St. Francis | PT_FIRES_PRESCRIBED | 1525.2374 | 0.00047571 | 55.7811 | 55.7811 | 0.036572 | 0.036572 | 2.3978e-05 | 2.3978e-05 | 1.7398e-05 | 1.7398e-05 | 210.8084 | 99.9556 | 8.2528e-08 | 1.7405e-07 | 0.0011898 | 25.4463 | 25.4463 | 0.016683 | 0.016683 | 1.0938e-05 | 1.0938e-05 | 1.9849e-05 | 1.9849e-05 | 124.3079 | 46.416 | 1.5968e-07 | 4.2764e-07 | 1663.8124 | 1.0456e-08 | 6.5709e-08 | 1.0456e-08 | 1.3585e-07 | 1.193e-08 | 1.2917e-07 | 1.193e-08 | 3.2725e-07 | 1.1886e-07 | 1.3561e-07 | 2.5447e-07
6 | BRIG | 05123 | 05 | AR | 123 | St. Francis | NONROAD_MAR | 1525.2374 | 0.00047571 | 86.4135 | 47.2901 | 0.056656 | 0.031005 | 3.7146e-05 | 2.0328e-05 | 2.6952e-05 | 1.4749e-05 | 210.8084 | 99.9556 | 1.2785e-07 | 1.4756e-07 | 0.0011898 | 1.1978 | 0.41417 | 0.00078534 | 0.00027154 | 5.149e-07 | 1.7803e-07 | 9.3437e-07 | 3.2307e-07 | 124.3079 | 46.416 | 7.5165e-09 | 6.9603e-09 | 1663.8124 | 1.6199e-08 | 1.0179e-07 | 8.8648e-09 | 1.1517e-07 | 5.6158e-10 | 6.0803e-09 | 1.9417e-10 | 5.3263e-09 | 1.0077e-07 | 2.2072e-09 | 1.0297e-07
6 | BRIG | 05125 | 05 | AR | 125 | Saline | ONROAD | 1703.5644 | 0.00033284 | 3414.3996 | 949.3069 | 2.0043 | 0.55725 | 0.0011765 | 0.00032711 | 0.00066709 | 0.00018547 | 210.8084 | 99.9556 | 3.1644e-06 | 1.8555e-06 | 0.0011728 | 13.023 | 6.5214 | 0.0076446 | 0.0038281 | 4.4874e-06 | 2.2471e-06 | 8.9656e-06 | 4.4896e-06 | 124.3079 | 46.416 | 7.2124e-08 | 9.6726e-08 | 1891.6297 | 3.5265e-07 | 2.2161e-06 | 9.8049e-08 | 1.2738e-06 | 4.7396e-09 | 5.1317e-08 | 2.3734e-09 | 6.5104e-08 | 1.2671e-06 | 3.0673e-08 | 1.2978e-06
6 | BRIG | 05125 | 05 | AR | 125 | Saline | POINT | 1703.5644 | 0.00033284 | 579.1 | 526.4 | 0.33993 | 0.309 | 0.00019954 | 0.00018138 | 0.00011314 | 0.00010285 | 210.8084 | 99.9556 | 5.3671e-07 | 1.0289e-06 | 0.0011728 | 26.736 | 17.6 | 0.015694 | 0.010331 | 9.2125e-06 | 6.0645e-06 | 1.8406e-05 | 1.2117e-05 | 124.3079 | 46.416 | 1.4807e-07 | 2.6104e-07 | 1891.6297 | 5.9812e-08 | 3.7586e-07 | 5.4369e-08 | 7.0636e-07 | 9.7304e-09 | 1.0535e-07 | 6.4054e-09 | 1.757e-07 | 7.0263e-07 | 8.278e-08 | 7.8541e-07
6 | BRIG | 05125 | 05 | AR | 125 | Saline | NONROAD_MAR | 1703.5644 | 0.00033284 | 398.3088 | 249.3254 | 0.23381 | 0.14636 | 0.00013725 | 8.5911e-05 | 7.782e-05 | 4.8712e-05 | 210.8084 | 99.9556 | 3.6915e-07 | 4.8734e-07 | 0.0011728 | 4.2426 | 1.2822 | 0.0024904 | 0.00075263 | 1.4619e-06 | 4.418e-07 | 2.9208e-06 | 8.827e-07 | 124.3079 | 46.416 | 2.3496e-08 | 1.9017e-08 | 1891.6297 | 4.1139e-08 | 2.5852e-07 | 2.5751e-08 | 3.3456e-07 | 1.5441e-09 | 1.6718e-08 | 4.6663e-10 | 1.28e-08 | 3.328e-07 | 6.0305e-09 | 3.3883e-07
6 | BRIG | 05125 | 05 | AR | 125 | Saline | PT_FIRES_PRESCRIBED | 1703.5644 | 0.00033284 | 128.839 | 128.839 | 0.075629 | 0.075629 | 4.4395e-05 | 4.4395e-05 | 2.5172e-05 | 2.5172e-05 | 210.8084 | 99.9556 | 1.1941e-07 | 2.5183e-07 | 0.0011728 | 64.1985 | 64.1985 | 0.037685 | 0.037685 | 2.2121e-05 | 2.2121e-05 | 4.4197e-05 | 4.4197e-05 | 124.3079 | 46.416 | 3.5555e-07 | 9.522e-07 | 1891.6297 | 1.3307e-08 | 8.3622e-08 | 1.3307e-08 | 1.7288e-07 | 2.3365e-08 | 2.5297e-07 | 2.3365e-08 | 6.409e-07 | 1.7197e-07 | 3.0195e-07 | 4.7392e-07
6 | BRIG | 05125 | 05 | AR | 125 | Saline | NONROAD_OTHER | 1703.5644 | 0.00033284 | 299.5453 | 126.2306 | 0.17583 | 0.074098 | 0.00010322 | 4.3496e-05 | 5.8524e-05 | 2.4662e-05 | 210.8084 | 99.9556 | 2.7762e-07 | 2.4673e-07 | 0.0011728 | 0.85433 | 0.50617 | 0.0005015 | 0.00029712 | 2.9438e-07 | 1.7441e-07 | 5.8816e-07 | 3.4847e-07 | 124.3079 | 46.416 | 4.7315e-09 | 7.5075e-09 | 1891.6297 | 3.0938e-08 | 1.9442e-07 | 1.3038e-08 | 1.6938e-07 | 3.1093e-10 | 3.3665e-09 | 1.8422e-10 | 5.0532e-09 | 1.6849e-07 | 2.3807e-09 | 1.7087e-07
6 | BRIG | 05125 | 05 | AR | 125 | Saline | NONPOINT | 1703.5644 | 0.00033284 | 123.2292 | 123.5593 | 0.072336 | 0.07253 | 4.2462e-05 | 4.2575e-05 | 2.4076e-05 | 2.414e-05 | 210.8084 | 99.9556 | 1.1421e-07 | 2.4151e-07 | 0.0011728 | 3.3309 | 3.3433 | 0.0019552 | 0.0019625 | 1.1477e-06 | 1.152e-06 | 2.2931e-06 | 2.3017e-06 | 124.3079 | 46.416 | 1.8447e-08 | 4.9588e-08 | 1891.6297 | 1.2728e-08 | 7.9981e-08 | 1.2762e-08 | 1.658e-07 | 1.2122e-09 | 1.3125e-08 | 1.2168e-09 | 3.3377e-08 | 1.6493e-07 | 1.5725e-08 | 1.8065e-07
6 | BRIG | 05127 | 05 | AR | 127 | Scott | NONPOINT | 1811.3085 | 0.0003145 | 198.5986 | 159.7686 | 0.10964 | 0.088206 | 6.0533e-05 | 4.8697e-05 | 3.4483e-05 | 2.7741e-05 | 210.8084 | 99.9556 | 1.6357e-07 | 2.7753e-07 | 0.00086683 | 1.1829 | 1.0212 | 0.00065305 | 0.00056382 | 3.6054e-07 | 3.1128e-07 | 5.6609e-07 | 4.8873e-07 | 124.3079 | 46.416 | 4.5539e-09 | 1.0529e-08 | 2326.2345 | 1.4824e-08 | 9.3152e-08 | 1.1925e-08 | 1.5493e-07 | 2.4335e-10 | 2.6348e-09 | 2.101e-10 | 5.7631e-09 | 1.8952e-07 | 3.339e-09 | 1.9286e-07
6 | BRIG | 05127 | 05 | AR | 127 | Scott | POINT | 1811.3085 | 0.0003145 | 41.5 | 54.365 | 0.022912 | 0.030014 | 1.2649e-05 | 1.657e-05 | 7.2057e-06 | 9.4395e-06 | 210.8084 | 99.9556 | 3.4181e-08 | 9.4437e-08 | 0.00086683 | 6 | 7.86 | 0.0033125 | 0.0043394 | 1.8288e-06 | 2.3957e-06 | 2.8714e-06 | 3.7615e-06 | 124.3079 | 46.416 | 2.3099e-08 | 8.1039e-08 | 2326.2345 | 3.0976e-09 | 1.9465e-08 | 4.0578e-09 | 5.2719e-08 | 1.2344e-09 | 1.3365e-08 | 1.617e-09 | 4.4355e-08 | 6.449e-08 | 2.5698e-08 | 9.0188e-08
6 | BRIG | 05127 | 05 | AR | 127 | Scott | PT_FIRES_PRESCRIBED | 1811.3085 | 0.0003145 | 194.8509 | 194.8509 | 0.10757 | 0.10757 | 5.9391e-05 | 5.9391e-05 | 3.3832e-05 | 3.3832e-05 | 210.8084 | 99.9556 | 1.6049e-07 | 3.3847e-07 | 0.00086683 | 98.1597 | 98.1597 | 0.054193 | 0.054193 | 2.9919e-05 | 2.9919e-05 | 4.6976e-05 | 4.6976e-05 | 124.3079 | 46.416 | 3.779e-07 | 1.0121e-06 | 2326.2345 | 1.4544e-08 | 9.1394e-08 | 1.4544e-08 | 1.8895e-07 | 2.0194e-08 | 2.1864e-07 | 2.0194e-08 | 5.5393e-07 | 2.3114e-07 | 3.2094e-07 | 5.5208e-07
6 | BRIG | 05127 | 05 | AR | 127 | Scott | ONROAD | 1811.3085 | 0.0003145 | 374.5386 | 60.7844 | 0.20678 | 0.033558 | 0.00011416 | 1.8527e-05 | 6.5032e-05 | 1.0554e-05 | 210.8084 | 99.9556 | 3.0849e-07 | 1.0559e-07 | 0.00086683 | 1.4816 | 0.64852 | 0.00081795 | 0.00035804 | 4.5158e-07 | 1.9767e-07 | 7.0902e-07 | 3.1036e-07 | 124.3079 | 46.416 | 5.7038e-09 | 6.6865e-09 | 2326.2345 | 2.7956e-08 | 1.7568e-07 | 4.537e-09 | 5.8944e-08 | 3.048e-10 | 3.3001e-09 | 1.3342e-10 | 3.6597e-09 | 7.2105e-08 | 2.1204e-09 | 7.4225e-08
6 | BRIG | 05127 | 05 | AR | 127 | Scott | NONROAD_OTHER | 1811.3085 | 0.0003145 | 79.0633 | 31.7548 | 0.04365 | 0.017531 | 2.4098e-05 | 9.6789e-06 | 1.3728e-05 | 5.5136e-06 | 210.8084 | 99.9556 | 6.512e-08 | 5.5161e-08 | 0.00086683 | 0.19419 | 0.12013 | 0.00010721 | 6.6325e-05 | 5.919e-08 | 3.6617e-08 | 9.2935e-08 | 5.7492e-08 | 124.3079 | 46.416 | 7.4762e-10 | 1.2386e-09 | 2326.2345 | 5.9013e-09 | 3.7084e-08 | 2.3702e-09 | 3.0793e-08 | 3.9951e-11 | 4.3255e-10 | 2.4715e-11 | 6.7794e-10 | 3.7669e-08 | 3.9278e-10 | 3.8061e-08
6 | BRIG | 05127 | 05 | AR | 127 | Scott | NONROAD_MAR | 1811.3085 | 0.0003145 | 0.83648 | 0.6475 | 0.00046181 | 0.00035748 | 2.5496e-07 | 1.9736e-07 | 1.4524e-07 | 1.1243e-07 | 210.8084 | 99.9556 | 6.8897e-10 | 1.1248e-09 | 0.00086683 | 0.043823 | 0.06092 | 2.4194e-05 | 3.3633e-05 | 1.3357e-08 | 1.8568e-08 | 2.0972e-08 | 2.9154e-08 | 124.3079 | 46.416 | 1.6871e-10 | 6.281e-10 | 2326.2345 | 6.2436e-11 | 3.9235e-10 | 4.833e-11 | 6.279e-10 | 9.0156e-12 | 9.7613e-11 | 1.2533e-11 | 3.4378e-10 | 7.6809e-10 | 1.9918e-10 | 9.6727e-10
6 | BRIG | 05129 | 05 | AR | 129 | Searcy | NONROAD_MAR | 1654.18 | 0.00085319 | 0.02059 | 0.02059 | 1.2447e-05 | 1.2447e-05 | 7.5248e-09 | 7.5248e-09 | 1.062e-08 | 1.062e-08 | 210.8084 | 99.9556 | 5.0377e-11 | 1.0625e-10 | 0.0014743 | 0.0041636 | 0.0041636 | 2.517e-06 | 2.517e-06 | 1.5216e-09 | 1.5216e-09 | 3.7109e-09 | 3.7109e-09 | 124.3079 | 46.416 | 2.9852e-11 | 7.9948e-11 | 1731.3598 | 6.1339e-12 | 3.8546e-11 | 6.1339e-12 | 7.9691e-11 | 2.1433e-12 | 2.3206e-11 | 2.1433e-12 | 5.8793e-11 | 7.2555e-11 | 2.5352e-11 | 9.7907e-11
6 | BRIG | 05129 | 05 | AR | 129 | Searcy | PT_FIRES_PRESCRIBED | 1654.18 | 0.00085319 | 257.4778 | 257.4778 | 0.15565 | 0.15565 | 9.4097e-05 | 9.4097e-05 | 0.0001328 | 0.0001328 | 210.8084 | 99.9556 | 6.2996e-07 | 1.3286e-06 | 0.0014743 | 171.1242 | 171.1242 | 0.10345 | 0.10345 | 6.2538e-05 | 6.2538e-05 | 0.00015252 | 0.00015252 | 124.3079 | 46.416 | 1.2269e-06 | 3.2859e-06 | 1731.3598 | 7.6704e-08 | 4.8201e-07 | 7.6704e-08 | 9.9653e-07 | 8.8092e-08 | 9.5379e-07 | 8.8092e-08 | 2.4164e-06 | 9.0729e-07 | 1.042e-06 | 1.9493e-06
6 | BRIG | 05129 | 05 | AR | 129 | Searcy | NONROAD_OTHER | 1654.18 | 0.00085319 | 59.6163 | 32.7465 | 0.03604 | 0.019796 | 2.1787e-05 | 1.1967e-05 | 3.0749e-05 | 1.689e-05 | 210.8084 | 99.9556 | 1.4586e-07 | 1.6898e-07 | 0.0014743 | 0.21523 | 0.11455 | 0.00013012 | 6.925e-05 | 7.8658e-08 | 4.1864e-08 | 1.9183e-07 | 1.021e-07 | 124.3079 | 46.416 | 1.5432e-09 | 2.1996e-09 | 1731.3598 | 1.776e-08 | 1.116e-07 | 9.7553e-09 | 1.2674e-07 | 1.108e-10 | 1.1996e-09 | 5.897e-11 | 1.6176e-09 | 1.1539e-07 | 6.9752e-10 | 1.1609e-07
6 | BRIG | 05129 | 05 | AR | 129 | Searcy | ONROAD | 1654.18 | 0.00085319 | 348.5927 | 55.9712 | 0.21073 | 0.033836 | 0.0001274 | 2.0455e-05 | 0.0001798 | 2.8869e-05 | 210.8084 | 99.9556 | 8.5289e-07 | 2.8882e-07 | 0.0014743 | 1.4003 | 0.58839 | 0.00084654 | 0.0003557 | 5.1176e-07 | 2.1503e-07 | 1.2481e-06 | 5.2442e-07 | 124.3079 | 46.416 | 1.004e-08 | 1.1298e-08 | 1731.3598 | 1.0385e-07 | 6.5258e-07 | 1.6674e-08 | 2.1663e-07 | 7.2086e-10 | 7.8049e-09 | 3.0289e-10 | 8.3086e-09 | 1.9723e-07 | 3.5828e-09 | 2.0081e-07
6 | BRIG | 05129 | 05 | AR | 129 | Searcy | NONPOINT | 1654.18 | 0.00085319 | 10.61 | 10.4062 | 0.006414 | 0.0062909 | 3.8775e-06 | 3.803e-06 | 5.4724e-06 | 5.3673e-06 | 210.8084 | 99.9556 | 2.5959e-08 | 5.3697e-08 | 0.0014743 | 0.64148 | 0.59956 | 0.00038779 | 0.00036245 | 2.3443e-07 | 2.1911e-07 | 5.7173e-07 | 5.3438e-07 | 124.3079 | 46.416 | 4.5993e-09 | 1.1513e-08 | 1731.3598 | 3.1608e-09 | 1.9862e-08 | 3.1001e-09 | 4.0276e-08 | 3.3022e-10 | 3.5754e-09 | 3.0864e-10 | 8.4663e-09 | 3.6669e-08 | 3.6508e-09 | 4.032e-08
6 | BRIG | 05131 | 05 | AR | 131 | Sebastian | PT_FIRES_PRESCRIBED | 1815.3919 | 0.0010444 | 201.6333 | 201.6333 | 0.11107 | 0.11107 | 6.1182e-05 | 6.1182e-05 | 0.000116 | 0.000116 | 210.8084 | 99.9556 | 5.5026e-07 | 1.1605e-06 | 0.00093327 | 99.8168 | 99.8168 | 0.054984 | 0.054984 | 3.0287e-05 | 3.0287e-05 | 5.1315e-05 | 5.1315e-05 | 124.3079 | 46.416 | 4.128e-07 | 1.1055e-06 | 1414.2944 | 8.2019e-08 | 5.1541e-07 | 8.2019e-08 | 1.0656e-06 | 3.6283e-08 | 3.9284e-07 | 3.6283e-08 | 9.9526e-07 | 7.9249e-07 | 3.5058e-07 | 1.1431e-06
6 | BRIG | 05131 | 05 | AR | 131 | Sebastian | NONROAD_MAR | 1815.3919 | 0.0010444 | 36.9609 | 30.2946 | 0.02036 | 0.016688 | 1.1215e-05 | 9.1923e-06 | 2.1263e-05 | 1.7428e-05 | 210.8084 | 99.9556 | 1.0087e-07 | 1.7436e-07 | 0.00093327 | 1.8747 | 0.89445 | 0.0010327 | 0.0004927 | 5.6885e-07 | 2.714e-07 | 9.6377e-07 | 4.5983e-07 | 124.3079 | 46.416 | 7.7531e-09 | 9.9066e-09 | 1414.2944 | 1.5035e-08 | 9.4479e-08 | 1.2323e-08 | 1.601e-07 | 6.8145e-10 | 7.3782e-09 | 3.2513e-10 | 8.9184e-09 | 1.1907e-07 | 3.1415e-09 | 1.2221e-07
6 | BRIG | 05131 | 05 | AR | 131 | Sebastian | NONPOINT | 1815.3919 | 0.0010444 | 1234.7224 | 992.3586 | 0.68014 | 0.54664 | 0.00037465 | 0.00030111 | 0.00071033 | 0.0005709 | 210.8084 | 99.9556 | 3.3695e-06 | 5.7115e-06 | 0.00093327 | 6.73 | 5.27 | 0.0037072 | 0.002903 | 2.0421e-06 | 1.5991e-06 | 3.4598e-06 | 2.7092e-06 | 124.3079 | 46.416 | 2.7832e-08 | 5.8369e-08 | 1414.2944 | 5.0225e-07 | 3.1562e-06 | 4.0366e-07 | 5.2444e-06 | 2.4463e-09 | 2.6487e-08 | 1.9156e-09 | 5.2546e-08 | 3.9003e-06 | 1.8509e-08 | 3.9188e-06
6 | BRIG | 05131 | 05 | AR | 131 | Sebastian | NONROAD_OTHER | 1815.3919 | 0.0010444 | 609.2377 | 253.7342 | 0.3356 | 0.13977 | 0.00018486 | 7.6991e-05 | 0.00035049 | 0.00014597 | 210.8084 | 99.9556 | 1.6626e-06 | 1.4604e-06 | 0.00093327 | 1.7675 | 0.95233 | 0.00097364 | 0.00052458 | 5.3633e-07 | 2.8896e-07 | 9.0867e-07 | 4.8958e-07 | 124.3079 | 46.416 | 7.3099e-09 | 1.0548e-08 | 1414.2944 | 2.4782e-07 | 1.5573e-06 | 1.0321e-07 | 1.3409e-06 | 6.4249e-10 | 6.9564e-09 | 3.4616e-10 | 9.4955e-09 | 9.9727e-07 | 3.3448e-09 | 1.0006e-06
6 | BRIG | 05131 | 05 | AR | 131 | Sebastian | ONROAD | 1815.3919 | 0.0010444 | 1911.5328 | 429.6925 | 1.053 | 0.23669 | 0.00058002 | 0.00013038 | 0.0010997 | 0.0002472 | 210.8084 | 99.9556 | 5.2166e-06 | 2.4731e-06 | 0.00093327 | 12.381 | 4.7444 | 0.00682 | 0.0026135 | 3.7568e-06 | 1.4396e-06 | 6.3649e-06 | 2.4391e-06 | 124.3079 | 46.416 | 5.1203e-08 | 5.2548e-08 | 1414.2944 | 7.7756e-07 | 4.8862e-06 | 1.7479e-07 | 2.2708e-06 | 4.5004e-09 | 4.8727e-08 | 1.7246e-09 | 4.7306e-08 | 1.6889e-06 | 1.6663e-08 | 1.7055e-06
6 | BRIG | 05131 | 05 | AR | 131 | Sebastian | POINT | 1815.3919 | 0.0010444 | 167.0372 | 167.0534 | 0.092012 | 0.092021 | 5.0684e-05 | 5.0689e-05 | 9.6096e-05 | 9.6105e-05 | 210.8084 | 99.9556 | 4.5584e-07 | 9.6148e-07 | 0.00093327 | 136.1283 | 161.4641 | 0.074986 | 0.088942 | 4.1305e-05 | 4.8993e-05 | 6.9982e-05 | 8.3007e-05 | 124.3079 | 46.416 | 5.6297e-07 | 1.7883e-06 | 1414.2944 | 6.7946e-08 | 4.2698e-07 | 6.7953e-08 | 8.8284e-07 | 4.9482e-08 | 5.3575e-07 | 5.8691e-08 | 1.6099e-06 | 6.5658e-07 | 5.671e-07 | 1.2237e-06
6 | BRIG | 05133 | 05 | AR | 133 | Sevier | NONPOINT | 1864.4341 | 0.00023578 | 14.2152 | 13.0874 | 0.0076244 | 0.0070195 | 4.0894e-06 | 3.7649e-06 | 1.7977e-06 | 1.655e-06 | 210.8084 | 99.9556 | 8.5274e-09 | 1.6558e-08 | 0.00029814 | 0.94586 | 0.73336 | 0.00050732 | 0.00039334 | 2.721e-07 | 2.1097e-07 | 1.5125e-07 | 1.1727e-07 | 124.3079 | 46.416 | 1.2167e-09 | 2.5265e-09 | 1505.5837 | 1.194e-09 | 7.5031e-09 | 1.0993e-09 | 1.4282e-08 | 1.0046e-10 | 1.0877e-09 | 7.789e-11 | 2.1366e-09 | 1.1307e-08 | 8.0118e-10 | 1.2108e-08
6 | BRIG | 05133 | 05 | AR | 133 | Sevier | ONROAD | 1864.4341 | 0.00023578 | 429.6761 | 84.1498 | 0.23046 | 0.045134 | 0.00012361 | 2.4208e-05 | 5.4337e-05 | 1.0642e-05 | 210.8084 | 99.9556 | 2.5775e-07 | 1.0646e-07 | 0.00029814 | 1.9732 | 0.86887 | 0.0010583 | 0.00046602 | 5.6764e-07 | 2.4995e-07 | 3.1552e-07 | 1.3894e-07 | 124.3079 | 46.416 | 2.5382e-09 | 2.9933e-09 | 1505.5837 | 3.609e-08 | 2.2679e-07 | 7.0681e-09 | 9.1828e-08 | 2.0957e-10 | 2.269e-09 | 9.2282e-11 | 2.5314e-09 | 7.2703e-08 | 9.4922e-10 | 7.3652e-08
6 | BRIG | 05133 | 05 | AR | 133 | Sevier | NONROAD_OTHER | 1864.4341 | 0.00023578 | 127.7509 | 59.0522 | 0.06852 | 0.031673 | 3.6751e-05 | 1.6988e-05 | 1.6155e-05 | 7.4678e-06 | 210.8084 | 99.9556 | 7.6635e-08 | 7.4711e-08 | 0.00029814 | 0.33581 | 0.2027 | 0.00018012 | 0.00010872 | 9.6606e-08 | 5.8313e-08 | 5.3699e-08 | 3.2413e-08 | 124.3079 | 46.416 | 4.3198e-10 | 6.9833e-10 | 1505.5837 | 1.073e-08 | 6.743e-08 | 4.96e-09 | 6.4441e-08 | 3.5666e-11 | 3.8617e-10 | 2.1529e-11 | 5.9055e-10 | 5.1019e-08 | 2.2145e-10 | 5.1241e-08
6 | BRIG | 05133 | 05 | AR | 133 | Sevier | NONROAD_MAR | 1864.4341 | 0.00023578 | 380.7814 | 231.4939 | 0.20423 | 0.12416 | 0.00010954 | 6.6596e-05 | 4.8154e-05 | 2.9275e-05 | 210.8084 | 99.9556 | 2.2842e-07 | 2.9288e-07 | 0.00029814 | 3.4277 | 0.32909 | 0.0018385 | 0.00017651 | 9.8607e-07 | 9.4672e-08 | 5.4811e-07 | 5.2624e-08 | 124.3079 | 46.416 | 4.4093e-09 | 1.1337e-09 | 1505.5837 | 3.1983e-08 | 2.0099e-07 | 1.9444e-08 | 2.5262e-07 | 3.6405e-10 | 3.9417e-09 | 3.4953e-11 | 9.5877e-10 | 2e-07 | 3.5952e-10 | 2.0036e-07
6 | BRIG | 05133 | 05 | AR | 133 | Sevier | PT_FIRES_PRESCRIBED | 1864.4341 | 0.00023578 | 41.7218 | 41.7218 | 0.022378 | 0.022378 | 1.2002e-05 | 1.2002e-05 | 5.2762e-06 | 5.2762e-06 | 210.8084 | 99.9556 | 2.5028e-08 | 5.2785e-08 | 0.00029814 | 19.359 | 19.359 | 0.010383 | 0.010383 | 5.5692e-06 | 5.5692e-06 | 3.0956e-06 | 3.0956e-06 | 124.3079 | 46.416 | 2.4903e-08 | 6.6694e-08 | 1505.5837 | 3.5044e-09 | 2.2022e-08 | 3.5044e-09 | 4.5529e-08 | 2.0561e-09 | 2.2262e-08 | 2.0561e-09 | 5.64e-08 | 3.6046e-08 | 2.1149e-08 | 5.7196e-08
6 | BRIG | 05135 | 05 | AR | 135 | Sharp | PT_FIRES_PRESCRIBED | 1541.2256 | 0.00084312 | 182.5455 | 182.5455 | 0.11844 | 0.11844 | 7.6849e-05 | 7.6849e-05 | 9.986e-05 | 9.986e-05 | 210.8084 | 99.9556 | 4.737e-07 | 9.9905e-07 | 0.0025679 | 109.7014 | 109.7014 | 0.071178 | 0.071178 | 4.6183e-05 | 4.6183e-05 | 0.00018277 | 0.00018277 | 124.3079 | 46.416 | 1.4703e-06 | 3.9377e-06 | 1570.2758 | 6.3594e-08 | 3.9963e-07 | 6.3594e-08 | 8.2621e-07 | 1.164e-07 | 1.2602e-06 | 1.164e-07 | 3.1928e-06 | 6.8224e-07 | 1.2487e-06 | 1.9309e-06
6 | BRIG | 05135 | 05 | AR | 135 | Sharp | NONROAD_MAR | 1541.2256 | 0.00084312 | 267.3612 | 143.1074 | 0.17347 | 0.092853 | 0.00011256 | 6.0246e-05 | 0.00014626 | 7.8286e-05 | 210.8084 | 99.9556 | 6.938e-07 | 7.8321e-07 | 0.0025679 | 2.8111 | 0.13431 | 0.0018239 | 8.7147e-05 | 1.1834e-06 | 5.6544e-08 | 4.6836e-06 | 2.2378e-07 | 124.3079 | 46.416 | 3.7677e-08 | 4.8212e-09 | 1570.2758 | 9.3142e-08 | 5.8531e-07 | 4.9855e-08 | 6.4771e-07 | 2.9826e-09 | 3.2294e-08 | 1.4251e-10 | 3.9092e-09 | 5.3484e-07 | 1.5289e-09 | 5.3637e-07
6 | BRIG | 05135 | 05 | AR | 135 | Sharp | NONPOINT | 1541.2256 | 0.00084312 | 21.3053 | 21.1331 | 0.013824 | 0.013712 | 8.9692e-06 | 8.8967e-06 | 1.1655e-05 | 1.1561e-05 | 210.8084 | 99.9556 | 5.5287e-08 | 1.1566e-07 | 0.0025679 | 1.0558 | 1.0151 | 0.00068503 | 0.00065866 | 4.4447e-07 | 4.2736e-07 | 1.7591e-06 | 1.6913e-06 | 124.3079 | 46.416 | 1.4151e-08 | 3.6439e-08 | 1570.2758 | 7.4222e-09 | 4.6642e-08 | 7.3622e-09 | 9.565e-08 | 1.1202e-09 | 1.2129e-08 | 1.0771e-09 | 2.9545e-08 | 7.8982e-08 | 1.1555e-08 | 9.0537e-08
6 | BRIG | 05135 | 05 | AR | 135 | Sharp | NONROAD_OTHER | 1541.2256 | 0.00084312 | 84.7203 | 40.9069 | 0.054969 | 0.026542 | 3.5666e-05 | 1.7221e-05 | 4.6346e-05 | 2.2378e-05 | 210.8084 | 99.9556 | 2.1985e-07 | 2.2388e-07 | 0.0025679 | 0.27348 | 0.15324 | 0.00017745 | 9.9428e-05 | 1.1513e-07 | 6.4513e-08 | 4.5565e-07 | 2.5532e-07 | 124.3079 | 46.416 | 3.6655e-09 | 5.5006e-09 | 1570.2758 | 2.9514e-08 | 1.8547e-07 | 1.4251e-08 | 1.8515e-07 | 2.9017e-10 | 3.1418e-09 | 1.6259e-10 | 4.4601e-09 | 1.5288e-07 | 1.7443e-09 | 1.5463e-07
6 | BRIG | 05135 | 05 | AR | 135 | Sharp | ONROAD | 1541.2256 | 0.00084312 | 532.304 | 85.8554 | 0.34538 | 0.055706 | 0.00022409 | 3.6144e-05 | 0.00029119 | 4.6967e-05 | 210.8084 | 99.9556 | 1.3813e-06 | 4.6987e-07 | 0.0025679 | 2.2059 | 0.89218 | 0.0014313 | 0.00057888 | 9.2867e-07 | 3.756e-07 | 3.6753e-06 | 1.4865e-06 | 124.3079 | 46.416 | 2.9566e-08 | 3.2025e-08 | 1570.2758 | 1.8544e-07 | 1.1653e-06 | 2.991e-08 | 3.8859e-07 | 2.3406e-09 | 2.5342e-08 | 9.4663e-10 | 2.5967e-08 | 3.2087e-07 | 1.0155e-08 | 3.3103e-07
6 | BRIG | 05137 | 05 | AR | 137 | Stone | NONPOINT | 1609.8607 | 0.00050545 | 16.1797 | 15.8754 | 0.01005 | 0.0098614 | 6.243e-06 | 6.1256e-06 | 5.08e-06 | 4.9844e-06 | 210.8084 | 99.9556 | 2.4098e-08 | 4.9866e-08 | 0.0010185 | 1.0971 | 0.98926 | 0.00068148 | 0.0006145 | 4.2332e-07 | 3.8171e-07 | 6.9407e-07 | 6.2585e-07 | 124.3079 | 46.416 | 5.5835e-09 | 1.3483e-08 | 1578.4938 | 3.2182e-09 | 2.0224e-08 | 3.1577e-09 | 4.1025e-08 | 4.397e-10 | 4.7608e-09 | 3.9649e-10 | 1.0876e-08 | 3.4053e-08 | 4.2758e-09 | 3.8329e-08
6 | BRIG | 05137 | 05 | AR | 137 | Stone | NONROAD_MAR | 1609.8607 | 0.00050545 | 9.5819 | 4.6165 | 0.005952 | 0.0028677 | 3.6972e-06 | 1.7813e-06 | 3.0085e-06 | 1.4495e-06 | 210.8084 | 99.9556 | 1.4271e-08 | 1.4501e-08 | 0.0010185 | 0.15549 | 0.049351 | 9.6585e-05 | 3.0656e-05 | 5.9996e-08 | 1.9042e-08 | 9.8368e-08 | 3.1222e-08 | 124.3079 | 46.416 | 7.9133e-10 | 6.7265e-10 | 1578.4938 | 1.9059e-09 | 1.1977e-08 | 9.1826e-10 | 1.193e-08 | 6.2318e-11 | 6.7472e-10 | 1.9779e-11 | 5.4256e-10 | 9.9026e-09 | 2.133e-10 | 1.0116e-08
6 | BRIG | 05137 | 05 | AR | 137 | Stone | NONROAD_OTHER | 1609.8607 | 0.00050545 | 68.556 | 34.7639 | 0.042585 | 0.021594 | 2.6453e-05 | 1.3414e-05 | 2.1525e-05 | 1.0915e-05 | 210.8084 | 99.9556 | 1.0211e-07 | 1.092e-07 | 0.0010185 | 0.23432 | 0.12475 | 0.00014556 | 7.7489e-05 | 9.0415e-08 | 4.8134e-08 | 1.4824e-07 | 7.892e-08 | 124.3079 | 46.416 | 1.1926e-09 | 1.7003e-09 | 1578.4938 | 1.3636e-08 | 8.5691e-08 | 6.9147e-09 | 8.9836e-08 | 9.3915e-11 | 1.0168e-09 | 4.9997e-11 | 1.3715e-09 | 7.457e-08 | 5.3918e-10 | 7.5109e-08
6 | BRIG | 05137 | 05 | AR | 137 | Stone | PT_FIRES_PRESCRIBED | 1609.8607 | 0.00050545 | 323.5873 | 323.5873 | 0.201 | 0.201 | 0.00012486 | 0.00012486 | 0.0001016 | 0.0001016 | 210.8084 | 99.9556 | 4.8194e-07 | 1.0164e-06 | 0.0010185 | 210.187 | 210.187 | 0.13056 | 0.13056 | 8.1102e-05 | 8.1102e-05 | 0.00013297 | 0.00013297 | 124.3079 | 46.416 | 1.0697e-06 | 2.8648e-06 | 1578.4938 | 6.4363e-08 | 4.0446e-07 | 6.4363e-08 | 8.3621e-07 | 8.4241e-08 | 9.1209e-07 | 8.4241e-08 | 2.3108e-06 | 6.941e-07 | 9.0846e-07 | 1.6026e-06
6 | BRIG | 05137 | 05 | AR | 137 | Stone | ONROAD | 1609.8607 | 0.00050545 | 260.5207 | 43.2228 | 0.16183 | 0.026849 | 0.00010052 | 1.6678e-05 | 8.1796e-05 | 1.3571e-05 | 210.8084 | 99.9556 | 3.8801e-07 | 1.3577e-07 | 0.0010185 | 1.1036 | 0.43022 | 0.00068553 | 0.00026724 | 4.2583e-07 | 1.66e-07 | 6.9819e-07 | 2.7218e-07 | 124.3079 | 46.416 | 5.6166e-09 | 5.8639e-09 | 1578.4938 | 5.1819e-08 | 3.2563e-07 | 8.5972e-09 | 1.117e-07 | 4.4231e-10 | 4.789e-09 | 1.7243e-10 | 4.7298e-09 | 9.2714e-08 | 1.8595e-09 | 9.4574e-08
6 | BRIG | 05139 | 05 | AR | 139 | Union | NONROAD_OTHER | 1768.8485 | 0.00041663 | 226.0761 | 95.9744 | 0.12781 | 0.054258 | 7.2256e-05 | 3.0674e-05 | 5.325e-05 | 2.2606e-05 | 210.8084 | 99.9556 | 2.526e-07 | 2.2616e-07 | 0.00084993 | 0.67233 | 0.35829 | 0.00038009 | 0.00020256 | 2.1488e-07 | 1.1451e-07 | 3.2305e-07 | 1.7216e-07 | 124.3079 | 46.416 | 2.5988e-09 | 3.709e-09 | 2733.3158 | 1.9482e-08 | 1.2243e-07 | 8.2705e-09 | 1.0745e-07 | 1.1819e-10 | 1.2797e-09 | 6.2985e-11 | 1.7277e-09 | 1.5444e-07 | 1.1762e-09 | 1.5562e-07
6 | BRIG | 05139 | 05 | AR | 139 | Union | NONROAD_MAR | 1768.8485 | 0.00041663 | 294.0841 | 156.5112 | 0.16626 | 0.088482 | 9.3992e-05 | 5.0022e-05 | 6.9269e-05 | 3.6865e-05 | 210.8084 | 99.9556 | 3.2859e-07 | 3.6881e-07 | 0.00084993 | 5.0057 | 1.9047 | 0.0028299 | 0.0010768 | 1.5999e-06 | 6.0876e-07 | 2.4052e-06 | 9.152e-07 | 124.3079 | 46.416 | 1.9349e-08 | 1.9717e-08 | 2733.3158 | 2.5342e-08 | 1.5925e-07 | 1.3487e-08 | 1.7522e-07 | 8.7997e-10 | 9.5276e-09 | 3.3483e-10 | 9.1846e-09 | 2.5186e-07 | 6.2526e-09 | 2.5811e-07
6 | BRIG | 05139 | 05 | AR | 139 | Union | NONPOINT | 1768.8485 | 0.00041663 | 602.8607 | 565.2309 | 0.34082 | 0.31955 | 0.00019268 | 0.00018065 | 0.000142 | 0.00013313 | 210.8084 | 99.9556 | 6.7359e-07 | 1.3319e-06 | 0.00084993 | 1.8712 | 1.8291 | 0.0010579 | 0.0010341 | 5.9804e-07 | 5.846e-07 | 8.9909e-07 | 8.7887e-07 | 124.3079 | 46.416 | 7.2328e-09 | 1.8935e-08 | 2733.3158 | 5.1951e-08 | 3.2646e-07 | 4.8708e-08 | 6.3281e-07 | 3.2894e-10 | 3.5615e-09 | 3.2154e-10 | 8.8201e-09 | 9.0957e-07 | 6.0044e-09 | 9.1557e-07
6 | BRIG | 05139 | 05 | AR | 139 | Union | ONROAD | 1768.8485 | 0.00041663 | 886.1265 | 179.5825 | 0.50096 | 0.10153 | 0.00028321 | 5.7396e-05 | 0.00020872 | 4.2299e-05 | 210.8084 | 99.9556 | 9.9008e-07 | 4.2318e-07 | 0.00084993 | 4.4035 | 1.845 | 0.0024895 | 0.0010431 | 1.4074e-06 | 5.8968e-07 | 2.1159e-06 | 8.8652e-07 | 124.3079 | 46.416 | 1.7021e-08 | 1.9099e-08 | 2733.3158 | 7.6361e-08 | 4.7986e-07 | 1.5475e-08 | 2.0105e-07 | 7.741e-10 | 8.3813e-09 | 3.2434e-10 | 8.8968e-09 | 2.8898e-07 | 6.0566e-09 | 2.9504e-07
6 | BRIG | 05139 | 05 | AR | 139 | Union | PT_FIRES_PRESCRIBED | 1768.8485 | 0.00041663 | 51.6232 | 51.6232 | 0.029185 | 0.029185 | 1.6499e-05 | 1.6499e-05 | 1.2159e-05 | 1.2159e-05 | 210.8084 | 99.9556 | 5.768e-08 | 1.2165e-07 | 0.00084993 | 23.1915 | 23.1915 | 0.013111 | 0.013111 | 7.4122e-06 | 7.4122e-06 | 1.1143e-05 | 1.1143e-05 | 124.3079 | 46.416 | 8.9644e-08 | 2.4008e-07 | 2733.3158 | 4.4486e-09 | 2.7955e-08 | 4.4486e-09 | 5.7796e-08 | 4.0769e-09 | 4.4141e-08 | 4.0769e-09 | 1.1183e-07 | 8.3072e-08 | 7.6131e-08 | 1.592e-07
6 | BRIG | 05139 | 05 | AR | 139 | Union | POINT | 1768.8485 | 0.00041663 | 2306.7308 | 2266.1429 | 1.3041 | 1.2811 | 0.00073725 | 0.00072428 | 0.00054333 | 0.00053377 | 210.8084 | 99.9556 | 2.5774e-06 | 5.34e-06 | 0.00084993 | 359.0482 | 365.85 | 0.20298 | 0.20683 | 0.00011475 | 0.00011693 | 0.00017252 | 0.00017579 | 124.3079 | 46.416 | 1.3879e-06 | 3.7873e-06 | 2733.3158 | 1.9878e-07 | 1.2491e-06 | 1.9528e-07 | 2.5371e-06 | 6.3118e-08 | 6.8339e-07 | 6.4314e-08 | 1.7642e-06 | 3.6467e-06 | 1.201e-06 | 4.8476e-06
6 | BRIG | 05141 | 05 | AR | 141 | Van Buren | POINT | 1651.0138 | 0.0005205 | 117.91 | 121.9128 | 0.071417 | 0.073841 | 4.3256e-05 | 4.4725e-05 | 3.7173e-05 | 3.8435e-05 | 210.8084 | 99.9556 | 1.7633e-07 | 3.8452e-07 | 0.0015172 | 0.381 | 0.47625 | 0.00023077 | 0.00028846 | 1.3977e-07 | 1.7472e-07 | 3.5012e-07 | 4.3765e-07 | 124.3079 | 46.416 | 2.8166e-09 | 9.4289e-09 | 1875.8936 | 1.9816e-08 | 1.2453e-07 | 2.0489e-08 | 2.6619e-07 | 1.8664e-10 | 2.0208e-09 | 2.333e-10 | 6.3996e-09 | 2.6258e-07 | 2.99e-09 | 2.6557e-07
6 | BRIG | 05141 | 05 | AR | 141 | Van Buren | ONROAD | 1651.0138 | 0.0005205 | 477.9688 | 93.4807 | 0.2895 | 0.05662 | 0.00017535 | 3.4294e-05 | 0.00015069 | 2.9471e-05 | 210.8084 | 99.9556 | 7.148e-07 | 2.9484e-07 | 0.0015172 | 2.5266 | 1.0426 | 0.0015303 | 0.00063151 | 9.2689e-07 | 3.825e-07 | 2.3218e-06 | 9.5812e-07 | 124.3079 | 46.416 | 1.8678e-08 | 2.0642e-08 | 1875.8936 | 8.0328e-08 | 5.0478e-07 | 1.571e-08 | 2.0411e-07 | 1.2377e-09 | 1.3401e-08 | 5.1075e-10 | 1.401e-08 | 2.0134e-07 | 6.5458e-09 | 2.0789e-07
6 | BRIG | 05141 | 05 | AR | 141 | Van Buren | NONROAD_MAR | 1651.0138 | 0.0005205 | 0.57087 | 0.58795 | 0.00034577 | 0.00035612 | 2.0943e-07 | 2.157e-07 | 1.7998e-07 | 1.8536e-07 | 210.8084 | 99.9556 | 8.5374e-10 | 1.8544e-09 | 0.0015172 | 0.11384 | 0.11737 | 6.8954e-05 | 7.1089e-05 | 4.1765e-08 | 4.3058e-08 | 1.0462e-07 | 1.0786e-07 | 124.3079 | 46.416 | 8.416e-10 | 2.3237e-09 | 1875.8936 | 9.5941e-11 | 6.029e-10 | 9.8812e-11 | 1.2838e-09 | 5.5769e-11 | 6.0382e-10 | 5.7496e-11 | 1.5771e-09 | 1.2664e-09 | 7.3687e-10 | 2.0032e-09
6 | BRIG | 05141 | 05 | AR | 141 | Van Buren | NONROAD_OTHER | 1651.0138 | 0.0005205 | 95.7034 | 51.4361 | 0.057966 | 0.031154 | 3.511e-05 | 1.887e-05 | 3.0172e-05 | 1.6216e-05 | 210.8084 | 99.9556 | 1.4312e-07 | 1.6223e-07 | 0.0015172 | 0.27331 | 0.16576 | 0.00016554 | 0.0001004 | 1.0027e-07 | 6.0811e-08 | 2.5116e-07 | 1.5233e-07 | 124.3079 | 46.416 | 2.0204e-09 | 3.2818e-09 | 1875.8936 | 1.6084e-08 | 1.0107e-07 | 8.6444e-09 | 1.1231e-07 | 1.3389e-10 | 1.4496e-09 | 8.1202e-11 | 2.2274e-09 | 1.1079e-07 | 1.0407e-09 | 1.1183e-07
6 | BRIG | 05141 | 05 | AR | 141 | Van Buren | NONPOINT | 1651.0138 | 0.0005205 | 1731.1898 | 1307.7218 | 1.0486 | 0.79207 | 0.0006351 | 0.00047975 | 0.00054578 | 0.00041228 | 210.8084 | 99.9556 | 2.589e-06 | 4.1246e-06 | 0.0015172 | 5.1424 | 4.6111 | 0.0031147 | 0.0027929 | 1.8865e-06 | 1.6916e-06 | 4.7256e-06 | 4.2373e-06 | 124.3079 | 46.416 | 3.8015e-08 | 9.129e-08 | 1875.8936 | 2.9094e-07 | 1.8283e-06 | 2.1978e-07 | 2.8553e-06 | 2.5191e-09 | 2.7275e-08 | 2.2588e-09 | 6.1961e-08 | 2.8166e-06 | 2.8949e-08 | 2.8456e-06
6 | BRIG | 05141 | 05 | AR | 141 | Van Buren | PT_FIRES_PRESCRIBED | 1651.0138 | 0.0005205 | 259.624 | 259.624 | 0.15725 | 0.15725 | 9.5245e-05 | 9.5245e-05 | 8.185e-05 | 8.185e-05 | 210.8084 | 99.9556 | 3.8827e-07 | 8.1886e-07 | 0.0015172 | 149.4124 | 149.4124 | 0.090497 | 0.090497 | 5.4813e-05 | 5.4813e-05 | 0.0001373 | 0.0001373 | 124.3079 | 46.416 | 1.1045e-06 | 2.9581e-06 | 1875.8936 | 4.3633e-08 | 2.7419e-07 | 4.3633e-08 | 5.6687e-07 | 7.3193e-08 | 7.9247e-07 | 7.3193e-08 | 2.0077e-06 | 5.5919e-07 | 9.3804e-07 | 1.4972e-06
6 | BRIG | 05143 | 05 | AR | 143 | Washington | PT_FIRES_PRESCRIBED | 1781.0697 | 0.00069953 | 82.4487 | 82.4487 | 0.046292 | 0.046292 | 2.5991e-05 | 2.5991e-05 | 3.2382e-05 | 3.2382e-05 | 210.8084 | 99.9556 | 1.5361e-07 | 3.2397e-07 | 0.00061869 | 48.2422 | 48.2422 | 0.027086 | 0.027086 | 1.5208e-05 | 1.5208e-05 | 1.6758e-05 | 1.6758e-05 | 124.3079 | 46.416 | 1.3481e-07 | 3.6104e-07 | 2476.2089 | 1.3077e-08 | 8.2179e-08 | 1.3077e-08 | 1.699e-07 | 6.7676e-09 | 7.3274e-08 | 6.7676e-09 | 1.8564e-07 | 2.2123e-07 | 1.1449e-07 | 3.3572e-07
6 | BRIG | 05143 | 05 | AR | 143 | Washington | ONROAD | 1781.0697 | 0.00069953 | 3980.8363 | 958.7994 | 2.2351 | 0.53833 | 0.0012549 | 0.00030225 | 0.0015635 | 0.00037658 | 210.8084 | 99.9556 | 7.4167e-06 | 3.7674e-06 | 0.00061869 | 21.0199 | 8.6868 | 0.011802 | 0.0048773 | 6.6263e-06 | 2.7384e-06 | 7.3017e-06 | 3.0175e-06 | 124.3079 | 46.416 | 5.8739e-08 | 6.501e-08 | 2476.2089 | 6.3141e-07 | 3.9678e-06 | 1.5208e-07 | 1.9758e-06 | 2.9487e-09 | 3.1926e-08 | 1.2186e-09 | 3.3427e-08 | 2.5727e-06 | 2.0615e-08 | 2.5934e-06
6 | BRIG | 05143 | 05 | AR | 143 | Washington | NONPOINT | 1781.0697 | 0.00069953 | 256.6127 | 251.3677 | 0.14408 | 0.14113 | 8.0894e-05 | 7.9241e-05 | 0.00010079 | 9.8727e-05 | 210.8084 | 99.9556 | 4.781e-07 | 9.8771e-07 | 0.00061869 | 5.6248 | 5.2676 | 0.0031581 | 0.0029576 | 1.7732e-06 | 1.6606e-06 | 1.9539e-06 | 1.8298e-06 | 124.3079 | 46.416 | 1.5718e-08 | 3.9422e-08 | 2476.2089 | 4.0702e-08 | 2.5577e-07 | 3.987e-08 | 5.1799e-07 | 7.8907e-10 | 8.5434e-09 | 7.3896e-10 | 2.027e-08 | 6.7449e-07 | 1.2501e-08 | 6.87e-07
6 | BRIG | 05143 | 05 | AR | 143 | Washington | NONROAD_MAR | 1781.0697 | 0.00069953 | 30.2194 | 31.9208 | 0.016967 | 0.017922 | 9.5263e-06 | 1.0063e-05 | 1.1869e-05 | 1.2537e-05 | 210.8084 | 99.9556 | 5.6302e-08 | 1.2543e-07 | 0.00061869 | 0.68988 | 0.54105 | 0.00038734 | 0.00030378 | 2.1748e-07 | 1.7056e-07 | 2.3964e-07 | 1.8794e-07 | 124.3079 | 46.416 | 1.9278e-09 | 4.0491e-09 | 2476.2089 | 4.7932e-09 | 3.0121e-08 | 5.063e-09 | 6.5779e-08 | 9.6778e-11 | 1.0478e-09 | 7.59e-11 | 2.082e-09 | 8.5653e-08 | 1.284e-09 | 8.6937e-08
6 | BRIG | 05143 | 05 | AR | 143 | Washington | POINT | 1781.0697 | 0.00069953 | 151.0592 | 109.3048 | 0.084814 | 0.06137 | 4.762e-05 | 3.4457e-05 | 5.933e-05 | 4.293e-05 | 210.8084 | 99.9556 | 2.8144e-07 | 4.2949e-07 | 0.00061869 | 2.027 | 1.8265 | 0.0011381 | 0.0010255 | 6.3899e-07 | 5.7577e-07 | 7.0412e-07 | 6.3446e-07 | 124.3079 | 46.416 | 5.6644e-09 | 1.3669e-08 | 2476.2089 | 2.396e-08 | 1.5057e-07 | 1.7337e-08 | 2.2524e-07 | 2.8436e-10 | 3.0788e-09 | 2.5622e-10 | 7.0284e-09 | 2.933e-07 | 4.3346e-09 | 2.9763e-07
6 | BRIG | 05143 | 05 | AR | 143 | Washington | NONROAD_OTHER | 1781.0697 | 0.00069953 | 1049.0296 | 403.8251 | 0.58899 | 0.22673 | 0.00033069 | 0.0001273 | 0.00041201 | 0.00015861 | 210.8084 | 99.9556 | 1.9545e-06 | 1.5868e-06 | 0.00061869 | 2.8091 | 1.6875 | 0.0015772 | 0.00094747 | 8.8554e-07 | 5.3196e-07 | 9.758e-07 | 5.8619e-07 | 124.3079 | 46.416 | 7.8499e-09 | 1.2629e-08 | 2476.2089 | 1.6639e-07 | 1.0456e-06 | 6.4052e-08 | 8.3216e-07 | 3.9407e-10 | 4.2667e-09 | 2.3673e-10 | 6.4936e-09 | 1.0836e-06 | 4.0048e-09 | 1.0876e-06
6 | BRIG | 05145 | 05 | AR | 145 | White | NONROAD_MAR | 1598.9279 | 0.0022728 | 793.4974 | 425.691 | 0.49627 | 0.26624 | 0.00031038 | 0.00016651 | 0.0011279 | 0.0006051 | 210.8084 | 99.9556 | 5.3505e-06 | 6.0537e-06 | 0.0036185 | 8.5659 | 0.7131 | 0.0053573 | 0.00044598 | 3.3505e-06 | 2.7893e-07 | 1.9385e-05 | 1.6138e-06 | 124.3079 | 46.416 | 1.5594e-07 | 3.4768e-08 | 2700.3075 | 4.177e-07 | 2.6249e-06 | 2.2409e-07 | 2.9113e-06 | 7.1788e-09 | 7.7726e-08 | 5.9763e-10 | 1.6393e-08 | 4.134e-06 | 1.1025e-08 | 4.1451e-06
6 | BRIG | 05145 | 05 | AR | 145 | White | NONPOINT | 1598.9279 | 0.0022728 | 1714.9322 | 1243.9734 | 1.0726 | 0.778 | 0.00067079 | 0.00048658 | 0.0024377 | 0.0017683 | 210.8084 | 99.9556 | 1.1564e-05 | 1.769e-05 | 0.0036185 | 51.025 | 6.4119 | 0.031912 | 0.0040101 | 1.9958e-05 | 2.508e-06 | 0.00011547 | 1.451e-05 | 124.3079 | 46.416 | 9.2892e-07 | 3.1262e-07 | 2700.3075 | 9.0275e-07 | 5.673e-06 | 6.5484e-07 | 8.5076e-06 | 4.2763e-08 | 4.63e-07 | 5.3736e-09 | 1.474e-07 | 1.2081e-05 | 9.9134e-08 | 1.218e-05
6 | BRIG | 05145 | 05 | AR | 145 | White | PT_FIRES_PRESCRIBED | 1598.9279 | 0.0022728 | 82.6922 | 82.6922 | 0.051717 | 0.051717 | 3.2345e-05 | 3.2345e-05 | 0.00011754 | 0.00011754 | 210.8084 | 99.9556 | 5.5759e-07 | 1.176e-06 | 0.0036185 | 41.8876 | 41.8876 | 0.026197 | 0.026197 | 1.6384e-05 | 1.6384e-05 | 9.4794e-05 | 9.4794e-05 | 124.3079 | 46.416 | 7.6257e-07 | 2.0423e-06 | 2700.3075 | 4.353e-08 | 2.7354e-07 | 4.353e-08 | 5.6554e-07 | 3.5105e-08 | 3.8009e-07 | 3.5105e-08 | 9.6295e-07 | 8.0305e-07 | 6.4762e-07 | 1.4507e-06
6 | BRIG | 05145 | 05 | AR | 145 | White | ONROAD | 1598.9279 | 0.0022728 | 1831.2242 | 502.1298 | 1.1453 | 0.31404 | 0.00071628 | 0.00019641 | 0.002603 | 0.00071376 | 210.8084 | 99.9556 | 1.2348e-05 | 7.1408e-06 | 0.0036185 | 8.1496 | 3.7478 | 0.0050969 | 0.002344 | 3.1877e-06 | 1.466e-06 | 1.8443e-05 | 8.4815e-06 | 124.3079 | 46.416 | 1.4837e-07 | 1.8273e-07 | 2700.3075 | 9.6397e-07 | 6.0577e-06 | 2.6433e-07 | 3.4341e-06 | 6.83e-09 | 7.3949e-08 | 3.1409e-09 | 8.6158e-08 | 4.8764e-06 | 5.7945e-08 | 4.9343e-06
6 | BRIG | 05145 | 05 | AR | 145 | White | POINT | 1598.9279 | 0.0022728 | 3350.348 | 2995.6636 | 2.0954 | 1.8735 | 0.0013105 | 0.0011718 | 0.0047624 | 0.0042582 | 210.8084 | 99.9556 | 2.2591e-05 | 4.2601e-05 | 0.0036185 | 1.741 | 2.1513 | 0.0010889 | 0.0013454 | 6.8099e-07 | 8.4146e-07 | 3.94e-06 | 4.8684e-06 | 124.3079 | 46.416 | 3.1695e-08 | 1.0489e-07 | 2700.3075 | 1.7637e-06 | 1.1083e-05 | 1.5769e-06 | 2.0488e-05 | 1.4591e-09 | 1.5798e-08 | 1.8029e-09 | 4.9455e-08 | 2.9092e-05 | 3.3261e-08 | 2.9125e-05
6 | BRIG | 05145 | 05 | AR | 145 | White | NONROAD_OTHER | 1598.9279 | 0.0022728 | 426.2717 | 177.2814 | 0.2666 | 0.11088 | 0.00016674 | 6.9343e-05 | 0.00060593 | 0.000252 | 210.8084 | 99.9556 | 2.8743e-06 | 2.5211e-06 | 0.0036185 | 1.1279 | 0.66951 | 0.00070539 | 0.00041872 | 4.4116e-07 | 2.6188e-07 | 2.5524e-06 | 1.5151e-06 | 124.3079 | 46.416 | 2.0533e-08 | 3.2642e-08 | 2700.3075 | 2.2439e-07 | 1.4101e-06 | 9.3322e-08 | 1.2124e-06 | 9.4523e-10 | 1.0234e-08 | 5.611e-10 | 1.5391e-08 | 1.7216e-06 | 1.0351e-08 | 1.732e-06
6 | BRIG | 05147 | 05 | AR | 147 | Woodruff | POINT | 1559.5788 | 0.0010468 | 90.63 | 79.5331 | 0.058112 | 0.050997 | 3.7261e-05 | 3.2699e-05 | 6.0834e-05 | 5.3386e-05 | 210.8084 | 99.9556 | 2.8858e-07 | 5.3409e-07 | 0.0017877 | 36.6277 | 31.0401 | 0.023486 | 0.019903 | 1.5059e-05 | 1.2762e-05 | 4.1985e-05 | 3.558e-05 | 124.3079 | 46.416 | 3.3775e-07 | 7.6656e-07 | 1538.3993 | 3.9544e-08 | 2.485e-07 | 3.4702e-08 | 4.5085e-07 | 2.7292e-08 | 2.9549e-07 | 2.3128e-08 | 6.3442e-07 | 3.6473e-07 | 2.4308e-07 | 6.0781e-07
6 | BRIG | 05147 | 05 | AR | 147 | Woodruff | NONROAD_OTHER | 1559.5788 | 0.0010468 | 365.5152 | 134.7592 | 0.23437 | 0.086407 | 0.00015028 | 5.5404e-05 | 0.00024535 | 9.0455e-05 | 210.8084 | 99.9556 | 1.1638e-06 | 9.0496e-07 | 0.0017877 | 0.78558 | 0.51425 | 0.00050372 | 0.00032974 | 3.2298e-07 | 2.1143e-07 | 9.0049e-07 | 5.8947e-07 | 124.3079 | 46.416 | 7.2441e-09 | 1.27e-08 | 1538.3993 | 1.5948e-07 | 1.0022e-06 | 5.8798e-08 | 7.6391e-07 | 5.8535e-10 | 6.3376e-09 | 3.8317e-10 | 1.0511e-08 | 6.1799e-07 | 4.0272e-09 | 6.2201e-07
6 | BRIG | 05147 | 05 | AR | 147 | Woodruff | NONPOINT | 1559.5788 | 0.0010468 | 108.2919 | 10.2958 | 0.069437 | 0.0066016 | 4.4523e-05 | 4.233e-06 | 7.269e-05 | 6.9109e-06 | 210.8084 | 99.9556 | 3.4481e-07 | 6.914e-08 | 0.0017877 | 47.5704 | 0.59179 | 0.030502 | 0.00037945 | 1.9558e-05 | 2.433e-07 | 5.4529e-05 | 6.7835e-07 | 124.3079 | 46.416 | 4.3866e-07 | 1.4615e-08 | 1538.3993 | 4.725e-08 | 2.9692e-07 | 4.4923e-09 | 5.8364e-08 | 3.5445e-08 | 3.8377e-07 | 4.4094e-10 | 1.2095e-08 | 4.7215e-08 | 4.6344e-09 | 5.1849e-08
6 | BRIG | 05147 | 05 | AR | 147 | Woodruff | PT_FIRES_PRESCRIBED | 1559.5788 | 0.0010468 | 67.9283 | 67.9283 | 0.043556 | 0.043556 | 2.7928e-05 | 2.7928e-05 | 4.5596e-05 | 4.5596e-05 | 210.8084 | 99.9556 | 2.1629e-07 | 4.5616e-07 | 0.0017877 | 31.0974 | 31.0974 | 0.01994 | 0.01994 | 1.2785e-05 | 1.2785e-05 | 3.5646e-05 | 3.5646e-05 | 124.3079 | 46.416 | 2.8676e-07 | 7.6797e-07 | 1538.3993 | 2.9639e-08 | 1.8625e-07 | 2.9639e-08 | 3.8506e-07 | 2.3171e-08 | 2.5088e-07 | 2.3171e-08 | 6.3559e-07 | 3.1151e-07 | 2.4353e-07 | 5.5504e-07
6 | BRIG | 05147 | 05 | AR | 147 | Woodruff | NONROAD_MAR | 1559.5788 | 0.0010468 | 300.642 | 162.1122 | 0.19277 | 0.10395 | 0.0001236 | 6.665e-05 | 0.0002018 | 0.00010882 | 210.8084 | 99.9556 | 9.5728e-07 | 1.0886e-06 | 0.0017877 | 3.3665 | 0.37275 | 0.0021586 | 0.00023901 | 1.3841e-06 | 1.5325e-07 | 3.859e-06 | 4.2727e-07 | 124.3079 | 46.416 | 3.1044e-08 | 9.2052e-09 | 1538.3993 | 1.3118e-07 | 8.2432e-07 | 7.0733e-08 | 9.1896e-07 | 2.5084e-09 | 2.7159e-08 | 2.7774e-10 | 7.6185e-09 | 7.4342e-07 | 2.9191e-09 | 7.4634e-07
6 | BRIG | 05147 | 05 | AR | 147 | Woodruff | ONROAD | 1559.5788 | 0.0010468 | 115.9264 | 22.9249 | 0.074332 | 0.014699 | 4.7662e-05 | 9.4252e-06 | 7.7814e-05 | 1.5388e-05 | 210.8084 | 99.9556 | 3.6912e-07 | 1.5395e-07 | 0.0017877 | 0.62247 | 0.23085 | 0.00039913 | 0.00014802 | 2.5592e-07 | 9.4911e-08 | 7.1352e-07 | 2.6462e-07 | 124.3079 | 46.416 | 5.7399e-09 | 5.701e-09 | 1538.3993 | 5.0581e-08 | 3.1786e-07 | 1.0003e-08 | 1.2995e-07 | 4.6381e-10 | 5.0217e-09 | 1.7201e-10 | 4.7183e-09 | 1.0513e-07 | 1.8078e-09 | 1.0694e-07
6 | BRIG | 05149 | 05 | AR | 149 | Yell | NONPOINT | 1750.1954 | 0.0003884 | 225.3503 | 179.1131 | 0.12876 | 0.10234 | 7.3567e-05 | 5.8473e-05 | 5.0009e-05 | 3.9748e-05 | 210.8084 | 99.9556 | 2.3722e-07 | 3.9766e-07 | 0.0008051 | 3.9884 | 1.6834 | 0.0022788 | 0.00096182 | 1.302e-06 | 5.4955e-07 | 1.8347e-06 | 7.7437e-07 | 124.3079 | 46.416 | 1.4759e-08 | 1.6683e-08 | 2457.658 | 2.0348e-08 | 1.2787e-07 | 1.6173e-08 | 2.1012e-07 | 7.4652e-10 | 8.0827e-09 | 3.1508e-10 | 8.6429e-09 | 2.7156e-07 | 5.2904e-09 | 2.7685e-07
6 | BRIG | 05149 | 05 | AR | 149 | Yell | POINT | 1750.1954 | 0.0003884 | 43.311 | 54.871 | 0.024746 | 0.031351 | 1.4139e-05 | 1.7913e-05 | 9.6114e-06 | 1.2177e-05 | 210.8084 | 99.9556 | 4.5593e-08 | 1.2182e-07 | 0.0008051 | 3.97 | 4.9341 | 0.0022683 | 0.0028192 | 1.296e-06 | 1.6108e-06 | 1.8262e-06 | 2.2697e-06 | 124.3079 | 46.416 | 1.4691e-08 | 4.89e-08 | 2457.658 | 3.9108e-09 | 2.4576e-08 | 4.9546e-09 | 6.437e-08 | 7.4308e-10 | 8.0454e-09 | 9.2353e-10 | 2.5333e-08 | 8.3191e-08 | 1.5507e-08 | 9.8697e-08
6 | BRIG | 05149 | 05 | AR | 149 | Yell | NONROAD_MAR | 1750.1954 | 0.0003884 | 12.9638 | 13.6824 | 0.007407 | 0.0078177 | 4.2321e-06 | 4.4667e-06 | 2.8769e-06 | 3.0364e-06 | 210.8084 | 99.9556 | 1.3647e-08 | 3.0377e-08 | 0.0008051 | 0.11362 | 0.027784 | 6.4919e-05 | 1.5875e-05 | 3.7093e-08 | 9.0702e-09 | 5.2267e-08 | 1.2781e-08 | 124.3079 | 46.416 | 4.2046e-10 | 2.7535e-10 | 2457.658 | 1.1706e-09 | 7.356e-09 | 1.2355e-09 | 1.6051e-08 | 2.1267e-11 | 2.3026e-10 | 5.2003e-12 | 1.4265e-10 | 2.0744e-08 | 8.7317e-11 | 2.0831e-08
6 | BRIG | 05149 | 05 | AR | 149 | Yell | PT_FIRES_PRESCRIBED | 1750.1954 | 0.0003884 | 291.0643 | 291.0643 | 0.1663 | 0.1663 | 9.502e-05 | 9.502e-05 | 6.4592e-05 | 6.4592e-05 | 210.8084 | 99.9556 | 3.064e-07 | 6.4621e-07 | 0.0008051 | 144.9352 | 144.9352 | 0.082811 | 0.082811 | 4.7315e-05 | 4.7315e-05 | 6.6671e-05 | 6.6671e-05 | 124.3079 | 46.416 | 5.3634e-07 | 1.4364e-06 | 2457.658 | 2.6282e-08 | 1.6516e-07 | 2.6282e-08 | 3.4145e-07 | 2.7128e-08 | 2.9372e-07 | 2.7128e-08 | 7.4414e-07 | 4.4129e-07 | 4.5549e-07 | 8.9678e-07
6 | BRIG | 05149 | 05 | AR | 149 | Yell | NONROAD_OTHER | 1750.1954 | 0.0003884 | 167.4405 | 79.0859 | 0.09567 | 0.045187 | 5.4662e-05 | 2.5818e-05 | 3.7158e-05 | 1.755e-05 | 210.8084 | 99.9556 | 1.7626e-07 | 1.7558e-07 | 0.0008051 | 0.41446 | 0.26016 | 0.00023681 | 0.00014865 | 1.353e-07 | 8.4931e-08 | 1.9065e-07 | 1.1968e-07 | 124.3079 | 46.416 | 1.5337e-09 | 2.5783e-09 | 2457.658 | 1.5119e-08 | 9.501e-08 | 7.1411e-09 | 9.2777e-08 | 7.7575e-11 | 8.3992e-10 | 4.8695e-11 | 1.3357e-09 | 1.199e-07 | 8.1762e-10 | 1.2072e-07
6 | BRIG | 05149 | 05 | AR | 149 | Yell | ONROAD | 1750.1954 | 0.0003884 | 461.0004 | 76.4586 | 0.2634 | 0.043686 | 0.0001505 | 2.496e-05 | 0.0001023 | 1.6967e-05 | 210.8084 | 99.9556 | 4.8529e-07 | 1.6975e-07 | 0.0008051 | 1.955 | 0.77146 | 0.001117 | 0.00044079 | 6.3822e-07 | 2.5185e-07 | 8.9931e-07 | 3.5488e-07 | 124.3079 | 46.416 | 7.2346e-09 | 7.6456e-09 | 2457.658 | 4.1626e-08 | 2.6158e-07 | 6.9039e-09 | 8.9695e-08 | 3.6592e-10 | 3.9619e-09 | 1.444e-10 | 3.9609e-09 | 1.1592e-07 | 2.4245e-09 | 1.1834e-07
6 | BRIG | 06001 | 06 | CA | 001 | Alameda | NONROAD_MAR | 4091.9219 | 0 | 3302.445 | 2371.841 | 0.80706 | 0.57964 | 0.00019723 | 0.00014165 | 0 | 0 | 210.8084 | 99.9556 | 0 | 0 | 0 | 223.3303 | 226.6558 | 0.054578 | 0.055391 | 1.3338e-05 | 1.3537e-05 | 0 | 0 | 124.3079 | 46.416 | 0 | 0 | 1953.7052 | 0 | 0 | 0 | 0 | 0 | 0 | 0 | 0 | 0 | 0 | 0
6 | BRIG | 06001 | 06 | CA | 001 | Alameda | ONROAD | 4091.9219 | 0 | 19328.2135 | 3736.155 | 4.7235 | 0.91306 | 0.0011543 | 0.00022314 | 0 | 0 | 210.8084 | 99.9556 | 0 | 0 | 0 | 73.0783 | 53.7713 | 0.017859 | 0.013141 | 4.3645e-06 | 3.2114e-06 | 0 | 0 | 124.3079 | 46.416 | 0 | 0 | 1953.7052 | 0 | 0 | 0 | 0 | 0 | 0 | 0 | 0 | 0 | 0 | 0
6 | BRIG | 06001 | 06 | CA | 001 | Alameda | PT_FIRES_PRESCRIBED | 4091.9219 | 0 | 2.3219 | 2.3219 | 0.00056743 | 0.00056743 | 1.3867e-07 | 1.3867e-07 | 0 | 0 | 210.8084 | 99.9556 | 0 | 0 | 0 | 0.98511 | 0.98511 | 0.00024075 | 0.00024075 | 5.8834e-08 | 5.8834e-08 | 0 | 0 | 124.3079 | 46.416 | 0 | 0 | 1953.7052 | 0 | 0 | 0 | 0 | 0 | 0 | 0 | 0 | 0 | 0 | 0
6 | BRIG | 06001 | 06 | CA | 001 | Alameda | NONROAD_OTHER | 4091.9219 | 0 | 3078.6071 | 1385.54 | 0.75236 | 0.3386 | 0.00018387 | 8.2749e-05 | 0 | 0 | 210.8084 | 99.9556 | 0 | 0 | 0 | 2.8871 | 2.482 | 0.00070555 | 0.00060656 | 1.7243e-07 | 1.4823e-07 | 0 | 0 | 124.3079 | 46.416 | 0 | 0 | 1953.7052 | 0 | 0 | 0 | 0 | 0 | 0 | 0 | 0 | 0 | 0 | 0
6 | BRIG | 06001 | 06 | CA | 001 | Alameda | NONPOINT | 4091.9219 | 0 | 1263.1905 | 1251.9219 | 0.3087 | 0.30595 | 7.5442e-05 | 7.4769e-05 | 0 | 0 | 210.8084 | 99.9556 | 0 | 0 | 0 | 75.926 | 76.6036 | 0.018555 | 0.018721 | 4.5346e-06 | 4.575e-06 | 0 | 0 | 124.3079 | 46.416 | 0 | 0 | 1953.7052 | 0 | 0 | 0 | 0 | 0 | 0 | 0 | 0 | 0 | 0 | 0
6 | BRIG | 06001 | 06 | CA | 001 | Alameda | POINT | 4091.9219 | 0 | 1133.284 | 1195.919 | 0.27696 | 0.29226 | 6.7684e-05 | 7.1424e-05 | 0 | 0 | 210.8084 | 99.9556 | 0 | 0 | 0 | 313.641 | 328.7872 | 0.076649 | 0.08035 | 1.8732e-05 | 1.9636e-05 | 0 | 0 | 124.3079 | 46.416 | 0 | 0 | 1953.7052 | 0 | 0 | 0 | 0 | 0 | 0 | 0 | 0 | 0 | 0 | 0
6 | BRIG | 06003 | 06 | CA | 003 | Alpine | NONROAD_OTHER | 3887.5611 | 0 | 28.3233 | 9.4535 | 0.0072856 | 0.0024317 | 1.8741e-06 | 6.2552e-07 | 0 | 0 | 210.8084 | 99.9556 | 0 | 0 | 0 | 0.0081322 | 0 | 2.0919e-06 | 0 | 5.3809e-10 | 0 | 0 | 0 | 124.3079 | 46.416 | 0 | 0 | 1924.2155 | 0 | 0 | 0 | 0 | 0 | 0 | 0 | 0 | 0 | 0 | 0
6 | BRIG | 06003 | 06 | CA | 003 | Alpine | NONROAD_MAR | 3887.5611 | 0 | 0.0086114 | 0.0087565 | 2.2151e-06 | 2.2524e-06 | 5.698e-10 | 5.7939e-10 | 0 | 0 | 210.8084 | 99.9556 | 0 | 0 | 0 | 0.0017397 | 0.001769 | 4.4751e-07 | 4.5505e-07 | 1.1511e-10 | 1.1705e-10 | 0 | 0 | 124.3079 | 46.416 | 0 | 0 | 1924.2155 | 0 | 0 | 0 | 0 | 0 | 0 | 0 | 0 | 0 | 0 | 0
6 | BRIG | 06003 | 06 | CA | 003 | Alpine | POINT | 3887.5611 | 0 | 17.888 | 17.888 | 0.0046013 | 0.0046013 | 1.1836e-06 | 1.1836e-06 | 0 | 0 | 210.8084 | 99.9556 | 0 | 0 | 0 | 0 | 0 | 0 | 0 | 0 | 0 | 0 | 0 | 124.3079 | 46.416 | 0 | 0 | 1924.2155 | 0 | 0 | 0 | 0 | 0 | 0 | 0 | 0 | 0 | 0 | 0
6 | BRIG | 06003 | 06 | CA | 003 | Alpine | NONPOINT | 3887.5611 | 0 | 3.8533 | 3.8084 | 0.00099118 | 0.00097963 | 2.5496e-07 | 2.5199e-07 | 0 | 0 | 210.8084 | 99.9556 | 0 | 0 | 0 | 1.8709 | 1.8619 | 0.00048125 | 0.00047895 | 1.2379e-07 | 1.232e-07 | 0 | 0 | 124.3079 | 46.416 | 0 | 0 | 1924.2155 | 0 | 0 | 0 | 0 | 0 | 0 | 0 | 0 | 0 | 0 | 0
6 | BRIG | 06003 | 06 | CA | 003 | Alpine | ONROAD | 3887.5611 | 0 | 119.4826 | 23.6003 | 0.030735 | 0.0060707 | 7.9059e-06 | 1.5616e-06 | 0 | 0 | 210.8084 | 99.9556 | 0 | 0 | 0 | 0.37279 | 0.27209 | 9.5894e-05 | 6.9991e-05 | 2.4667e-08 | 1.8004e-08 | 0 | 0 | 124.3079 | 46.416 | 0 | 0 | 1924.2155 | 0 | 0 | 0 | 0 | 0 | 0 | 0 | 0 | 0 | 0 | 0
6 | BRIG | 06005 | 06 | CA | 005 | Amador | POINT | 3961.8553 | 0 | 124.5079 | 124.153 | 0.031427 | 0.031337 | 7.9323e-06 | 7.9097e-06 | 0 | 0 | 210.8084 | 99.9556 | 0 | 0 | 0 | 20.1741 | 20.1734 | 0.0050921 | 0.0050919 | 1.2853e-06 | 1.2852e-06 | 0 | 0 | 124.3079 | 46.416 | 0 | 0 | 1566.5531 | 0 | 0 | 0 | 0 | 0 | 0 | 0 | 0 | 0 | 0 | 0
6 | BRIG | 06005 | 06 | CA | 005 | Amador | NONROAD_OTHER | 3961.8553 | 0 | 201.4864 | 91.5785 | 0.050857 | 0.023115 | 1.2837e-05 | 5.8344e-06 | 0 | 0 | 210.8084 | 99.9556 | 0 | 0 | 0 | 0.23972 | 0 | 6.0507e-05 | 0 | 1.5272e-08 | 0 | 0 | 0 | 124.3079 | 46.416 | 0 | 0 | 1566.5531 | 0 | 0 | 0 | 0 | 0 | 0 | 0 | 0 | 0 | 0 | 0
6 | BRIG | 06005 | 06 | CA | 005 | Amador | ONROAD | 3961.8553 | 0 | 756.3129 | 174.7857 | 0.1909 | 0.044117 | 4.8184e-05 | 1.1135e-05 | 0 | 0 | 210.8084 | 99.9556 | 0 | 0 | 0 | 2.3135 | 1.6302 | 0.00058394 | 0.00041146 | 1.4739e-07 | 1.0386e-07 | 0 | 0 | 124.3079 | 46.416 | 0 | 0 | 1566.5531 | 0 | 0 | 0 | 0 | 0 | 0 | 0 | 0 | 0 | 0 | 0
6 | BRIG | 06005 | 06 | CA | 005 | Amador | PT_FIRES_PRESCRIBED | 3961.8553 | 0 | 35.2667 | 35.2667 | 0.0089016 | 0.0089016 | 2.2468e-06 | 2.2468e-06 | 0 | 0 | 210.8084 | 99.9556 | 0 | 0 | 0 | 22.2412 | 22.2412 | 0.0056138 | 0.0056138 | 1.417e-06 | 1.417e-06 | 0 | 0 | 124.3079 | 46.416 | 0 | 0 | 1566.5531 | 0 | 0 | 0 | 0 | 0 | 0 | 0 | 0 | 0 | 0 | 0
6 | BRIG | 06005 | 06 | CA | 005 | Amador | NONPOINT | 3961.8553 | 0 | 557.053 | 609.7786 | 0.1406 | 0.15391 | 3.5489e-05 | 3.8849e-05 | 0 | 0 | 210.8084 | 99.9556 | 0 | 0 | 0 | 16.0293 | 7.7216 | 0.0040459 | 0.001949 | 1.0212e-06 | 4.9194e-07 | 0 | 0 | 124.3079 | 46.416 | 0 | 0 | 1566.5531 | 0 | 0 | 0 | 0 | 0 | 0 | 0 | 0 | 0 | 0 | 0
6 | BRIG | 06005 | 06 | CA | 005 | Amador | NONROAD_MAR | 3961.8553 | 0 | 64.7688 | 50.3971 | 0.016348 | 0.012721 | 4.1264e-06 | 3.2108e-06 | 0 | 0 | 210.8084 | 99.9556 | 0 | 0 | 0 | 0.23551 | 0.29117 | 5.9445e-05 | 7.3495e-05 | 1.5004e-08 | 1.8551e-08 | 0 | 0 | 124.3079 | 46.416 | 0 | 0 | 1566.5531 | 0 | 0 | 0 | 0 | 0 | 0 | 0 | 0 | 0 | 0 | 0
6 | BRIG | 06007 | 06 | CA | 007 | Butte | ONROAD | 4003.731 | 5.5847e-05 | 3721.2695 | 797.8264 | 0.92945 | 0.19927 | 0.00023215 | 4.9771e-05 | 5.1907e-05 | 1.1129e-05 | 210.8084 | 99.9556 | 2.4623e-07 | 1.1134e-07 | 4.8495e-05 | 10.1975 | 8.8046 | 0.002547 | 0.0021991 | 6.3616e-07 | 5.4926e-07 | 1.2352e-07 | 1.0665e-07 | 124.3079 | 46.416 | 9.9364e-10 | 2.2976e-09 | 4343.9333 | 1.1949e-08 | 7.509e-08 | 2.5619e-09 | 3.3284e-08 | 2.8435e-11 | 3.0787e-10 | 2.4551e-11 | 6.7344e-10 | 7.603e-08 | 7.286e-10 | 7.6758e-08
6 | BRIG | 06007 | 06 | CA | 007 | Butte | NONROAD_MAR | 4003.731 | 5.5847e-05 | 838.162 | 508.7528 | 0.20935 | 0.12707 | 5.2288e-05 | 3.1738e-05 | 1.1691e-05 | 7.0964e-06 | 210.8084 | 99.9556 | 5.5459e-08 | 7.0996e-08 | 4.8495e-05 | 3.775 | 3.4421 | 0.00094288 | 0.00085974 | 2.355e-07 | 2.1473e-07 | 4.5725e-08 | 4.1693e-08 | 124.3079 | 46.416 | 3.6784e-10 | 8.9825e-10 | 4343.9333 | 2.6914e-09 | 1.6913e-08 | 1.6336e-09 | 2.1224e-08 | 1.0526e-11 | 1.1397e-10 | 9.598e-12 | 2.6328e-10 | 4.8482e-08 | 2.8485e-10 | 4.8767e-08
6 | BRIG | 06007 | 06 | CA | 007 | Butte | PT_FIRES_PRESCRIBED | 4003.731 | 5.5847e-05 | 142.471 | 142.471 | 0.035585 | 0.035585 | 8.8878e-06 | 8.8878e-06 | 1.9873e-06 | 1.9873e-06 | 210.8084 | 99.9556 | 9.4269e-09 | 1.9882e-08 | 4.8495e-05 | 84.7705 | 84.7705 | 0.021173 | 0.021173 | 5.2883e-06 | 5.2883e-06 | 1.0268e-06 | 1.0268e-06 | 124.3079 | 46.416 | 8.2601e-09 | 2.2121e-08 | 4343.9333 | 4.5748e-10 | 2.8749e-09 | 4.5748e-10 | 5.9436e-09 | 2.3637e-10 | 2.5593e-09 | 2.3637e-10 | 6.4839e-09 | 1.3577e-08 | 7.015e-09 | 2.0592e-08
6 | BRIG | 06007 | 06 | CA | 007 | Butte | NONROAD_OTHER | 4003.731 | 5.5847e-05 | 1374.6203 | 872.5325 | 0.34333 | 0.21793 | 8.5754e-05 | 5.4432e-05 | 1.9174e-05 | 1.2171e-05 | 210.8084 | 99.9556 | 9.0955e-08 | 1.2176e-07 | 4.8495e-05 | 1.2221 | 0.511 | 0.00030524 | 0.00012763 | 7.6239e-08 | 3.1878e-08 | 1.4803e-08 | 6.1895e-09 | 124.3079 | 46.416 | 1.1908e-10 | 1.3335e-10 | 4343.9333 | 4.414e-09 | 2.7738e-08 | 2.8018e-09 | 3.64e-08 | 3.4077e-12 | 3.6896e-11 | 1.4249e-12 | 3.9085e-11 | 8.3149e-08 | 4.2286e-11 | 8.3191e-08
6 | BRIG | 06007 | 06 | CA | 007 | Butte | NONPOINT | 4003.731 | 5.5847e-05 | 557.1952 | 459.1376 | 0.13917 | 0.11468 | 3.476e-05 | 2.8643e-05 | 7.7721e-06 | 6.4043e-06 | 210.8084 | 99.9556 | 3.6868e-08 | 6.4072e-08 | 4.8495e-05 | 39.4168 | 20.8437 | 0.009845 | 0.0052061 | 2.459e-06 | 1.3003e-06 | 4.7744e-07 | 2.5247e-07 | 124.3079 | 46.416 | 3.8408e-09 | 5.4393e-09 | 4343.9333 | 1.7892e-09 | 1.1243e-08 | 1.4743e-09 | 1.9154e-08 | 1.0991e-10 | 1.19e-09 | 5.812e-11 | 1.5943e-09 | 4.3754e-08 | 1.7249e-09 | 4.5479e-08
6 | BRIG | 06007 | 06 | CA | 007 | Butte | POINT | 4003.731 | 5.5847e-05 | 203.6142 | 201.5329 | 0.050856 | 0.050336 | 1.2702e-05 | 1.2572e-05 | 2.8401e-06 | 2.8111e-06 | 210.8084 | 99.9556 | 1.3473e-08 | 2.8124e-08 | 4.8495e-05 | 11.5203 | 11.533 | 0.0028774 | 0.0028806 | 7.1868e-07 | 7.1947e-07 | 1.3954e-07 | 1.3969e-07 | 124.3079 | 46.416 | 1.1225e-09 | 3.0096e-09 | 4343.9333 | 6.5382e-10 | 4.1086e-09 | 6.4713e-10 | 8.4076e-09 | 3.2123e-11 | 3.478e-10 | 3.2159e-11 | 8.8213e-10 | 1.9205e-08 | 9.5438e-10 | 2.016e-08
6 | BRIG | 06009 | 06 | CA | 009 | Calaveras | POINT | 3961.3488 | 0 | 27.1 | 27.1 | 0.0068411 | 0.0068411 | 1.727e-06 | 1.727e-06 | 0 | 0 | 210.8084 | 99.9556 | 0 | 0 | 0 | 1.8 | 1.5412 | 0.00045439 | 0.00038907 | 1.1471e-07 | 9.8216e-08 | 0 | 0 | 124.3079 | 46.416 | 0 | 0 | 2685.6099 | 0 | 0 | 0 | 0 | 0 | 0 | 0 | 0 | 0 | 0 | 0
6 | BRIG | 06009 | 06 | CA | 009 | Calaveras | NONROAD_MAR | 3961.3488 | 0 | 1.1129 | 1.1131 | 0.00028093 | 0.00028099 | 7.0918e-08 | 7.0934e-08 | 0 | 0 | 210.8084 | 99.9556 | 0 | 0 | 0 | 0.22511 | 0.22516 | 5.6826e-05 | 5.6839e-05 | 1.4345e-08 | 1.4348e-08 | 0 | 0 | 124.3079 | 46.416 | 0 | 0 | 2685.6099 | 0 | 0 | 0 | 0 | 0 | 0 | 0 | 0 | 0 | 0 | 0
6 | BRIG | 06009 | 06 | CA | 009 | Calaveras | NONPOINT | 3961.3488 | 0 | 69.1369 | 68.223 | 0.017453 | 0.017222 | 4.4058e-06 | 4.3475e-06 | 0 | 0 | 210.8084 | 99.9556 | 0 | 0 | 0 | 9.487 | 8.0799 | 0.0023949 | 0.0020397 | 6.0457e-07 | 5.1489e-07 | 0 | 0 | 124.3079 | 46.416 | 0 | 0 | 2685.6099 | 0 | 0 | 0 | 0 | 0 | 0 | 0 | 0 | 0 | 0 | 0
6 | BRIG | 06009 | 06 | CA | 009 | Calaveras | ONROAD | 3961.3488 | 0 | 721.8778 | 155.5352 | 0.18223 | 0.039263 | 4.6002e-05 | 9.9116e-06 | 0 | 0 | 210.8084 | 99.9556 | 0 | 0 | 0 | 2.1332 | 1.5258 | 0.00053851 | 0.00038516 | 1.3594e-07 | 9.723e-08 | 0 | 0 | 124.3079 | 46.416 | 0 | 0 | 2685.6099 | 0 | 0 | 0 | 0 | 0 | 0 | 0 | 0 | 0 | 0 | 0
6 | BRIG | 06009 | 06 | CA | 009 | Calaveras | NONROAD_OTHER | 3961.3488 | 0 | 345.0131 | 140.8535 | 0.087095 | 0.035557 | 2.1986e-05 | 8.976e-06 | 0 | 0 | 210.8084 | 99.9556 | 0 | 0 | 0 | 0.47674 | 0.073 | 0.00012035 | 1.8428e-05 | 3.0381e-08 | 4.652e-09 | 0 | 0 | 124.3079 | 46.416 | 0 | 0 | 2685.6099 | 0 | 0 | 0 | 0 | 0 | 0 | 0 | 0 | 0 | 0 | 0
6 | BRIG | 06009 | 06 | CA | 009 | Calaveras | PT_FIRES_PRESCRIBED | 3961.3488 | 0 | 71.8519 | 71.8519 | 0.018138 | 0.018138 | 4.5788e-06 | 4.5788e-06 | 0 | 0 | 210.8084 | 99.9556 | 0 | 0 | 0 | 39.9694 | 39.9694 | 0.01009 | 0.01009 | 2.5471e-06 | 2.5471e-06 | 0 | 0 | 124.3079 | 46.416 | 0 | 0 | 2685.6099 | 0 | 0 | 0 | 0 | 0 | 0 | 0 | 0 | 0 | 0 | 0
6 | BRIG | 06011 | 06 | CA | 011 | Colusa | NONROAD_MAR | 4071.1655 | 0 | 178.8775 | 139.008 | 0.043938 | 0.034145 | 1.0792e-05 | 8.3869e-06 | 0 | 0 | 210.8084 | 99.9556 | 0 | 0 | 0 | 0.35726 | 0.45668 | 8.7753e-05 | 0.00011217 | 2.1555e-08 | 2.7553e-08 | 0 | 0 | 124.3079 | 46.416 | 0 | 0 | 2994.7566 | 0 | 0 | 0 | 0 | 0 | 0 | 0 | 0 | 0 | 0 | 0
6 | BRIG | 06011 | 06 | CA | 011 | Colusa | POINT | 4071.1655 | 0 | 283.9506 | 251.6183 | 0.069747 | 0.061805 | 1.7132e-05 | 1.5181e-05 | 0 | 0 | 210.8084 | 99.9556 | 0 | 0 | 0 | 121.1641 | 120.8768 | 0.029762 | 0.029691 | 7.3103e-06 | 7.293e-06 | 0 | 0 | 124.3079 | 46.416 | 0 | 0 | 2994.7566 | 0 | 0 | 0 | 0 | 0 | 0 | 0 | 0 | 0 | 0 | 0
6 | BRIG | 06011 | 06 | CA | 011 | Colusa | PT_FIRES_PRESCRIBED | 4071.1655 | 0 | 47.041 | 47.041 | 0.011555 | 0.011555 | 2.8382e-06 | 2.8382e-06 | 0 | 0 | 210.8084 | 99.9556 | 0 | 0 | 0 | 21.1934 | 21.1934 | 0.0052057 | 0.0052057 | 1.2787e-06 | 1.2787e-06 | 0 | 0 | 124.3079 | 46.416 | 0 | 0 | 2994.7566 | 0 | 0 | 0 | 0 | 0 | 0 | 0 | 0 | 0 | 0 | 0
6 | BRIG | 06011 | 06 | CA | 011 | Colusa | NONROAD_OTHER | 4071.1655 | 0 | 770.9458 | 507.6055 | 0.18937 | 0.12468 | 4.6514e-05 | 3.0626e-05 | 0 | 0 | 210.8084 | 99.9556 | 0 | 0 | 0 | 0.74836 | 0.1095 | 0.00018382 | 2.6896e-05 | 4.5152e-08 | 6.6066e-09 | 0 | 0 | 124.3079 | 46.416 | 0 | 0 | 2994.7566 | 0 | 0 | 0 | 0 | 0 | 0 | 0 | 0 | 0 | 0 | 0
6 | BRIG | 06011 | 06 | CA | 011 | Colusa | NONPOINT | 4071.1655 | 0 | 1406.1955 | 986.683 | 0.3454 | 0.24236 | 8.4841e-05 | 5.9531e-05 | 0 | 0 | 210.8084 | 99.9556 | 0 | 0 | 0 | 45.4393 | 3.0492 | 0.011161 | 0.00074898 | 2.7415e-06 | 1.8397e-07 | 0 | 0 | 124.3079 | 46.416 | 0 | 0 | 2994.7566 | 0 | 0 | 0 | 0 | 0 | 0 | 0 | 0 | 0 | 0 | 0
6 | BRIG | 06011 | 06 | CA | 011 | Colusa | ONROAD | 4071.1655 | 0 | 1196.4784 | 234.5845 | 0.29389 | 0.057621 | 7.2188e-05 | 1.4153e-05 | 0 | 0 | 210.8084 | 99.9556 | 0 | 0 | 0 | 4.0854 | 3.2351 | 0.0010035 | 0.00079464 | 2.4649e-07 | 1.9519e-07 | 0 | 0 | 124.3079 | 46.416 | 0 | 0 | 2994.7566 | 0 | 0 | 0 | 0 | 0 | 0 | 0 | 0 | 0 | 0 | 0
6 | BRIG | 06013 | 06 | CA | 013 | Contra Costa | NONROAD_OTHER | 4085.9438 | 0 | 2074.0504 | 1076.5675 | 0.50761 | 0.26348 | 0.00012423 | 6.4485e-05 | 0 | 0 | 210.8084 | 99.9556 | 0 | 0 | 0 | 1.7633 | 1.825 | 0.00043155 | 0.00044665 | 1.0562e-07 | 1.0931e-07 | 0 | 0 | 124.3079 | 46.416 | 0 | 0 | 1964.5989 | 0 | 0 | 0 | 0 | 0 | 0 | 0 | 0 | 0 | 0 | 0
6 | BRIG | 06013 | 06 | CA | 013 | Contra Costa | NONROAD_MAR | 4085.9438 | 0 | 2516.2594 | 2216.0738 | 0.61583 | 0.54237 | 0.00015072 | 0.00013274 | 0 | 0 | 210.8084 | 99.9556 | 0 | 0 | 0 | 332.6403 | 368.3756 | 0.081411 | 0.090157 | 1.9925e-05 | 2.2065e-05 | 0 | 0 | 124.3079 | 46.416 | 0 | 0 | 1964.5989 | 0 | 0 | 0 | 0 | 0 | 0 | 0 | 0 | 0 | 0 | 0
6 | BRIG | 06013 | 06 | CA | 013 | Contra Costa | NONPOINT | 4085.9438 | 0 | 1944.0824 | 2016.8184 | 0.4758 | 0.4936 | 0.00011645 | 0.0001208 | 0 | 0 | 210.8084 | 99.9556 | 0 | 0 | 0 | 707.7081 | 709.9586 | 0.17321 | 0.17376 | 4.2391e-05 | 4.2525e-05 | 0 | 0 | 124.3079 | 46.416 | 0 | 0 | 1964.5989 | 0 | 0 | 0 | 0 | 0 | 0 | 0 | 0 | 0 | 0 | 0
6 | BRIG | 06013 | 06 | CA | 013 | Contra Costa | POINT | 4085.9438 | 0 | 5049.9 | 4707.6129 | 1.2359 | 1.1521 | 0.00030248 | 0.00028198 | 0 | 0 | 210.8084 | 99.9556 | 0 | 0 | 0 | 4465.743 | 4067.0738 | 1.093 | 0.99538 | 0.00026749 | 0.00024361 | 0 | 0 | 124.3079 | 46.416 | 0 | 0 | 1964.5989 | 0 | 0 | 0 | 0 | 0 | 0 | 0 | 0 | 0 | 0 | 0
6 | BRIG | 06013 | 06 | CA | 013 | Contra Costa | ONROAD | 4085.9438 | 0 | 8416.1515 | 1465.1067 | 2.0598 | 0.35857 | 0.00050411 | 8.7758e-05 | 0 | 0 | 210.8084 | 99.9556 | 0 | 0 | 0 | 41.3311 | 27.4533 | 0.010115 | 0.006719 | 2.4757e-06 | 1.6444e-06 | 0 | 0 | 124.3079 | 46.416 | 0 | 0 | 1964.5989 | 0 | 0 | 0 | 0 | 0 | 0 | 0 | 0 | 0 | 0 | 0
6 | BRIG | 06013 | 06 | CA | 013 | Contra Costa | PT_FIRES_PRESCRIBED | 4085.9438 | 0 | 3.715 | 3.715 | 0.00090922 | 0.00090922 | 2.2252e-07 | 2.2252e-07 | 0 | 0 | 210.8084 | 99.9556 | 0 | 0 | 0 | 1.9531 | 1.9531 | 0.00047799 | 0.00047799 | 1.1698e-07 | 1.1698e-07 | 0 | 0 | 124.3079 | 46.416 | 0 | 0 | 1964.5989 | 0 | 0 | 0 | 0 | 0 | 0 | 0 | 0 | 0 | 0 | 0
6 | BRIG | 06015 | 06 | CA | 015 | Del Norte | ONROAD | 4134.7224 | 0 | 395.1283 | 77.4264 | 0.095563 | 0.018726 | 2.3112e-05 | 4.5289e-06 | 0 | 0 | 210.8084 | 99.9556 | 0 | 0 | 0 | 1.2845 | 0.86994 | 0.00031067 | 0.0002104 | 7.5137e-08 | 5.0886e-08 | 0 | 0 | 124.3079 | 46.416 | 0 | 0 | 2627.6532 | 0 | 0 | 0 | 0 | 0 | 0 | 0 | 0 | 0 | 0 | 0
6 | BRIG | 06015 | 06 | CA | 015 | Del Norte | POINT | 4134.7224 | 0 | 23.1106 | 19.2273 | 0.0055894 | 0.0046502 | 1.3518e-06 | 1.1247e-06 | 0 | 0 | 210.8084 | 99.9556 | 0 | 0 | 0 | 0.49761 | 0.45298 | 0.00012035 | 0.00010956 | 2.9107e-08 | 2.6497e-08 | 0 | 0 | 124.3079 | 46.416 | 0 | 0 | 2627.6532 | 0 | 0 | 0 | 0 | 0 | 0 | 0 | 0 | 0 | 0 | 0
6 | BRIG | 06015 | 06 | CA | 015 | Del Norte | NONPOINT | 4134.7224 | 0 | 29.3186 | 28.0844 | 0.0070908 | 0.0067923 | 1.7149e-06 | 1.6428e-06 | 0 | 0 | 210.8084 | 99.9556 | 0 | 0 | 0 | 25.326 | 20.9819 | 0.0061252 | 0.0050746 | 1.4814e-06 | 1.2273e-06 | 0 | 0 | 124.3079 | 46.416 | 0 | 0 | 2627.6532 | 0 | 0 | 0 | 0 | 0 | 0 | 0 | 0 | 0 | 0 | 0
6 | BRIG | 06015 | 06 | CA | 015 | Del Norte | NONROAD_MAR | 4134.7224 | 0 | 37.1967 | 28.0371 | 0.0089962 | 0.0067809 | 2.1758e-06 | 1.64e-06 | 0 | 0 | 210.8084 | 99.9556 | 0 | 0 | 0 | 0.41251 | 0.41291 | 9.9766e-05 | 9.9863e-05 | 2.4129e-08 | 2.4152e-08 | 0 | 0 | 124.3079 | 46.416 | 0 | 0 | 2627.6532 | 0 | 0 | 0 | 0 | 0 | 0 | 0 | 0 | 0 | 0 | 0
6 | BRIG | 06015 | 06 | CA | 015 | Del Norte | PT_FIRES_PRESCRIBED | 4134.7224 | 0 | 11.4085 | 11.4085 | 0.0027592 | 0.0027592 | 6.6732e-07 | 6.6732e-07 | 0 | 0 | 210.8084 | 99.9556 | 0 | 0 | 0 | 6.8012 | 6.8012 | 0.0016449 | 0.0016449 | 3.9783e-07 | 3.9783e-07 | 0 | 0 | 124.3079 | 46.416 | 0 | 0 | 2627.6532 | 0 | 0 | 0 | 0 | 0 | 0 | 0 | 0 | 0 | 0 | 0
6 | BRIG | 06015 | 06 | CA | 015 | Del Norte | NONROAD_OTHER | 4134.7224 | 0 | 159.8272 | 51.246 | 0.038655 | 0.012394 | 9.3488e-06 | 2.9976e-06 | 0 | 0 | 210.8084 | 99.9556 | 0 | 0 | 0 | 0.11415 | 0.1095 | 2.7609e-05 | 2.6483e-05 | 6.6772e-09 | 6.405e-09 | 0 | 0 | 124.3079 | 46.416 | 0 | 0 | 2627.6532 | 0 | 0 | 0 | 0 | 0 | 0 | 0 | 0 | 0 | 0 | 0
6 | BRIG | 06017 | 06 | CA | 017 | El Dorado | NONROAD_OTHER | 3940.843 | 0 | 721.4359 | 310.031 | 0.18307 | 0.078671 | 4.6454e-05 | 1.9963e-05 | 0 | 0 | 210.8084 | 99.9556 | 0 | 0 | 0 | 0.73688 | 0 | 0.00018699 | 0 | 4.7448e-08 | 0 | 0 | 0 | 124.3079 | 46.416 | 0 | 0 | 4630.6203 | 0 | 0 | 0 | 0 | 0 | 0 | 0 | 0 | 0 | 0 | 0
6 | BRIG | 06017 | 06 | CA | 017 | El Dorado | PT_FIRES_PRESCRIBED | 3940.843 | 0 | 286.9642 | 286.9642 | 0.072818 | 0.072818 | 1.8478e-05 | 1.8478e-05 | 0 | 0 | 210.8084 | 99.9556 | 0 | 0 | 0 | 195.345 | 195.345 | 0.049569 | 0.049569 | 1.2578e-05 | 1.2578e-05 | 0 | 0 | 124.3079 | 46.416 | 0 | 0 | 4630.6203 | 0 | 0 | 0 | 0 | 0 | 0 | 0 | 0 | 0 | 0 | 0
6 | BRIG | 06017 | 06 | CA | 017 | El Dorado | NONPOINT | 3940.843 | 0 | 244.1146 | 243.4822 | 0.061945 | 0.061784 | 1.5719e-05 | 1.5678e-05 | 0 | 0 | 210.8084 | 99.9556 | 0 | 0 | 0 | 54.746 | 51.7673 | 0.013892 | 0.013136 | 3.5251e-06 | 3.3333e-06 | 0 | 0 | 124.3079 | 46.416 | 0 | 0 | 4630.6203 | 0 | 0 | 0 | 0 | 0 | 0 | 0 | 0 | 0 | 0 | 0
6 | BRIG | 06017 | 06 | CA | 017 | El Dorado | NONROAD_MAR | 3940.843 | 0 | 102.052 | 55.205 | 0.025896 | 0.014008 | 6.5712e-06 | 3.5547e-06 | 0 | 0 | 210.8084 | 99.9556 | 0 | 0 | 0 | 1.1055 | 1.0874 | 0.00028052 | 0.00027594 | 7.1183e-08 | 7.002e-08 | 0 | 0 | 124.3079 | 46.416 | 0 | 0 | 4630.6203 | 0 | 0 | 0 | 0 | 0 | 0 | 0 | 0 | 0 | 0 | 0
6 | BRIG | 06017 | 06 | CA | 017 | El Dorado | POINT | 3940.843 | 0 | 3.284 | 3.3674 | 0.00083332 | 0.00085449 | 2.1146e-07 | 2.1683e-07 | 0 | 0 | 210.8084 | 99.9556 | 0 | 0 | 0 | 0.4774 | 0.47057 | 0.00012114 | 0.00011941 | 3.074e-08 | 3.0301e-08 | 0 | 0 | 124.3079 | 46.416 | 0 | 0 | 4630.6203 | 0 | 0 | 0 | 0 | 0 | 0 | 0 | 0 | 0 | 0 | 0
6 | BRIG | 06017 | 06 | CA | 017 | El Dorado | ONROAD | 3940.843 | 0 | 2132.0817 | 422.008 | 0.54102 | 0.10709 | 0.00013729 | 2.7173e-05 | 0 | 0 | 210.8084 | 99.9556 | 0 | 0 | 0 | 9.4078 | 6.2712 | 0.0023873 | 0.0015913 | 6.0577e-07 | 4.038e-07 | 0 | 0 | 124.3079 | 46.416 | 0 | 0 | 4630.6203 | 0 | 0 | 0 | 0 | 0 | 0 | 0 | 0 | 0 | 0 | 0
6 | BRIG | 06019 | 06 | CA | 019 | Fresno | ONROAD | 3933.935 | 0 | 20464.4504 | 4253.8972 | 5.202 | 1.0813 | 0.0013223 | 0.00027487 | 0 | 0 | 210.8084 | 99.9556 | 0 | 0 | 0 | 55.7884 | 47.7269 | 0.014181 | 0.012132 | 3.6049e-06 | 3.084e-06 | 0 | 0 | 124.3079 | 46.416 | 0 | 0 | 15584.8957 | 0 | 0 | 0 | 0 | 0 | 0 | 0 | 0 | 0 | 0 | 0
6 | BRIG | 06019 | 06 | CA | 019 | Fresno | NONROAD_MAR | 3933.935 | 0 | 1421.2377 | 980.2991 | 0.36128 | 0.24919 | 9.1836e-05 | 6.3344e-05 | 0 | 0 | 210.8084 | 99.9556 | 0 | 0 | 0 | 16.1751 | 27.529 | 0.0041117 | 0.0069978 | 1.0452e-06 | 1.7788e-06 | 0 | 0 | 124.3079 | 46.416 | 0 | 0 | 15584.8957 | 0 | 0 | 0 | 0 | 0 | 0 | 0 | 0 | 0 | 0 | 0
6 | BRIG | 06019 | 06 | CA | 019 | Fresno | PT_FIRES_PRESCRIBED | 3933.935 | 0 | 41.6795 | 41.6795 | 0.010595 | 0.010595 | 2.6932e-06 | 2.6932e-06 | 0 | 0 | 210.8084 | 99.9556 | 0 | 0 | 0 | 23.367 | 23.367 | 0.0059399 | 0.0059399 | 1.5099e-06 | 1.5099e-06 | 0 | 0 | 124.3079 | 46.416 | 0 | 0 | 15584.8957 | 0 | 0 | 0 | 0 | 0 | 0 | 0 | 0 | 0 | 0 | 0
6 | BRIG | 06019 | 06 | CA | 019 | Fresno | POINT | 3933.935 | 0 | 1486.1069 | 1443.8179 | 0.37777 | 0.36702 | 9.6028e-05 | 9.3295e-05 | 0 | 0 | 210.8084 | 99.9556 | 0 | 0 | 0 | 413.8931 | 393.875 | 0.10521 | 0.10012 | 2.6744e-05 | 2.5451e-05 | 0 | 0 | 124.3079 | 46.416 | 0 | 0 | 15584.8957 | 0 | 0 | 0 | 0 | 0 | 0 | 0 | 0 | 0 | 0 | 0
6 | BRIG | 06019 | 06 | CA | 019 | Fresno | NONPOINT | 3933.935 | 0 | 1529.2672 | 1211.0987 | 0.38874 | 0.30786 | 9.8816e-05 | 7.8257e-05 | 0 | 0 | 210.8084 | 99.9556 | 0 | 0 | 0 | 111.688 | 102.6322 | 0.028391 | 0.026089 | 7.2169e-06 | 6.6318e-06 | 0 | 0 | 124.3079 | 46.416 | 0 | 0 | 15584.8957 | 0 | 0 | 0 | 0 | 0 | 0 | 0 | 0 | 0 | 0 | 0
6 | BRIG | 06019 | 06 | CA | 019 | Fresno | NONROAD_OTHER | 3933.935 | 0 | 5655.8986 | 2918.2845 | 1.4377 | 0.74182 | 0.00036547 | 0.00018857 | 0 | 0 | 210.8084 | 99.9556 | 0 | 0 | 0 | 5.6242 | 2.409 | 0.0014297 | 0.00061236 | 3.6342e-07 | 1.5566e-07 | 0 | 0 | 124.3079 | 46.416 | 0 | 0 | 15584.8957 | 0 | 0 | 0 | 0 | 0 | 0 | 0 | 0 | 0 | 0 | 0
6 | BRIG | 06021 | 06 | CA | 021 | Glenn | ONROAD | 4071.2574 | 0 | 1036.7936 | 190.0037 | 0.25466 | 0.04667 | 6.2551e-05 | 1.1463e-05 | 0 | 0 | 210.8084 | 99.9556 | 0 | 0 | 0 | 3.2392 | 2.4175 | 0.00079563 | 0.00059379 | 1.9543e-07 | 1.4585e-07 | 0 | 0 | 124.3079 | 46.416 | 0 | 0 | 3436.9328 | 0 | 0 | 0 | 0 | 0 | 0 | 0 | 0 | 0 | 0 | 0
6 | BRIG | 06021 | 06 | CA | 021 | Glenn | PT_FIRES_PRESCRIBED | 4071.2574 | 0 | 69.6695 | 69.6695 | 0.017113 | 0.017113 | 4.2033e-06 | 4.2033e-06 | 0 | 0 | 210.8084 | 99.9556 | 0 | 0 | 0 | 32.0453 | 32.0453 | 0.0078711 | 0.0078711 | 1.9333e-06 | 1.9333e-06 | 0 | 0 | 124.3079 | 46.416 | 0 | 0 | 3436.9328 | 0 | 0 | 0 | 0 | 0 | 0 | 0 | 0 | 0 | 0 | 0
6 | BRIG | 06021 | 06 | CA | 021 | Glenn | NONPOINT | 4071.2574 | 0 | 1158.586 | 672.449 | 0.28458 | 0.16517 | 6.9899e-05 | 4.057e-05 | 0 | 0 | 210.8084 | 99.9556 | 0 | 0 | 0 | 94.8655 | 68.2606 | 0.023301 | 0.016766 | 5.7234e-06 | 4.1183e-06 | 0 | 0 | 124.3079 | 46.416 | 0 | 0 | 3436.9328 | 0 | 0 | 0 | 0 | 0 | 0 | 0 | 0 | 0 | 0 | 0
6 | BRIG | 06021 | 06 | CA | 021 | Glenn | NONROAD_OTHER | 4071.2574 | 0 | 789.7555 | 552.2815 | 0.19398 | 0.13565 | 4.7647e-05 | 3.332e-05 | 0 | 0 | 210.8084 | 99.9556 | 0 | 0 | 0 | 0.73979 | 0.146 | 0.00018171 | 3.5861e-05 | 4.4632e-08 | 8.8084e-09 | 0 | 0 | 124.3079 | 46.416 | 0 | 0 | 3436.9328 | 0 | 0 | 0 | 0 | 0 | 0 | 0 | 0 | 0 | 0 | 0
6 | BRIG | 06021 | 06 | CA | 021 | Glenn | POINT | 4071.2574 | 0 | 262.0953 | 214.2678 | 0.064377 | 0.052629 | 1.5813e-05 | 1.2927e-05 | 0 | 0 | 210.8084 | 99.9556 | 0 | 0 | 0 | 3.6061 | 3.593 | 0.00088574 | 0.00088254 | 2.1756e-07 | 2.1677e-07 | 0 | 0 | 124.3079 | 46.416 | 0 | 0 | 3436.9328 | 0 | 0 | 0 | 0 | 0 | 0 | 0 | 0 | 0 | 0 | 0
6 | BRIG | 06021 | 06 | CA | 021 | Glenn | NONROAD_MAR | 4071.2574 | 0 | 230.709 | 179.1646 | 0.056668 | 0.044007 | 1.3919e-05 | 1.0809e-05 | 0 | 0 | 210.8084 | 99.9556 | 0 | 0 | 0 | 0.54537 | 0.67244 | 0.00013396 | 0.00016517 | 3.2903e-08 | 4.0569e-08 | 0 | 0 | 124.3079 | 46.416 | 0 | 0 | 3436.9328 | 0 | 0 | 0 | 0 | 0 | 0 | 0 | 0 | 0 | 0 | 0
6 | BRIG | 06023 | 06 | CA | 023 | Humboldt | NONROAD_MAR | 4161.2396 | 0.00012292 | 263.1045 | 184.0003 | 0.063227 | 0.044218 | 1.5194e-05 | 1.0626e-05 | 7.7719e-06 | 5.4353e-06 | 210.8084 | 99.9556 | 3.6867e-08 | 5.4377e-08 | 0.00012425 | 4.0553 | 3.7647 | 0.00097455 | 0.00090471 | 2.342e-07 | 2.1741e-07 | 1.2109e-07 | 1.1241e-07 | 124.3079 | 46.416 | 9.7408e-10 | 2.4217e-09 | 9353.1967 | 8.3094e-10 | 5.2217e-09 | 5.8111e-10 | 7.5498e-09 | 1.2946e-11 | 1.4017e-10 | 1.2018e-11 | 3.2966e-10 | 3.7133e-08 | 7.6796e-10 | 3.7901e-08
6 | BRIG | 06023 | 06 | CA | 023 | Humboldt | NONPOINT | 4161.2396 | 0.00012292 | 837.8738 | 902.2297 | 0.20135 | 0.21682 | 4.8387e-05 | 5.2104e-05 | 2.475e-05 | 2.6651e-05 | 210.8084 | 99.9556 | 1.1741e-07 | 2.6663e-07 | 0.00012425 | 33.5561 | 28.9158 | 0.008064 | 0.0069489 | 1.9379e-06 | 1.6699e-06 | 1.0019e-06 | 8.6338e-07 | 124.3079 | 46.416 | 8.06e-09 | 1.8601e-08 | 9353.1967 | 2.6462e-09 | 1.6629e-08 | 2.8494e-09 | 3.702e-08 | 1.0712e-10 | 1.1598e-09 | 9.2308e-11 | 2.5321e-09 | 1.8208e-07 | 5.8985e-09 | 1.8798e-07
6 | BRIG | 06023 | 06 | CA | 023 | Humboldt | NONROAD_OTHER | 4161.2396 | 0.00012292 | 894.5971 | 251.2295 | 0.21498 | 0.060374 | 5.1663e-05 | 1.4509e-05 | 2.6426e-05 | 7.4212e-06 | 210.8084 | 99.9556 | 1.2535e-07 | 7.4245e-08 | 0.00012425 | 0.99451 | 0.6935 | 0.00023899 | 0.00016666 | 5.7433e-08 | 4.005e-08 | 2.9694e-08 | 2.0707e-08 | 124.3079 | 46.416 | 2.3888e-10 | 4.4611e-10 | 9353.1967 | 2.8253e-09 | 1.7755e-08 | 7.9344e-10 | 1.0308e-08 | 3.1748e-12 | 3.4374e-11 | 2.2139e-12 | 6.0728e-11 | 5.0701e-08 | 1.4147e-10 | 5.0842e-08
6 | BRIG | 06023 | 06 | CA | 023 | Humboldt | POINT | 4161.2396 | 0.00012292 | 499.5708 | 514.9402 | 0.12005 | 0.12375 | 2.885e-05 | 2.9738e-05 | 1.4757e-05 | 1.5211e-05 | 210.8084 | 99.9556 | 7.0002e-08 | 1.5218e-07 | 0.00012425 | 81.4054 | 82.873 | 0.019563 | 0.019915 | 4.7012e-06 | 4.7859e-06 | 2.4306e-06 | 2.4744e-06 | 124.3079 | 46.416 | 1.9553e-08 | 5.331e-08 | 9353.1967 | 1.5777e-09 | 9.9147e-09 | 1.6263e-09 | 2.1129e-08 | 2.5987e-10 | 2.8137e-09 | 2.6456e-10 | 7.2569e-09 | 1.0392e-07 | 1.6905e-08 | 1.2083e-07
6 | BRIG | 06023 | 06 | CA | 023 | Humboldt | PT_FIRES_PRESCRIBED | 4161.2396 | 0.00012292 | 88.5334 | 88.5334 | 0.021276 | 0.021276 | 5.1128e-06 | 5.1128e-06 | 2.6152e-06 | 2.6152e-06 | 210.8084 | 99.9556 | 1.2406e-08 | 2.6164e-08 | 0.00012425 | 51.8428 | 51.8428 | 0.012459 | 0.012459 | 2.9939e-06 | 2.9939e-06 | 1.5479e-06 | 1.5479e-06 | 124.3079 | 46.416 | 1.2452e-08 | 3.3349e-08 | 9353.1967 | 2.7961e-10 | 1.7571e-09 | 2.7961e-10 | 3.6326e-09 | 1.655e-10 | 1.7919e-09 | 1.655e-10 | 4.5397e-09 | 1.7867e-08 | 1.0575e-08 | 2.8442e-08
6 | BRIG | 06023 | 06 | CA | 023 | Humboldt | ONROAD | 4161.2396 | 0.00012292 | 2473.8873 | 519.1876 | 0.59451 | 0.12477 | 0.00014287 | 2.9983e-05 | 7.3077e-05 | 1.5336e-05 | 210.8084 | 99.9556 | 3.4665e-07 | 1.5343e-07 | 0.00012425 | 6.4389 | 4.7236 | 0.0015474 | 0.0011352 | 3.7185e-07 | 2.7279e-07 | 1.9226e-07 | 1.4104e-07 | 124.3079 | 46.416 | 1.5466e-09 | 3.0386e-09 | 9353.1967 | 7.8131e-09 | 4.9098e-08 | 1.6397e-09 | 2.1303e-08 | 2.0555e-11 | 2.2255e-10 | 1.5079e-11 | 4.1363e-10 | 1.0478e-07 | 9.6357e-10 | 1.0574e-07
6 | BRIG | 06025 | 06 | CA | 025 | Imperial | POINT | 3713.1716 | 3.7501e-05 | 258.4269 | 303.6736 | 0.069597 | 0.081783 | 1.8743e-05 | 2.2025e-05 | 2.61e-06 | 3.0669e-06 | 210.8084 | 99.9556 | 1.2381e-08 | 3.0683e-08 | 0.00014939 | 14.7698 | 17.6594 | 0.0039777 | 0.0047559 | 1.0712e-06 | 1.2808e-06 | 5.9424e-07 | 7.105e-07 | 124.3079 | 46.416 | 4.7804e-09 | 1.5307e-08 | 11606.6898 | 2.2487e-10 | 1.4131e-09 | 2.6424e-10 | 3.433e-09 | 5.1198e-11 | 5.5433e-10 | 6.1215e-11 | 1.6792e-09 | 2.0953e-08 | 4.8541e-09 | 2.5807e-08
6 | BRIG | 06025 | 06 | CA | 025 | Imperial | ONROAD | 3713.1716 | 3.7501e-05 | 4294.0032 | 1060.3841 | 1.1564 | 0.28557 | 0.00031144 | 7.6908e-05 | 4.3367e-05 | 1.0709e-05 | 210.8084 | 99.9556 | 2.0572e-07 | 1.0714e-07 | 0.00014939 | 11.8823 | 12.2675 | 0.0032 | 0.0033038 | 8.6181e-07 | 8.8974e-07 | 4.7807e-07 | 4.9356e-07 | 124.3079 | 46.416 | 3.8458e-09 | 1.0634e-08 | 11606.6898 | 3.7364e-09 | 2.348e-08 | 9.2268e-10 | 1.1987e-08 | 4.1189e-11 | 4.4596e-10 | 4.2524e-11 | 1.1665e-09 | 7.3165e-08 | 3.372e-09 | 7.6537e-08
6 | BRIG | 06025 | 06 | CA | 025 | Imperial | PT_FIRES_PRESCRIBED | 3713.1716 | 3.7501e-05 | 54.9527 | 54.9527 | 0.014799 | 0.014799 | 3.9856e-06 | 3.9856e-06 | 5.5499e-07 | 5.5499e-07 | 210.8084 | 99.9556 | 2.6327e-09 | 5.5524e-09 | 0.00014939 | 24.6406 | 24.6406 | 0.006636 | 0.006636 | 1.7872e-06 | 1.7872e-06 | 9.9138e-07 | 9.9138e-07 | 124.3079 | 46.416 | 7.9752e-09 | 2.1359e-08 | 11606.6898 | 4.7816e-11 | 3.0048e-10 | 4.7816e-11 | 6.2123e-10 | 8.5415e-11 | 9.248e-10 | 8.5415e-11 | 2.343e-09 | 3.7916e-09 | 6.7731e-09 | 1.0565e-08
6 | BRIG | 06025 | 06 | CA | 025 | Imperial | NONROAD_MAR | 3713.1716 | 3.7501e-05 | 1350.0984 | 1341.7858 | 0.3636 | 0.36136 | 9.7921e-05 | 9.7318e-05 | 1.3635e-05 | 1.3551e-05 | 210.8084 | 99.9556 | 6.468e-08 | 1.3557e-07 | 0.00014939 | 3.4531 | 3.8642 | 0.00092996 | 0.0010407 | 2.5045e-07 | 2.8026e-07 | 1.3893e-07 | 1.5547e-07 | 124.3079 | 46.416 | 1.1176e-09 | 3.3495e-09 | 11606.6898 | 1.1748e-09 | 7.3823e-09 | 1.1675e-09 | 1.5169e-08 | 1.197e-11 | 1.296e-10 | 1.3395e-11 | 3.6743e-10 | 9.2581e-08 | 1.0622e-09 | 9.3643e-08
6 | BRIG | 06025 | 06 | CA | 025 | Imperial | NONPOINT | 3713.1716 | 3.7501e-05 | 2147.3175 | 2371.2418 | 0.5783 | 0.6386 | 0.00015574 | 0.00017198 | 2.1687e-05 | 2.3948e-05 | 210.8084 | 99.9556 | 1.0287e-07 | 2.3959e-07 | 0.00014939 | 44.643 | 22.6842 | 0.012023 | 0.0061091 | 3.2379e-06 | 1.6453e-06 | 1.7962e-06 | 9.1267e-07 | 124.3079 | 46.416 | 1.4449e-08 | 1.9663e-08 | 11606.6898 | 1.8685e-09 | 1.1742e-08 | 2.0633e-09 | 2.6806e-08 | 1.5475e-10 | 1.6755e-09 | 7.8633e-11 | 2.157e-09 | 1.6361e-07 | 6.2353e-09 | 1.6985e-07
6 | BRIG | 06025 | 06 | CA | 025 | Imperial | NONROAD_OTHER | 3713.1716 | 3.7501e-05 | 1063.4606 | 529.396 | 0.2864 | 0.14257 | 7.7131e-05 | 3.8396e-05 | 1.074e-05 | 5.3466e-06 | 210.8084 | 99.9556 | 5.0948e-08 | 5.349e-08 | 0.00014939 | 1.0099 | 0.219 | 0.00027199 | 5.8979e-05 | 7.3249e-08 | 1.5884e-08 | 4.0633e-08 | 8.8112e-09 | 124.3079 | 46.416 | 3.2688e-10 | 1.8983e-10 | 11606.6898 | 9.2536e-10 | 5.815e-09 | 4.6065e-10 | 5.9847e-09 | 3.5009e-12 | 3.7904e-11 | 7.5915e-13 | 2.0824e-11 | 3.6527e-08 | 6.0197e-11 | 3.6588e-08
6 | BRIG | 06027 | 06 | CA | 027 | Inyo | NONROAD_OTHER | 3752.5789 | 0 | 66.7525 | 35.9525 | 0.017788 | 0.0095807 | 4.7403e-06 | 2.5531e-06 | 0 | 0 | 210.8084 | 99.9556 | 0 | 0 | 0 | 0.11339 | 0 | 3.0216e-05 | 0 | 8.052e-09 | 0 | 0 | 0 | 124.3079 | 46.416 | 0 | 0 | 26488.8412 | 0 | 0 | 0 | 0 | 0 | 0 | 0 | 0 | 0 | 0 | 0
6 | BRIG | 06027 | 06 | CA | 027 | Inyo | PT_FIRES_PRESCRIBED | 3752.5789 | 0 | 4.308 | 4.308 | 0.001148 | 0.001148 | 3.0593e-07 | 3.0593e-07 | 0 | 0 | 210.8084 | 99.9556 | 0 | 0 | 0 | 1.8673 | 1.8673 | 0.0004976 | 0.0004976 | 1.326e-07 | 1.326e-07 | 0 | 0 | 124.3079 | 46.416 | 0 | 0 | 26488.8412 | 0 | 0 | 0 | 0 | 0 | 0 | 0 | 0 | 0 | 0 | 0
6 | BRIG | 06027 | 06 | CA | 027 | Inyo | NONROAD_MAR | 3752.5789 | 0 | 2.0664 | 2.097 | 0.00055067 | 0.00055881 | 1.4675e-07 | 1.4891e-07 | 0 | 0 | 210.8084 | 99.9556 | 0 | 0 | 0 | 0.39926 | 0.40543 | 0.00010639 | 0.00010804 | 2.8352e-08 | 2.8791e-08 | 0 | 0 | 124.3079 | 46.416 | 0 | 0 | 26488.8412 | 0 | 0 | 0 | 0 | 0 | 0 | 0 | 0 | 0 | 0 | 0
6 | BRIG | 06027 | 06 | CA | 027 | Inyo | NONPOINT | 3752.5789 | 0 | 77.6659 | 32.2956 | 0.020697 | 0.0086063 | 5.5153e-06 | 2.2934e-06 | 0 | 0 | 210.8084 | 99.9556 | 0 | 0 | 0 | 159.2093 | 12.5415 | 0.042427 | 0.0033421 | 1.1306e-05 | 8.9062e-07 | 0 | 0 | 124.3079 | 46.416 | 0 | 0 | 26488.8412 | 0 | 0 | 0 | 0 | 0 | 0 | 0 | 0 | 0 | 0 | 0
6 | BRIG | 06027 | 06 | CA | 027 | Inyo | ONROAD | 3752.5789 | 0 | 944.6188 | 182.86 | 0.25173 | 0.048729 | 6.7081e-05 | 1.2986e-05 | 0 | 0 | 210.8084 | 99.9556 | 0 | 0 | 0 | 3.2881 | 2.3807 | 0.00087621 | 0.00063441 | 2.335e-07 | 1.6906e-07 | 0 | 0 | 124.3079 | 46.416 | 0 | 0 | 26488.8412 | 0 | 0 | 0 | 0 | 0 | 0 | 0 | 0 | 0 | 0 | 0
6 | BRIG | 06027 | 06 | CA | 027 | Inyo | POINT | 3752.5789 | 0 | 92.904 | 91.5309 | 0.024757 | 0.024391 | 6.5974e-06 | 6.4999e-06 | 0 | 0 | 210.8084 | 99.9556 | 0 | 0 | 0 | 26.979 | 27.0943 | 0.0071895 | 0.0072202 | 1.9159e-06 | 1.9241e-06 | 0 | 0 | 124.3079 | 46.416 | 0 | 0 | 26488.8412 | 0 | 0 | 0 | 0 | 0 | 0 | 0 | 0 | 0 | 0 | 0
6 | BRIG | 06029 | 06 | CA | 029 | Kern | POINT | 3907.7561 | 0 | 7066.8271 | 6960.5804 | 1.8084 | 1.7812 | 0.00046277 | 0.00045582 | 0 | 0 | 210.8084 | 99.9556 | 0 | 0 | 0 | 2166.4889 | 1873.0397 | 0.55441 | 0.47931 | 0.00014187 | 0.00012266 | 0 | 0 | 124.3079 | 46.416 | 0 | 0 | 21137.639 | 0 | 0 | 0 | 0 | 0 | 0 | 0 | 0 | 0 | 0 | 0
6 | BRIG | 06029 | 06 | CA | 029 | Kern | NONROAD_OTHER | 3907.7561 | 0 | 3498.2672 | 2216.7545 | 0.89521 | 0.56727 | 0.00022909 | 0.00014517 | 0 | 0 | 210.8084 | 99.9556 | 0 | 0 | 0 | 2.9232 | 4.0515 | 0.00074804 | 0.0010368 | 1.9142e-07 | 2.6531e-07 | 0 | 0 | 124.3079 | 46.416 | 0 | 0 | 21137.639 | 0 | 0 | 0 | 0 | 0 | 0 | 0 | 0 | 0 | 0 | 0
6 | BRIG | 06029 | 06 | CA | 029 | Kern | NONPOINT | 3907.7561 | 0 | 3372.5153 | 3337.337 | 0.86303 | 0.85403 | 0.00022085 | 0.00021855 | 0 | 0 | 210.8084 | 99.9556 | 0 | 0 | 0 | 119.1807 | 58.4109 | 0.030498 | 0.014947 | 7.8046e-06 | 3.8251e-06 | 0 | 0 | 124.3079 | 46.416 | 0 | 0 | 21137.639 | 0 | 0 | 0 | 0 | 0 | 0 | 0 | 0 | 0 | 0 | 0
6 | BRIG | 06029 | 06 | CA | 029 | Kern | NONROAD_MAR | 3907.7561 | 0 | 3070.6255 | 2227.0012 | 0.78578 | 0.56989 | 0.00020108 | 0.00014584 | 0 | 0 | 210.8084 | 99.9556 | 0 | 0 | 0 | 11.2376 | 11.032 | 0.0028757 | 0.0028231 | 7.359e-07 | 7.2244e-07 | 0 | 0 | 124.3079 | 46.416 | 0 | 0 | 21137.639 | 0 | 0 | 0 | 0 | 0 | 0 | 0 | 0 | 0 | 0 | 0
6 | BRIG | 06029 | 06 | CA | 029 | Kern | PT_FIRES_PRESCRIBED | 3907.7561 | 0 | 63.0931 | 63.0931 | 0.016146 | 0.016146 | 4.1317e-06 | 4.1317e-06 | 0 | 0 | 210.8084 | 99.9556 | 0 | 0 | 0 | 42.6683 | 42.6683 | 0.010919 | 0.010919 | 2.7942e-06 | 2.7942e-06 | 0 | 0 | 124.3079 | 46.416 | 0 | 0 | 21137.639 | 0 | 0 | 0 | 0 | 0 | 0 | 0 | 0 | 0 | 0 | 0
6 | BRIG | 06029 | 06 | CA | 029 | Kern | ONROAD | 3907.7561 | 0 | 22841.3349 | 4404.9565 | 5.8451 | 1.1272 | 0.0014958 | 0.00028846 | 0 | 0 | 210.8084 | 99.9556 | 0 | 0 | 0 | 61.7565 | 52.2479 | 0.015804 | 0.01337 | 4.0442e-06 | 3.4215e-06 | 0 | 0 | 124.3079 | 46.416 | 0 | 0 | 21137.639 | 0 | 0 | 0 | 0 | 0 | 0 | 0 | 0 | 0 | 0 | 0
6 | BRIG | 06031 | 06 | CA | 031 | Kings | NONPOINT | 3972.6035 | 0 | 140.5803 | 115.7048 | 0.035387 | 0.029126 | 8.9079e-06 | 7.3316e-06 | 0 | 0 | 210.8084 | 99.9556 | 0 | 0 | 0 | 10.7294 | 9.8605 | 0.0027008 | 0.0024821 | 6.7987e-07 | 6.2481e-07 | 0 | 0 | 124.3079 | 46.416 | 0 | 0 | 3603.7466 | 0 | 0 | 0 | 0 | 0 | 0 | 0 | 0 | 0 | 0 | 0
6 | BRIG | 06031 | 06 | CA | 031 | Kings | PT_FIRES_PRESCRIBED | 3972.6035 | 0 | 0.03608 | 0.03608 | 9.0822e-06 | 9.0822e-06 | 2.2862e-09 | 2.2862e-09 | 0 | 0 | 210.8084 | 99.9556 | 0 | 0 | 0 | 0.015081 | 0.015081 | 3.7963e-06 | 3.7963e-06 | 9.5561e-10 | 9.5561e-10 | 0 | 0 | 124.3079 | 46.416 | 0 | 0 | 3603.7466 | 0 | 0 | 0 | 0 | 0 | 0 | 0 | 0 | 0 | 0 | 0
6 | BRIG | 06031 | 06 | CA | 031 | Kings | NONROAD_MAR | 3972.6035 | 0 | 276.2409 | 212.3729 | 0.069536 | 0.053459 | 1.7504e-05 | 1.3457e-05 | 0 | 0 | 210.8084 | 99.9556 | 0 | 0 | 0 | 0.4646 | 0.51571 | 0.00011695 | 0.00012982 | 2.9439e-08 | 3.2678e-08 | 0 | 0 | 124.3079 | 46.416 | 0 | 0 | 3603.7466 | 0 | 0 | 0 | 0 | 0 | 0 | 0 | 0 | 0 | 0 | 0
6 | BRIG | 06031 | 06 | CA | 031 | Kings | POINT | 3972.6035 | 0 | 173.4351 | 143.5339 | 0.043658 | 0.036131 | 1.099e-05 | 9.095e-06 | 0 | 0 | 210.8084 | 99.9556 | 0 | 0 | 0 | 70.4601 | 14.5296 | 0.017736 | 0.0036575 | 4.4647e-06 | 9.2067e-07 | 0 | 0 | 124.3079 | 46.416 | 0 | 0 | 3603.7466 | 0 | 0 | 0 | 0 | 0 | 0 | 0 | 0 | 0 | 0 | 0
6 | BRIG | 06031 | 06 | CA | 031 | Kings | NONROAD_OTHER | 3972.6035 | 0 | 1050.5026 | 654.81 | 0.26444 | 0.16483 | 6.6565e-05 | 4.1492e-05 | 0 | 0 | 210.8084 | 99.9556 | 0 | 0 | 0 | 0.92696 | 0.219 | 0.00023334 | 5.5128e-05 | 5.8737e-08 | 1.3877e-08 | 0 | 0 | 124.3079 | 46.416 | 0 | 0 | 3603.7466 | 0 | 0 | 0 | 0 | 0 | 0 | 0 | 0 | 0 | 0 | 0
6 | BRIG | 06031 | 06 | CA | 031 | Kings | ONROAD | 3972.6035 | 0 | 3990.5466 | 778.6302 | 1.0045 | 0.196 | 0.00025286 | 4.9338e-05 | 0 | 0 | 210.8084 | 99.9556 | 0 | 0 | 0 | 9.8019 | 8.4965 | 0.0024674 | 0.0021388 | 6.211e-07 | 5.3838e-07 | 0 | 0 | 124.3079 | 46.416 | 0 | 0 | 3603.7466 | 0 | 0 | 0 | 0 | 0 | 0 | 0 | 0 | 0 | 0 | 0
6 | BRIG | 06033 | 06 | CA | 033 | Lake | POINT | 4116.4287 | 0 | 104.9983 | 105.8801 | 0.025507 | 0.025721 | 6.1964e-06 | 6.2485e-06 | 0 | 0 | 210.8084 | 99.9556 | 0 | 0 | 0 | 34.2492 | 34.483 | 0.0083201 | 0.0083769 | 2.0212e-06 | 2.035e-06 | 0 | 0 | 124.3079 | 46.416 | 0 | 0 | 3443.7963 | 0 | 0 | 0 | 0 | 0 | 0 | 0 | 0 | 0 | 0 | 0
6 | BRIG | 06033 | 06 | CA | 033 | Lake | NONPOINT | 4116.4287 | 0 | 101.5911 | 101.6868 | 0.024679 | 0.024703 | 5.9954e-06 | 6.001e-06 | 0 | 0 | 210.8084 | 99.9556 | 0 | 0 | 0 | 103.5834 | 103.5943 | 0.025163 | 0.025166 | 6.1129e-06 | 6.1136e-06 | 0 | 0 | 124.3079 | 46.416 | 0 | 0 | 3443.7963 | 0 | 0 | 0 | 0 | 0 | 0 | 0 | 0 | 0 | 0 | 0
6 | BRIG | 06033 | 06 | CA | 033 | Lake | PT_FIRES_PRESCRIBED | 4116.4287 | 0 | 79.0163 | 79.0163 | 0.019195 | 0.019195 | 4.6631e-06 | 4.6631e-06 | 0 | 0 | 210.8084 | 99.9556 | 0 | 0 | 0 | 37.0362 | 37.0362 | 0.0089972 | 0.0089972 | 2.1857e-06 | 2.1857e-06 | 0 | 0 | 124.3079 | 46.416 | 0 | 0 | 3443.7963 | 0 | 0 | 0 | 0 | 0 | 0 | 0 | 0 | 0 | 0 | 0
6 | BRIG | 06033 | 06 | CA | 033 | Lake | NONROAD_MAR | 4116.4287 | 0 | 3.0201 | 2.9626 | 0.00073367 | 0.00071971 | 1.7823e-07 | 1.7484e-07 | 0 | 0 | 210.8084 | 99.9556 | 0 | 0 | 0 | 0.55497 | 0.55129 | 0.00013482 | 0.00013392 | 3.2751e-08 | 3.2534e-08 | 0 | 0 | 124.3079 | 46.416 | 0 | 0 | 3443.7963 | 0 | 0 | 0 | 0 | 0 | 0 | 0 | 0 | 0 | 0 | 0
6 | BRIG | 06033 | 06 | CA | 033 | Lake | NONROAD_OTHER | 4116.4287 | 0 | 731.4563 | 280.5755 | 0.17769 | 0.06816 | 4.3167e-05 | 1.6558e-05 | 0 | 0 | 210.8084 | 99.9556 | 0 | 0 | 0 | 0.97136 | 0.1095 | 0.00023597 | 2.6601e-05 | 5.7325e-08 | 6.4621e-09 | 0 | 0 | 124.3079 | 46.416 | 0 | 0 | 3443.7963 | 0 | 0 | 0 | 0 | 0 | 0 | 0 | 0 | 0 | 0 | 0
6 | BRIG | 06033 | 06 | CA | 033 | Lake | ONROAD | 4116.4287 | 0 | 936.7461 | 206.8356 | 0.22756 | 0.050246 | 5.5282e-05 | 1.2206e-05 | 0 | 0 | 210.8084 | 99.9556 | 0 | 0 | 0 | 2.8709 | 2.1712 | 0.00069742 | 0.00052744 | 1.6942e-07 | 1.2813e-07 | 0 | 0 | 124.3079 | 46.416 | 0 | 0 | 3443.7963 | 0 | 0 | 0 | 0 | 0 | 0 | 0 | 0 | 0 | 0 | 0
6 | BRIG | 06035 | 06 | CA | 035 | Lassen | PT_FIRES_PRESCRIBED | 3892.952 | 0 | 138.5683 | 138.5683 | 0.035595 | 0.035595 | 9.1434e-06 | 9.1434e-06 | 0 | 0 | 210.8084 | 99.9556 | 0 | 0 | 0 | 91.2255 | 91.2255 | 0.023433 | 0.023433 | 6.0195e-06 | 6.0195e-06 | 0 | 0 | 124.3079 | 46.416 | 0 | 0 | 12225.2978 | 0 | 0 | 0 | 0 | 0 | 0 | 0 | 0 | 0 | 0 | 0
6 | BRIG | 06035 | 06 | CA | 035 | Lassen | ONROAD | 3892.952 | 0 | 713.5414 | 133.3764 | 0.18329 | 0.034261 | 4.7083e-05 | 8.8008e-06 | 0 | 0 | 210.8084 | 99.9556 | 0 | 0 | 0 | 2.2894 | 1.4895 | 0.00058809 | 0.00038262 | 1.5107e-07 | 9.8286e-08 | 0 | 0 | 124.3079 | 46.416 | 0 | 0 | 12225.2978 | 0 | 0 | 0 | 0 | 0 | 0 | 0 | 0 | 0 | 0 | 0
6 | BRIG | 06035 | 06 | CA | 035 | Lassen | POINT | 3892.952 | 0 | 273 | 255.7922 | 0.070127 | 0.065706 | 1.8014e-05 | 1.6878e-05 | 0 | 0 | 210.8084 | 99.9556 | 0 | 0 | 0 | 45.2 | 22.0061 | 0.011611 | 0.0056528 | 2.9825e-06 | 1.4521e-06 | 0 | 0 | 124.3079 | 46.416 | 0 | 0 | 12225.2978 | 0 | 0 | 0 | 0 | 0 | 0 | 0 | 0 | 0 | 0 | 0
6 | BRIG | 06035 | 06 | CA | 035 | Lassen | NONPOINT | 3892.952 | 0 | 59.4857 | 51.2624 | 0.01528 | 0.013168 | 3.9251e-06 | 3.3825e-06 | 0 | 0 | 210.8084 | 99.9556 | 0 | 0 | 0 | 51.4033 | 48.1187 | 0.013204 | 0.01236 | 3.3918e-06 | 3.1751e-06 | 0 | 0 | 124.3079 | 46.416 | 0 | 0 | 12225.2978 | 0 | 0 | 0 | 0 | 0 | 0 | 0 | 0 | 0 | 0 | 0
6 | BRIG | 06035 | 06 | CA | 035 | Lassen | NONROAD_OTHER | 3892.952 | 0 | 366.9814 | 127.6405 | 0.094268 | 0.032788 | 2.4215e-05 | 8.4223e-06 | 0 | 0 | 210.8084 | 99.9556 | 0 | 0 | 0 | 0.47585 | 0.1095 | 0.00012223 | 2.8128e-05 | 3.1399e-08 | 7.2253e-09 | 0 | 0 | 124.3079 | 46.416 | 0 | 0 | 12225.2978 | 0 | 0 | 0 | 0 | 0 | 0 | 0 | 0 | 0 | 0 | 0
6 | BRIG | 06035 | 06 | CA | 035 | Lassen | NONROAD_MAR | 3892.952 | 0 | 508.5833 | 373.948 | 0.13064 | 0.096058 | 3.3559e-05 | 2.4675e-05 | 0 | 0 | 210.8084 | 99.9556 | 0 | 0 | 0 | 0.59646 | 0.69648 | 0.00015322 | 0.00017891 | 3.9357e-08 | 4.5957e-08 | 0 | 0 | 124.3079 | 46.416 | 0 | 0 | 12225.2978 | 0 | 0 | 0 | 0 | 0 | 0 | 0 | 0 | 0 | 0 | 0
6 | BRIG | 06037 | 06 | CA | 037 | Los Angeles | POINT | 3950.7214 | 0 | 8737.6391 | 8394.5216 | 2.2117 | 2.1248 | 0.00055981 | 0.00053783 | 0 | 0 | 210.8084 | 99.9556 | 0 | 0 | 0 | 3232.2895 | 2767.2066 | 0.81815 | 0.70043 | 0.00020709 | 0.00017729 | 0 | 0 | 124.3079 | 46.416 | 0 | 0 | 10621.4858 | 0 | 0 | 0 | 0 | 0 | 0 | 0 | 0 | 0 | 0 | 0
6 | BRIG | 06037 | 06 | CA | 037 | Los Angeles | NONROAD_MAR | 3950.7214 | 0 | 17733.7752 | 16243.1205 | 4.4887 | 4.1114 | 0.0011362 | 0.0010407 | 0 | 0 | 210.8084 | 99.9556 | 0 | 0 | 0 | 1678.4838 | 1858.0369 | 0.42486 | 0.4703 | 0.00010754 | 0.00011904 | 0 | 0 | 124.3079 | 46.416 | 0 | 0 | 10621.4858 | 0 | 0 | 0 | 0 | 0 | 0 | 0 | 0 | 0 | 0 | 0
6 | BRIG | 06037 | 06 | CA | 037 | Los Angeles | ONROAD | 3950.7214 | 0 | 80909.1656 | 14706.7316 | 20.4796 | 3.7225 | 0.0051838 | 0.00094224 | 0 | 0 | 210.8084 | 99.9556 | 0 | 0 | 0 | 454.6703 | 287.5076 | 0.11509 | 0.072773 | 2.913e-05 | 1.842e-05 | 0 | 0 | 124.3079 | 46.416 | 0 | 0 | 10621.4858 | 0 | 0 | 0 | 0 | 0 | 0 | 0 | 0 | 0 | 0 | 0
6 | BRIG | 06037 | 06 | CA | 037 | Los Angeles | NONROAD_OTHER | 3950.7214 | 0 | 17339.9762 | 7810.8175 | 4.3891 | 1.9771 | 0.001111 | 0.00050043 | 0 | 0 | 210.8084 | 99.9556 | 0 | 0 | 0 | 22.2663 | 18.542 | 0.005636 | 0.0046933 | 1.4266e-06 | 1.188e-06 | 0 | 0 | 124.3079 | 46.416 | 0 | 0 | 10621.4858 | 0 | 0 | 0 | 0 | 0 | 0 | 0 | 0 | 0 | 0 | 0
6 | BRIG | 06037 | 06 | CA | 037 | Los Angeles | NONPOINT | 3950.7214 | 0 | 10390.5985 | 11052.2733 | 2.6301 | 2.7975 | 0.00066571 | 0.00070811 | 0 | 0 | 210.8084 | 99.9556 | 0 | 0 | 0 | 245.4295 | 261.5267 | 0.062123 | 0.066197 | 1.5724e-05 | 1.6756e-05 | 0 | 0 | 124.3079 | 46.416 | 0 | 0 | 10621.4858 | 0 | 0 | 0 | 0 | 0 | 0 | 0 | 0 | 0 | 0 | 0
6 | BRIG | 06037 | 06 | CA | 037 | Los Angeles | PT_FIRES_PRESCRIBED | 3950.7214 | 0 | 14.8239 | 14.8239 | 0.0037522 | 0.0037522 | 9.4975e-07 | 9.4975e-07 | 0 | 0 | 210.8084 | 99.9556 | 0 | 0 | 0 | 6.5257 | 6.5257 | 0.0016518 | 0.0016518 | 4.1809e-07 | 4.1809e-07 | 0 | 0 | 124.3079 | 46.416 | 0 | 0 | 10621.4858 | 0 | 0 | 0 | 0 | 0 | 0 | 0 | 0 | 0 | 0 | 0
6 | BRIG | 06039 | 06 | CA | 039 | Madera | NONPOINT | 3927.4738 | 0 | 564.1175 | 418.0489 | 0.14363 | 0.10644 | 3.6572e-05 | 2.7102e-05 | 0 | 0 | 210.8084 | 99.9556 | 0 | 0 | 0 | 38.9115 | 36.3615 | 0.0099075 | 0.0092582 | 2.5226e-06 | 2.3573e-06 | 0 | 0 | 124.3079 | 46.416 | 0 | 0 | 5577.0418 | 0 | 0 | 0 | 0 | 0 | 0 | 0 | 0 | 0 | 0 | 0
6 | BRIG | 06039 | 06 | CA | 039 | Madera | NONROAD_MAR | 3927.4738 | 0 | 320.381 | 331.0202 | 0.081574 | 0.084283 | 2.077e-05 | 2.146e-05 | 0 | 0 | 210.8084 | 99.9556 | 0 | 0 | 0 | 0.6617 | 0.85841 | 0.00016848 | 0.00021857 | 4.2898e-08 | 5.565e-08 | 0 | 0 | 124.3079 | 46.416 | 0 | 0 | 5577.0418 | 0 | 0 | 0 | 0 | 0 | 0 | 0 | 0 | 0 | 0 | 0
6 | BRIG | 06039 | 06 | CA | 039 | Madera | POINT | 3927.4738 | 0 | 566.9415 | 567.5446 | 0.14435 | 0.14451 | 3.6755e-05 | 3.6794e-05 | 0 | 0 | 210.8084 | 99.9556 | 0 | 0 | 0 | 99.4988 | 99.9593 | 0.025334 | 0.025451 | 6.4505e-06 | 6.4803e-06 | 0 | 0 | 124.3079 | 46.416 | 0 | 0 | 5577.0418 | 0 | 0 | 0 | 0 | 0 | 0 | 0 | 0 | 0 | 0 | 0
6 | BRIG | 06039 | 06 | CA | 039 | Madera | ONROAD | 3927.4738 | 0 | 3810.0011 | 709.7435 | 0.97009 | 0.18071 | 0.000247 | 4.6012e-05 | 0 | 0 | 210.8084 | 99.9556 | 0 | 0 | 0 | 11.6338 | 8.722 | 0.0029622 | 0.0022208 | 7.5422e-07 | 5.6544e-07 | 0 | 0 | 124.3079 | 46.416 | 0 | 0 | 5577.0418 | 0 | 0 | 0 | 0 | 0 | 0 | 0 | 0 | 0 | 0 | 0
6 | BRIG | 06039 | 06 | CA | 039 | Madera | PT_FIRES_PRESCRIBED | 3927.4738 | 0 | 38.9375 | 38.9375 | 0.0099141 | 0.0099141 | 2.5243e-06 | 2.5243e-06 | 0 | 0 | 210.8084 | 99.9556 | 0 | 0 | 0 | 20.2035 | 20.2035 | 0.0051441 | 0.0051441 | 1.3098e-06 | 1.3098e-06 | 0 | 0 | 124.3079 | 46.416 | 0 | 0 | 5577.0418 | 0 | 0 | 0 | 0 | 0 | 0 | 0 | 0 | 0 | 0 | 0
6 | BRIG | 06039 | 06 | CA | 039 | Madera | NONROAD_OTHER | 3927.4738 | 0 | 1377.3099 | 825.0825 | 0.35069 | 0.21008 | 8.929e-05 | 5.349e-05 | 0 | 0 | 210.8084 | 99.9556 | 0 | 0 | 0 | 1.3511 | 0.3285 | 0.000344 | 8.3642e-05 | 8.7589e-08 | 2.1297e-08 | 0 | 0 | 124.3079 | 46.416 | 0 | 0 | 5577.0418 | 0 | 0 | 0 | 0 | 0 | 0 | 0 | 0 | 0 | 0 | 0
6 | BRIG | 06041 | 06 | CA | 041 | Marin | ONROAD | 4138.6378 | 0 | 2382.5294 | 348.7106 | 0.57568 | 0.084257 | 0.0001391 | 2.0359e-05 | 0 | 0 | 210.8084 | 99.9556 | 0 | 0 | 0 | 11.4996 | 6.8677 | 0.0027786 | 0.0016594 | 6.7138e-07 | 4.0095e-07 | 0 | 0 | 124.3079 | 46.416 | 0 | 0 | 1412.4071 | 0 | 0 | 0 | 0 | 0 | 0 | 0 | 0 | 0 | 0 | 0
6 | BRIG | 06041 | 06 | CA | 041 | Marin | NONPOINT | 4138.6378 | 0 | 348.0292 | 348.6681 | 0.084093 | 0.084247 | 2.0319e-05 | 2.0356e-05 | 0 | 0 | 210.8084 | 99.9556 | 0 | 0 | 0 | 15.0185 | 15.1629 | 0.0036289 | 0.0036637 | 8.7682e-07 | 8.8525e-07 | 0 | 0 | 124.3079 | 46.416 | 0 | 0 | 1412.4071 | 0 | 0 | 0 | 0 | 0 | 0 | 0 | 0 | 0 | 0 | 0
6 | BRIG | 06041 | 06 | CA | 041 | Marin | NONROAD_OTHER | 4138.6378 | 0 | 567.7035 | 294.0075 | 0.13717 | 0.07104 | 3.3144e-05 | 1.7165e-05 | 0 | 0 | 210.8084 | 99.9556 | 0 | 0 | 0 | 0.49673 | 0.3285 | 0.00012002 | 7.9374e-05 | 2.9001e-08 | 1.9179e-08 | 0 | 0 | 124.3079 | 46.416 | 0 | 0 | 1412.4071 | 0 | 0 | 0 | 0 | 0 | 0 | 0 | 0 | 0 | 0 | 0
6 | BRIG | 06041 | 06 | CA | 041 | Marin | POINT | 4138.6378 | 0 | 79.851 | 152.0442 | 0.019294 | 0.036738 | 4.6619e-06 | 8.8768e-06 | 0 | 0 | 210.8084 | 99.9556 | 0 | 0 | 0 | 53.391 | 54.3127 | 0.012901 | 0.013123 | 3.1171e-06 | 3.1709e-06 | 0 | 0 | 124.3079 | 46.416 | 0 | 0 | 1412.4071 | 0 | 0 | 0 | 0 | 0 | 0 | 0 | 0 | 0 | 0 | 0
6 | BRIG | 06041 | 06 | CA | 041 | Marin | NONROAD_MAR | 4138.6378 | 0 | 541.7717 | 351.9655 | 0.13091 | 0.085044 | 3.163e-05 | 2.0549e-05 | 0 | 0 | 210.8084 | 99.9556 | 0 | 0 | 0 | 7.3544 | 4.3721 | 0.001777 | 0.0010564 | 4.2937e-07 | 2.5526e-07 | 0 | 0 | 124.3079 | 46.416 | 0 | 0 | 1412.4071 | 0 | 0 | 0 | 0 | 0 | 0 | 0 | 0 | 0 | 0 | 0
6 | BRIG | 06041 | 06 | CA | 041 | Marin | PT_FIRES_PRESCRIBED | 4138.6378 | 0 | 2.1713 | 2.1713 | 0.00052463 | 0.00052463 | 1.2676e-07 | 1.2676e-07 | 0 | 0 | 210.8084 | 99.9556 | 0 | 0 | 0 | 1.4325 | 1.4325 | 0.00034612 | 0.00034612 | 8.3632e-08 | 8.3632e-08 | 0 | 0 | 124.3079 | 46.416 | 0 | 0 | 1412.4071 | 0 | 0 | 0 | 0 | 0 | 0 | 0 | 0 | 0 | 0 | 0
6 | BRIG | 06043 | 06 | CA | 043 | Mariposa | PT_FIRES_PRESCRIBED | 3927.2429 | 0 | 57.0828 | 57.0828 | 0.014535 | 0.014535 | 3.7011e-06 | 3.7011e-06 | 0 | 0 | 210.8084 | 99.9556 | 0 | 0 | 0 | 31.321 | 31.321 | 0.0079753 | 0.0079753 | 2.0308e-06 | 2.0308e-06 | 0 | 0 | 124.3079 | 46.416 | 0 | 0 | 3788.944 | 0 | 0 | 0 | 0 | 0 | 0 | 0 | 0 | 0 | 0 | 0
6 | BRIG | 06043 | 06 | CA | 043 | Mariposa | NONROAD_OTHER | 3927.2429 | 0 | 167.2297 | 66.8315 | 0.042582 | 0.017017 | 1.0843e-05 | 4.3332e-06 | 0 | 0 | 210.8084 | 99.9556 | 0 | 0 | 0 | 0.2279 | 0 | 5.803e-05 | 0 | 1.4776e-08 | 0 | 0 | 0 | 124.3079 | 46.416 | 0 | 0 | 3788.944 | 0 | 0 | 0 | 0 | 0 | 0 | 0 | 0 | 0 | 0 | 0
6 | BRIG | 06043 | 06 | CA | 043 | Mariposa | POINT | 3927.2429 | 0 | 3.39 | 3.39 | 0.0008632 | 0.0008632 | 2.198e-07 | 2.198e-07 | 0 | 0 | 210.8084 | 99.9556 | 0 | 0 | 0 | 0.43 | 0.43 | 0.00010949 | 0.00010949 | 2.788e-08 | 2.788e-08 | 0 | 0 | 124.3079 | 46.416 | 0 | 0 | 3788.944 | 0 | 0 | 0 | 0 | 0 | 0 | 0 | 0 | 0 | 0 | 0
6 | BRIG | 06043 | 06 | CA | 043 | Mariposa | NONROAD_MAR | 3927.2429 | 0 | 1.5585 | 1.5559 | 0.00039685 | 0.00039617 | 1.0105e-07 | 1.0088e-07 | 0 | 0 | 210.8084 | 99.9556 | 0 | 0 | 0 | 0.31539 | 0.31482 | 8.0309e-05 | 8.0164e-05 | 2.0449e-08 | 2.0412e-08 | 0 | 0 | 124.3079 | 46.416 | 0 | 0 | 3788.944 | 0 | 0 | 0 | 0 | 0 | 0 | 0 | 0 | 0 | 0 | 0
6 | BRIG | 06043 | 06 | CA | 043 | Mariposa | NONPOINT | 3927.2429 | 0 | 27.6527 | 27.689 | 0.0070412 | 0.0070505 | 1.7929e-06 | 1.7953e-06 | 0 | 0 | 210.8084 | 99.9556 | 0 | 0 | 0 | 3.6371 | 3.6413 | 0.00092613 | 0.00092718 | 2.3582e-07 | 2.3609e-07 | 0 | 0 | 124.3079 | 46.416 | 0 | 0 | 3788.944 | 0 | 0 | 0 | 0 | 0 | 0 | 0 | 0 | 0 | 0 | 0
6 | BRIG | 06043 | 06 | CA | 043 | Mariposa | ONROAD | 3927.2429 | 0 | 320.6237 | 62.4236 | 0.081641 | 0.015895 | 2.0788e-05 | 4.0474e-06 | 0 | 0 | 210.8084 | 99.9556 | 0 | 0 | 0 | 1.0381 | 0.68108 | 0.00026433 | 0.00017342 | 6.7307e-08 | 4.4159e-08 | 0 | 0 | 124.3079 | 46.416 | 0 | 0 | 3788.944 | 0 | 0 | 0 | 0 | 0 | 0 | 0 | 0 | 0 | 0 | 0
6 | BRIG | 06045 | 06 | CA | 045 | Mendocino | ONROAD | 4158.7077 | 0 | 2355.9517 | 502.1857 | 0.56651 | 0.12076 | 0.00013622 | 2.9037e-05 | 0 | 0 | 210.8084 | 99.9556 | 0 | 0 | 0 | 6.0775 | 4.6439 | 0.0014614 | 0.0011167 | 3.5141e-07 | 2.6851e-07 | 0 | 0 | 124.3079 | 46.416 | 0 | 0 | 9101.2643 | 0 | 0 | 0 | 0 | 0 | 0 | 0 | 0 | 0 | 0 | 0
6 | BRIG | 06045 | 06 | CA | 045 | Mendocino | PT_FIRES_PRESCRIBED | 4158.7077 | 0 | 140.6469 | 140.6469 | 0.03382 | 0.03382 | 8.1323e-06 | 8.1323e-06 | 0 | 0 | 210.8084 | 99.9556 | 0 | 0 | 0 | 62.1849 | 62.1849 | 0.014953 | 0.014953 | 3.5956e-06 | 3.5956e-06 | 0 | 0 | 124.3079 | 46.416 | 0 | 0 | 9101.2643 | 0 | 0 | 0 | 0 | 0 | 0 | 0 | 0 | 0 | 0 | 0
6 | BRIG | 06045 | 06 | CA | 045 | Mendocino | NONROAD_MAR | 4158.7077 | 0 | 213.2257 | 158.3624 | 0.051272 | 0.03808 | 1.2329e-05 | 9.1566e-06 | 0 | 0 | 210.8084 | 99.9556 | 0 | 0 | 0 | 0.58122 | 0.61534 | 0.00013976 | 0.00014796 | 3.3606e-08 | 3.5579e-08 | 0 | 0 | 124.3079 | 46.416 | 0 | 0 | 9101.2643 | 0 | 0 | 0 | 0 | 0 | 0 | 0 | 0 | 0 | 0 | 0
6 | BRIG | 06045 | 06 | CA | 045 | Mendocino | NONPOINT | 4158.7077 | 0 | 274.0996 | 216.7575 | 0.06591 | 0.052121 | 1.5849e-05 | 1.2533e-05 | 0 | 0 | 210.8084 | 99.9556 | 0 | 0 | 0 | 224.2517 | 102.1788 | 0.053923 | 0.02457 | 1.2966e-05 | 5.908e-06 | 0 | 0 | 124.3079 | 46.416 | 0 | 0 | 9101.2643 | 0 | 0 | 0 | 0 | 0 | 0 | 0 | 0 | 0 | 0 | 0
6 | BRIG | 06045 | 06 | CA | 045 | Mendocino | POINT | 4158.7077 | 0 | 4.1 | 4.1 | 0.00098588 | 0.00098588 | 2.3706e-07 | 2.3706e-07 | 0 | 0 | 210.8084 | 99.9556 | 0 | 0 | 0 | 1.3 | 1.3 | 0.0003126 | 0.0003126 | 7.5167e-08 | 7.5167e-08 | 0 | 0 | 124.3079 | 46.416 | 0 | 0 | 9101.2643 | 0 | 0 | 0 | 0 | 0 | 0 | 0 | 0 | 0 | 0 | 0
6 | BRIG | 06045 | 06 | CA | 045 | Mendocino | NONROAD_OTHER | 4158.7077 | 0 | 829.6542 | 277.765 | 0.1995 | 0.066791 | 4.7971e-05 | 1.6061e-05 | 0 | 0 | 210.8084 | 99.9556 | 0 | 0 | 0 | 1.0311 | 0.5475 | 0.00024793 | 0.00013165 | 5.9616e-08 | 3.1657e-08 | 0 | 0 | 124.3079 | 46.416 | 0 | 0 | 9101.2643 | 0 | 0 | 0 | 0 | 0 | 0 | 0 | 0 | 0 | 0 | 0
6 | BRIG | 06047 | 06 | CA | 047 | Merced | NONPOINT | 4008.9665 | 0 | 397.3515 | 340.9761 | 0.099116 | 0.085053 | 2.4724e-05 | 2.1216e-05 | 0 | 0 | 210.8084 | 99.9556 | 0 | 0 | 0 | 44.2919 | 41.4024 | 0.011048 | 0.010327 | 2.7559e-06 | 2.5761e-06 | 0 | 0 | 124.3079 | 46.416 | 0 | 0 | 5106.7083 | 0 | 0 | 0 | 0 | 0 | 0 | 0 | 0 | 0 | 0 | 0
6 | BRIG | 06047 | 06 | CA | 047 | Merced | NONROAD_OTHER | 4008.9665 | 0 | 2057.2401 | 1186.761 | 0.51316 | 0.29603 | 0.000128 | 7.3841e-05 | 0 | 0 | 210.8084 | 99.9556 | 0 | 0 | 0 | 1.9246 | 0.584 | 0.00048008 | 0.00014567 | 1.1975e-07 | 3.6337e-08 | 0 | 0 | 124.3079 | 46.416 | 0 | 0 | 5106.7083 | 0 | 0 | 0 | 0 | 0 | 0 | 0 | 0 | 0 | 0 | 0
6 | BRIG | 06047 | 06 | CA | 047 | Merced | ONROAD | 4008.9665 | 0 | 6924.4036 | 1409.4232 | 1.7272 | 0.35157 | 0.00043084 | 8.7695e-05 | 0 | 0 | 210.8084 | 99.9556 | 0 | 0 | 0 | 17.4059 | 15.5507 | 0.0043417 | 0.003879 | 1.083e-06 | 9.6757e-07 | 0 | 0 | 124.3079 | 46.416 | 0 | 0 | 5106.7083 | 0 | 0 | 0 | 0 | 0 | 0 | 0 | 0 | 0 | 0 | 0
6 | BRIG | 06047 | 06 | CA | 047 | Merced | PT_FIRES_PRESCRIBED | 4008.9665 | 0 | 67.4419 | 67.4419 | 0.016823 | 0.016823 | 4.1963e-06 | 4.1963e-06 | 0 | 0 | 210.8084 | 99.9556 | 0 | 0 | 0 | 29.7528 | 29.7528 | 0.0074216 | 0.0074216 | 1.8512e-06 | 1.8512e-06 | 0 | 0 | 124.3079 | 46.416 | 0 | 0 | 5106.7083 | 0 | 0 | 0 | 0 | 0 | 0 | 0 | 0 | 0 | 0 | 0
6 | BRIG | 06047 | 06 | CA | 047 | Merced | POINT | 4008.9665 | 0 | 94.4432 | 100.58 | 0.023558 | 0.025089 | 5.8763e-06 | 6.2582e-06 | 0 | 0 | 210.8084 | 99.9556 | 0 | 0 | 0 | 27.1823 | 32.3622 | 0.0067804 | 0.0080724 | 1.6913e-06 | 2.0136e-06 | 0 | 0 | 124.3079 | 46.416 | 0 | 0 | 5106.7083 | 0 | 0 | 0 | 0 | 0 | 0 | 0 | 0 | 0 | 0 | 0
6 | BRIG | 06047 | 06 | CA | 047 | Merced | NONROAD_MAR | 4008.9665 | 0 | 527.3163 | 477.1865 | 0.13153 | 0.11903 | 3.281e-05 | 2.9691e-05 | 0 | 0 | 210.8084 | 99.9556 | 0 | 0 | 0 | 2.7366 | 3.2881 | 0.00068262 | 0.00082018 | 1.7027e-07 | 2.0459e-07 | 0 | 0 | 124.3079 | 46.416 | 0 | 0 | 5106.7083 | 0 | 0 | 0 | 0 | 0 | 0 | 0 | 0 | 0 | 0 | 0
6 | BRIG | 06049 | 06 | CA | 049 | Modoc | POINT | 3880.9601 | 0 | 3.1 | 3.0679 | 0.00079877 | 0.00079051 | 2.0582e-07 | 2.0369e-07 | 0 | 0 | 210.8084 | 99.9556 | 0 | 0 | 0 | 0 | 0 | 0 | 0 | 0 | 0 | 0 | 0 | 124.3079 | 46.416 | 0 | 0 | 10887.5566 | 0 | 0 | 0 | 0 | 0 | 0 | 0 | 0 | 0 | 0 | 0
6 | BRIG | 06049 | 06 | CA | 049 | Modoc | NONROAD_OTHER | 3880.9601 | 0 | 297.1131 | 147.314 | 0.076557 | 0.037958 | 1.9726e-05 | 9.7806e-06 | 0 | 0 | 210.8084 | 99.9556 | 0 | 0 | 0 | 0.29374 | 0 | 7.5687e-05 | 0 | 1.9502e-08 | 0 | 0 | 0 | 124.3079 | 46.416 | 0 | 0 | 10887.5566 | 0 | 0 | 0 | 0 | 0 | 0 | 0 | 0 | 0 | 0 | 0
6 | BRIG | 06049 | 06 | CA | 049 | Modoc | ONROAD | 3880.9601 | 0 | 296.509 | 52.7465 | 0.076401 | 0.013591 | 1.9686e-05 | 3.502e-06 | 0 | 0 | 210.8084 | 99.9556 | 0 | 0 | 0 | 0.90492 | 0.57954 | 0.00023317 | 0.00014933 | 6.008e-08 | 3.8477e-08 | 0 | 0 | 124.3079 | 46.416 | 0 | 0 | 10887.5566 | 0 | 0 | 0 | 0 | 0 | 0 | 0 | 0 | 0 | 0 | 0
6 | BRIG | 06049 | 06 | CA | 049 | Modoc | PT_FIRES_PRESCRIBED | 3880.9601 | 0 | 44.6231 | 44.6231 | 0.011498 | 0.011498 | 2.9627e-06 | 2.9627e-06 | 0 | 0 | 210.8084 | 99.9556 | 0 | 0 | 0 | 26.7158 | 26.7158 | 0.0068838 | 0.0068838 | 1.7737e-06 | 1.7737e-06 | 0 | 0 | 124.3079 | 46.416 | 0 | 0 | 10887.5566 | 0 | 0 | 0 | 0 | 0 | 0 | 0 | 0 | 0 | 0 | 0
6 | BRIG | 06049 | 06 | CA | 049 | Modoc | NONROAD_MAR | 3880.9601 | 0 | 454.5999 | 123.1715 | 0.11714 | 0.031737 | 3.0182e-05 | 8.1777e-06 | 0 | 0 | 210.8084 | 99.9556 | 0 | 0 | 0 | 0.70275 | 0.49592 | 0.00018108 | 0.00012778 | 4.6657e-08 | 3.2926e-08 | 0 | 0 | 124.3079 | 46.416 | 0 | 0 | 10887.5566 | 0 | 0 | 0 | 0 | 0 | 0 | 0 | 0 | 0 | 0 | 0
6 | BRIG | 06049 | 06 | CA | 049 | Modoc | NONPOINT | 3880.9601 | 0 | 40.9059 | 15.1332 | 0.01054 | 0.0038993 | 2.7159e-06 | 1.0047e-06 | 0 | 0 | 210.8084 | 99.9556 | 0 | 0 | 0 | 22.1205 | 16.2879 | 0.0056997 | 0.0041969 | 1.4686e-06 | 1.0814e-06 | 0 | 0 | 124.3079 | 46.416 | 0 | 0 | 10887.5566 | 0 | 0 | 0 | 0 | 0 | 0 | 0 | 0 | 0 | 0 | 0
6 | BRIG | 06051 | 06 | CA | 051 | Mono | ONROAD | 3829.7714 | 0 | 601.6971 | 117.9316 | 0.15711 | 0.030793 | 4.1023e-05 | 8.0405e-06 | 0 | 0 | 210.8084 | 99.9556 | 0 | 0 | 0 | 1.9006 | 1.3916 | 0.00049628 | 0.00036336 | 1.2958e-07 | 9.4877e-08 | 0 | 0 | 124.3079 | 46.416 | 0 | 0 | 8111.8715 | 0 | 0 | 0 | 0 | 0 | 0 | 0 | 0 | 0 | 0 | 0
6 | BRIG | 06051 | 06 | CA | 051 | Mono | NONROAD_OTHER | 3829.7714 | 0 | 61.3834 | 39.201 | 0.016028 | 0.010236 | 4.1851e-06 | 2.6727e-06 | 0 | 0 | 210.8084 | 99.9556 | 0 | 0 | 0 | 0.0055772 | 0 | 1.4563e-06 | 0 | 3.8025e-10 | 0 | 0 | 0 | 124.3079 | 46.416 | 0 | 0 | 8111.8715 | 0 | 0 | 0 | 0 | 0 | 0 | 0 | 0 | 0 | 0 | 0
6 | BRIG | 06051 | 06 | CA | 051 | Mono | NONPOINT | 3829.7714 | 0 | 20.3762 | 20.0089 | 0.0053205 | 0.0052246 | 1.3892e-06 | 1.3642e-06 | 0 | 0 | 210.8084 | 99.9556 | 0 | 0 | 0 | 12.8968 | 4.6877 | 0.0033675 | 0.001224 | 8.793e-07 | 3.1961e-07 | 0 | 0 | 124.3079 | 46.416 | 0 | 0 | 8111.8715 | 0 | 0 | 0 | 0 | 0 | 0 | 0 | 0 | 0 | 0 | 0
6 | BRIG | 06051 | 06 | CA | 051 | Mono | NONROAD_MAR | 3829.7714 | 0 | 2.2013 | 1.8864 | 0.00057479 | 0.00049256 | 1.5008e-07 | 1.2861e-07 | 0 | 0 | 210.8084 | 99.9556 | 0 | 0 | 0 | 0.37405 | 0.34423 | 9.7669e-05 | 8.9883e-05 | 2.5503e-08 | 2.347e-08 | 0 | 0 | 124.3079 | 46.416 | 0 | 0 | 8111.8715 | 0 | 0 | 0 | 0 | 0 | 0 | 0 | 0 | 0 | 0 | 0
6 | BRIG | 06051 | 06 | CA | 051 | Mono | PT_FIRES_PRESCRIBED | 3829.7714 | 0 | 7.2343 | 7.2343 | 0.001889 | 0.001889 | 4.9323e-07 | 4.9323e-07 | 0 | 0 | 210.8084 | 99.9556 | 0 | 0 | 0 | 4.4472 | 4.4472 | 0.0011612 | 0.0011612 | 3.0321e-07 | 3.0321e-07 | 0 | 0 | 124.3079 | 46.416 | 0 | 0 | 8111.8715 | 0 | 0 | 0 | 0 | 0 | 0 | 0 | 0 | 0 | 0 | 0
6 | BRIG | 06051 | 06 | CA | 051 | Mono | POINT | 3829.7714 | 0 | 31.505 | 31.505 | 0.0082263 | 0.0082263 | 2.148e-06 | 2.148e-06 | 0 | 0 | 210.8084 | 99.9556 | 0 | 0 | 0 | 5.8928 | 5.8928 | 0.0015387 | 0.0015387 | 4.0177e-07 | 4.0177e-07 | 0 | 0 | 124.3079 | 46.416 | 0 | 0 | 8111.8715 | 0 | 0 | 0 | 0 | 0 | 0 | 0 | 0 | 0 | 0 | 0
6 | BRIG | 06053 | 06 | CA | 053 | Monterey | NONPOINT | 4088.0712 | 0 | 3927.1907 | 3319.2545 | 0.96065 | 0.81194 | 0.00023499 | 0.00019861 | 0 | 0 | 210.8084 | 99.9556 | 0 | 0 | 0 | 235.3047 | 57.706 | 0.057559 | 0.014116 | 1.408e-05 | 3.4529e-06 | 0 | 0 | 124.3079 | 46.416 | 0 | 0 | 8578.8857 | 0 | 0 | 0 | 0 | 0 | 0 | 0 | 0 | 0 | 0 | 0
6 | BRIG | 06053 | 06 | CA | 053 | Monterey | POINT | 4088.0712 | 0 | 462.4036 | 380.8081 | 0.11311 | 0.093151 | 2.7668e-05 | 2.2786e-05 | 0 | 0 | 210.8084 | 99.9556 | 0 | 0 | 0 | 63.2613 | 54.9492 | 0.015475 | 0.013441 | 3.7853e-06 | 3.2879e-06 | 0 | 0 | 124.3079 | 46.416 | 0 | 0 | 8578.8857 | 0 | 0 | 0 | 0 | 0 | 0 | 0 | 0 | 0 | 0 | 0
6 | BRIG | 06053 | 06 | CA | 053 | Monterey | NONROAD_MAR | 4088.0712 | 0 | 215.5812 | 168.1272 | 0.052734 | 0.041126 | 1.29e-05 | 1.006e-05 | 0 | 0 | 210.8084 | 99.9556 | 0 | 0 | 0 | 5.0687 | 4.7448 | 0.0012399 | 0.0011607 | 3.0329e-07 | 2.8391e-07 | 0 | 0 | 124.3079 | 46.416 | 0 | 0 | 8578.8857 | 0 | 0 | 0 | 0 | 0 | 0 | 0 | 0 | 0 | 0 | 0
6 | BRIG | 06053 | 06 | CA | 053 | Monterey | NONROAD_OTHER | 4088.0712 | 0 | 1648.9804 | 701.238 | 0.40336 | 0.17153 | 9.8669e-05 | 4.1959e-05 | 0 | 0 | 210.8084 | 99.9556 | 0 | 0 | 0 | 1.6247 | 0.438 | 0.00039743 | 0.00010714 | 9.7216e-08 | 2.6208e-08 | 0 | 0 | 124.3079 | 46.416 | 0 | 0 | 8578.8857 | 0 | 0 | 0 | 0 | 0 | 0 | 0 | 0 | 0 | 0 | 0
6 | BRIG | 06053 | 06 | CA | 053 | Monterey | PT_FIRES_PRESCRIBED | 4088.0712 | 0 | 113.2246 | 113.2246 | 0.027696 | 0.027696 | 6.7749e-06 | 6.7749e-06 | 0 | 0 | 210.8084 | 99.9556 | 0 | 0 | 0 | 49.0489 | 49.0489 | 0.011998 | 0.011998 | 2.9349e-06 | 2.9349e-06 | 0 | 0 | 124.3079 | 46.416 | 0 | 0 | 8578.8857 | 0 | 0 | 0 | 0 | 0 | 0 | 0 | 0 | 0 | 0 | 0
6 | BRIG | 06053 | 06 | CA | 053 | Monterey | ONROAD | 4088.0712 | 0 | 5191.5925 | 1027.9284 | 1.2699 | 0.25145 | 0.00031064 | 6.1507e-05 | 0 | 0 | 210.8084 | 99.9556 | 0 | 0 | 0 | 20.0056 | 14.5733 | 0.0048937 | 0.0035648 | 1.1971e-06 | 8.7201e-07 | 0 | 0 | 124.3079 | 46.416 | 0 | 0 | 8578.8857 | 0 | 0 | 0 | 0 | 0 | 0 | 0 | 0 | 0 | 0 | 0
6 | BRIG | 06055 | 06 | CA | 055 | Napa | NONROAD_MAR | 4100.1546 | 0 | 120.7823 | 103.781 | 0.029458 | 0.025311 | 7.1846e-06 | 6.1733e-06 | 0 | 0 | 210.8084 | 99.9556 | 0 | 0 | 0 | 0.74333 | 0.72699 | 0.00018129 | 0.00017731 | 4.4216e-08 | 4.3244e-08 | 0 | 0 | 124.3079 | 46.416 | 0 | 0 | 2041.035 | 0 | 0 | 0 | 0 | 0 | 0 | 0 | 0 | 0 | 0 | 0
6 | BRIG | 06055 | 06 | CA | 055 | Napa | NONROAD_OTHER | 4100.1546 | 0 | 798.2867 | 417.341 | 0.1947 | 0.10179 | 4.7485e-05 | 2.4825e-05 | 0 | 0 | 210.8084 | 99.9556 | 0 | 0 | 0 | 0.76493 | 0.073 | 0.00018656 | 1.7804e-05 | 4.5501e-08 | 4.3423e-09 | 0 | 0 | 124.3079 | 46.416 | 0 | 0 | 2041.035 | 0 | 0 | 0 | 0 | 0 | 0 | 0 | 0 | 0 | 0 | 0
6 | BRIG | 06055 | 06 | CA | 055 | Napa | PT_FIRES_PRESCRIBED | 4100.1546 | 0 | 22.6684 | 22.6684 | 0.0055287 | 0.0055287 | 1.3484e-06 | 1.3484e-06 | 0 | 0 | 210.8084 | 99.9556 | 0 | 0 | 0 | 10.3467 | 10.3467 | 0.0025235 | 0.0025235 | 6.1546e-07 | 6.1546e-07 | 0 | 0 | 124.3079 | 46.416 | 0 | 0 | 2041.035 | 0 | 0 | 0 | 0 | 0 | 0 | 0 | 0 | 0 | 0 | 0
6 | BRIG | 06055 | 06 | CA | 055 | Napa | POINT | 4100.1546 | 0 | 86.22 | 87.729 | 0.021028 | 0.021396 | 5.1287e-06 | 5.2185e-06 | 0 | 0 | 210.8084 | 99.9556 | 0 | 0 | 0 | 5.733 | 5.9711 | 0.0013982 | 0.0014563 | 3.4102e-07 | 3.5518e-07 | 0 | 0 | 124.3079 | 46.416 | 0 | 0 | 2041.035 | 0 | 0 | 0 | 0 | 0 | 0 | 0 | 0 | 0 | 0 | 0
6 | BRIG | 06055 | 06 | CA | 055 | Napa | NONPOINT | 4100.1546 | 0 | 147.0635 | 135.282 | 0.035868 | 0.032994 | 8.7479e-06 | 8.0471e-06 | 0 | 0 | 210.8084 | 99.9556 | 0 | 0 | 0 | 6.9741 | 6.7734 | 0.0017009 | 0.001652 | 4.1485e-07 | 4.0291e-07 | 0 | 0 | 124.3079 | 46.416 | 0 | 0 | 2041.035 | 0 | 0 | 0 | 0 | 0 | 0 | 0 | 0 | 0 | 0 | 0
6 | BRIG | 06055 | 06 | CA | 055 | Napa | ONROAD | 4100.1546 | 0 | 1622.5655 | 261.624 | 0.39573 | 0.063808 | 9.6517e-05 | 1.5562e-05 | 0 | 0 | 210.8084 | 99.9556 | 0 | 0 | 0 | 6.028 | 3.8656 | 0.0014702 | 0.00094279 | 3.5857e-07 | 2.2994e-07 | 0 | 0 | 124.3079 | 46.416 | 0 | 0 | 2041.035 | 0 | 0 | 0 | 0 | 0 | 0 | 0 | 0 | 0 | 0 | 0
6 | BRIG | 06057 | 06 | CA | 057 | Nevada | ONROAD | 3945.4002 | 0 | 2124.6871 | 463.6731 | 0.53852 | 0.11752 | 0.00013649 | 2.9787e-05 | 0 | 0 | 210.8084 | 99.9556 | 0 | 0 | 0 | 6.2327 | 4.9507 | 0.0015797 | 0.0012548 | 4.004e-07 | 3.1804e-07 | 0 | 0 | 124.3079 | 46.416 | 0 | 0 | 2523.9071 | 0 | 0 | 0 | 0 | 0 | 0 | 0 | 0 | 0 | 0 | 0
6 | BRIG | 06057 | 06 | CA | 057 | Nevada | NONROAD_OTHER | 3945.4002 | 0 | 336.952 | 148.628 | 0.085404 | 0.037671 | 2.1646e-05 | 9.5481e-06 | 0 | 0 | 210.8084 | 99.9556 | 0 | 0 | 0 | 0.37538 | 0 | 9.5145e-05 | 0 | 2.4115e-08 | 0 | 0 | 0 | 124.3079 | 46.416 | 0 | 0 | 2523.9071 | 0 | 0 | 0 | 0 | 0 | 0 | 0 | 0 | 0 | 0 | 0
6 | BRIG | 06057 | 06 | CA | 057 | Nevada | NONROAD_MAR | 3945.4002 | 0 | 135.5262 | 319.8924 | 0.03435 | 0.08108 | 8.7065e-06 | 2.055e-05 | 0 | 0 | 210.8084 | 99.9556 | 0 | 0 | 0 | 0.6081 | 0.94206 | 0.00015413 | 0.00023877 | 3.9065e-08 | 6.052e-08 | 0 | 0 | 124.3079 | 46.416 | 0 | 0 | 2523.9071 | 0 | 0 | 0 | 0 | 0 | 0 | 0 | 0 | 0 | 0 | 0
6 | BRIG | 06057 | 06 | CA | 057 | Nevada | POINT | 3945.4002 | 0 | 4.8255 | 4.8205 | 0.0012231 | 0.0012218 | 3.1e-07 | 3.0968e-07 | 0 | 0 | 210.8084 | 99.9556 | 0 | 0 | 0 | 0.61492 | 0.60325 | 0.00015586 | 0.0001529 | 3.9503e-08 | 3.8754e-08 | 0 | 0 | 124.3079 | 46.416 | 0 | 0 | 2523.9071 | 0 | 0 | 0 | 0 | 0 | 0 | 0 | 0 | 0 | 0 | 0
6 | BRIG | 06057 | 06 | CA | 057 | Nevada | NONPOINT | 3945.4002 | 0 | 215.5175 | 214.7639 | 0.054625 | 0.054434 | 1.3845e-05 | 1.3797e-05 | 0 | 0 | 210.8084 | 99.9556 | 0 | 0 | 0 | 135.5037 | 135.526 | 0.034345 | 0.03435 | 8.705e-06 | 8.7064e-06 | 0 | 0 | 124.3079 | 46.416 | 0 | 0 | 2523.9071 | 0 | 0 | 0 | 0 | 0 | 0 | 0 | 0 | 0 | 0 | 0
6 | BRIG | 06057 | 06 | CA | 057 | Nevada | PT_FIRES_PRESCRIBED | 3945.4002 | 0 | 86.8867 | 86.8867 | 0.022022 | 0.022022 | 5.5818e-06 | 5.5818e-06 | 0 | 0 | 210.8084 | 99.9556 | 0 | 0 | 0 | 56.4989 | 56.4989 | 0.01432 | 0.01432 | 3.6296e-06 | 3.6296e-06 | 0 | 0 | 124.3079 | 46.416 | 0 | 0 | 2523.9071 | 0 | 0 | 0 | 0 | 0 | 0 | 0 | 0 | 0 | 0 | 0
6 | BRIG | 06059 | 06 | CA | 059 | Orange | NONPOINT | 3890.737 | 0 | 2615.7768 | 2652.0781 | 0.67231 | 0.68164 | 0.0001728 | 0.0001752 | 0 | 0 | 210.8084 | 99.9556 | 0 | 0 | 0 | 80.0728 | 86.6391 | 0.02058 | 0.022268 | 5.2896e-06 | 5.7233e-06 | 0 | 0 | 124.3079 | 46.416 | 0 | 0 | 2070.9404 | 0 | 0 | 0 | 0 | 0 | 0 | 0 | 0 | 0 | 0 | 0
6 | BRIG | 06059 | 06 | CA | 059 | Orange | NONROAD_MAR | 3890.737 | 0 | 1979.9361 | 1860.5943 | 0.50888 | 0.47821 | 0.00013079 | 0.00012291 | 0 | 0 | 210.8084 | 99.9556 | 0 | 0 | 0 | 73.1338 | 92.2005 | 0.018797 | 0.023697 | 4.8312e-06 | 6.0907e-06 | 0 | 0 | 124.3079 | 46.416 | 0 | 0 | 2070.9404 | 0 | 0 | 0 | 0 | 0 | 0 | 0 | 0 | 0 | 0 | 0
6 | BRIG | 06059 | 06 | CA | 059 | Orange | ONROAD | 3890.737 | 0 | 19593.3152 | 3702.1904 | 5.0359 | 0.95154 | 0.0012943 | 0.00024457 | 0 | 0 | 210.8084 | 99.9556 | 0 | 0 | 0 | 143.6029 | 91.4798 | 0.036909 | 0.023512 | 9.4864e-06 | 6.0431e-06 | 0 | 0 | 124.3079 | 46.416 | 0 | 0 | 2070.9404 | 0 | 0 | 0 | 0 | 0 | 0 | 0 | 0 | 0 | 0 | 0
6 | BRIG | 06059 | 06 | CA | 059 | Orange | POINT | 3890.737 | 0 | 903.8316 | 1396.2289 | 0.2323 | 0.35886 | 5.9707e-05 | 9.2234e-05 | 0 | 0 | 210.8084 | 99.9556 | 0 | 0 | 0 | 70.9567 | 75.7157 | 0.018237 | 0.019461 | 4.6874e-06 | 5.0018e-06 | 0 | 0 | 124.3079 | 46.416 | 0 | 0 | 2070.9404 | 0 | 0 | 0 | 0 | 0 | 0 | 0 | 0 | 0 | 0 | 0
6 | BRIG | 06059 | 06 | CA | 059 | Orange | PT_FIRES_PRESCRIBED | 3890.737 | 0 | 2.1575 | 2.1575 | 0.00055452 | 0.00055452 | 1.4252e-07 | 1.4252e-07 | 0 | 0 | 210.8084 | 99.9556 | 0 | 0 | 0 | 0.94984 | 0.94984 | 0.00024413 | 0.00024413 | 6.2746e-08 | 6.2746e-08 | 0 | 0 | 124.3079 | 46.416 | 0 | 0 | 2070.9404 | 0 | 0 | 0 | 0 | 0 | 0 | 0 | 0 | 0 | 0 | 0
6 | BRIG | 06059 | 06 | CA | 059 | Orange | NONROAD_OTHER | 3890.737 | 0 | 6366.2019 | 2919.343 | 1.6362 | 0.75033 | 0.00042055 | 0.00019285 | 0 | 0 | 210.8084 | 99.9556 | 0 | 0 | 0 | 8.1388 | 7.008 | 0.0020918 | 0.0018012 | 5.3765e-07 | 4.6295e-07 | 0 | 0 | 124.3079 | 46.416 | 0 | 0 | 2070.9404 | 0 | 0 | 0 | 0 | 0 | 0 | 0 | 0 | 0 | 0 | 0
6 | BRIG | 06061 | 06 | CA | 061 | Placer | ONROAD | 3948.2861 | 0 | 5385.9778 | 1212.2339 | 1.3641 | 0.30703 | 0.0003455 | 7.7762e-05 | 0 | 0 | 210.8084 | 99.9556 | 0 | 0 | 0 | 21.5577 | 17.5746 | 0.00546 | 0.0044512 | 1.3829e-06 | 1.1274e-06 | 0 | 0 | 124.3079 | 46.416 | 0 | 0 | 3892.5869 | 0 | 0 | 0 | 0 | 0 | 0 | 0 | 0 | 0 | 0 | 0
6 | BRIG | 06061 | 06 | CA | 061 | Placer | NONROAD_MAR | 3948.2861 | 0 | 1155.4281 | 1494.6965 | 0.29264 | 0.37857 | 7.4118e-05 | 9.5882e-05 | 0 | 0 | 210.8084 | 99.9556 | 0 | 0 | 0 | 3.9889 | 4.6524 | 0.0010103 | 0.0011783 | 2.5588e-07 | 2.9844e-07 | 0 | 0 | 124.3079 | 46.416 | 0 | 0 | 3892.5869 | 0 | 0 | 0 | 0 | 0 | 0 | 0 | 0 | 0 | 0 | 0
6 | BRIG | 06061 | 06 | CA | 061 | Placer | PT_FIRES_PRESCRIBED | 3948.2861 | 0 | 79.8439 | 79.8439 | 0.020222 | 0.020222 | 5.1218e-06 | 5.1218e-06 | 0 | 0 | 210.8084 | 99.9556 | 0 | 0 | 0 | 50.966 | 50.966 | 0.012908 | 0.012908 | 3.2694e-06 | 3.2694e-06 | 0 | 0 | 124.3079 | 46.416 | 0 | 0 | 3892.5869 | 0 | 0 | 0 | 0 | 0 | 0 | 0 | 0 | 0 | 0 | 0
6 | BRIG | 06061 | 06 | CA | 061 | Placer | NONROAD_OTHER | 3948.2861 | 0 | 1492.0273 | 559.837 | 0.37789 | 0.14179 | 9.571e-05 | 3.5912e-05 | 0 | 0 | 210.8084 | 99.9556 | 0 | 0 | 0 | 1.3889 | 0.4015 | 0.00035177 | 0.00010169 | 8.9094e-08 | 2.5755e-08 | 0 | 0 | 124.3079 | 46.416 | 0 | 0 | 3892.5869 | 0 | 0 | 0 | 0 | 0 | 0 | 0 | 0 | 0 | 0 | 0
6 | BRIG | 06061 | 06 | CA | 061 | Placer | POINT | 3948.2861 | 0 | 359.6516 | 362.4283 | 0.091091 | 0.091794 | 2.3071e-05 | 2.3249e-05 | 0 | 0 | 210.8084 | 99.9556 | 0 | 0 | 0 | 39.1063 | 38.5314 | 0.0099046 | 0.009759 | 2.5086e-06 | 2.4717e-06 | 0 | 0 | 124.3079 | 46.416 | 0 | 0 | 3892.5869 | 0 | 0 | 0 | 0 | 0 | 0 | 0 | 0 | 0 | 0 | 0
6 | BRIG | 06061 | 06 | CA | 061 | Placer | NONPOINT | 3948.2861 | 0 | 1054.4379 | 1030.8341 | 0.26706 | 0.26108 | 6.764e-05 | 6.6126e-05 | 0 | 0 | 210.8084 | 99.9556 | 0 | 0 | 0 | 51.858 | 49.104 | 0.013134 | 0.012437 | 3.3266e-06 | 3.1499e-06 | 0 | 0 | 124.3079 | 46.416 | 0 | 0 | 3892.5869 | 0 | 0 | 0 | 0 | 0 | 0 | 0 | 0 | 0 | 0 | 0
6 | BRIG | 06063 | 06 | CA | 063 | Plumas | NONROAD_OTHER | 3931.0597 | 5.5847e-05 | 271.1238 | 81.5045 | 0.06897 | 0.020733 | 1.7545e-05 | 5.2743e-06 | 3.8517e-06 | 1.1579e-06 | 210.8084 | 99.9556 | 1.8271e-08 | 1.1584e-08 | 4.8495e-05 | 0.35171 | 0.1095 | 8.9469e-05 | 2.7855e-05 | 2.2759e-08 | 7.0859e-09 | 4.3388e-09 | 1.3508e-09 | 124.3079 | 46.416 | 3.4904e-11 | 2.9103e-11 | 6769.0014 | 5.6902e-10 | 3.5758e-09 | 1.7106e-10 | 2.2224e-09 | 6.4098e-13 | 6.9401e-12 | 1.9956e-13 | 5.4741e-12 | 7.9106e-09 | 9.2289e-12 | 7.9199e-09
6 | BRIG | 06063 | 06 | CA | 063 | Plumas | ONROAD | 3931.0597 | 5.5847e-05 | 559.4303 | 123.0947 | 0.14231 | 0.031313 | 3.6202e-05 | 7.9656e-06 | 7.9475e-06 | 1.7487e-06 | 210.8084 | 99.9556 | 3.77e-08 | 1.7495e-08 | 4.8495e-05 | 1.6877 | 1.175 | 0.00042932 | 0.00029889 | 1.0921e-07 | 7.6034e-08 | 2.082e-08 | 1.4495e-08 | 124.3079 | 46.416 | 1.6749e-10 | 3.1229e-10 | 6769.0014 | 1.1741e-09 | 7.3782e-09 | 2.5835e-10 | 3.3564e-09 | 3.0758e-12 | 3.3302e-11 | 2.1414e-12 | 5.8739e-11 | 1.1947e-08 | 9.9029e-11 | 1.2046e-08
6 | BRIG | 06063 | 06 | CA | 063 | Plumas | POINT | 3931.0597 | 5.5847e-05 | 517.4604 | 519.8884 | 0.13163 | 0.13225 | 3.3486e-05 | 3.3643e-05 | 7.3513e-06 | 7.3858e-06 | 210.8084 | 99.9556 | 3.4872e-08 | 7.3891e-08 | 4.8495e-05 | 42.9009 | 42.7149 | 0.010913 | 0.010866 | 2.7762e-06 | 2.7641e-06 | 5.2925e-07 | 5.2695e-07 | 124.3079 | 46.416 | 4.2576e-09 | 1.1353e-08 | 6769.0014 | 1.086e-09 | 6.8246e-09 | 1.0911e-09 | 1.4176e-08 | 7.8187e-11 | 8.4654e-10 | 7.7848e-11 | 2.1354e-09 | 5.0459e-08 | 3.6001e-09 | 5.4059e-08
6 | BRIG | 06063 | 06 | CA | 063 | Plumas | NONPOINT | 3931.0597 | 5.5847e-05 | 37.2709 | 36.6754 | 0.0094811 | 0.0093297 | 2.4119e-06 | 2.3733e-06 | 5.2949e-07 | 5.2103e-07 | 210.8084 | 99.9556 | 2.5117e-09 | 5.2126e-09 | 4.8495e-05 | 31.4547 | 31.3416 | 0.0080016 | 0.0079728 | 2.0355e-06 | 2.0282e-06 | 3.8804e-07 | 3.8665e-07 | 124.3079 | 46.416 | 3.1216e-09 | 8.33e-09 | 6769.0014 | 7.8223e-11 | 4.9156e-10 | 7.6973e-11 | 1e-09 | 5.7326e-11 | 6.2068e-10 | 5.712e-11 | 1.5668e-09 | 3.5596e-09 | 2.6415e-09 | 6.2012e-09
6 | BRIG | 06063 | 06 | CA | 063 | Plumas | PT_FIRES_PRESCRIBED | 3931.0597 | 5.5847e-05 | 151.4577 | 151.4577 | 0.038528 | 0.038528 | 9.801e-06 | 9.801e-06 | 2.1517e-06 | 2.1517e-06 | 210.8084 | 99.9556 | 1.0207e-08 | 2.1526e-08 | 4.8495e-05 | 101.1369 | 101.1369 | 0.025728 | 0.025728 | 6.5447e-06 | 6.5447e-06 | 1.2477e-06 | 1.2477e-06 | 124.3079 | 46.416 | 1.0037e-08 | 2.688e-08 | 6769.0014 | 3.1787e-10 | 1.9975e-09 | 3.1787e-10 | 4.1298e-09 | 1.8432e-10 | 1.9957e-09 | 1.8432e-10 | 5.0561e-09 | 1.47e-08 | 8.524e-09 | 2.3224e-08
6 | BRIG | 06063 | 06 | CA | 063 | Plumas | NONROAD_MAR | 3931.0597 | 5.5847e-05 | 694.2802 | 562.3148 | 0.17661 | 0.14304 | 4.4928e-05 | 3.6388e-05 | 9.8633e-06 | 7.9885e-06 | 210.8084 | 99.9556 | 4.6788e-08 | 7.9921e-08 | 4.8495e-05 | 1.9903 | 1.9361 | 0.00050631 | 0.00049252 | 1.288e-07 | 1.2529e-07 | 2.4554e-08 | 2.3885e-08 | 124.3079 | 46.416 | 1.9753e-10 | 5.1458e-10 | 6769.0014 | 1.4571e-09 | 9.1567e-09 | 1.1802e-09 | 1.5333e-08 | 3.6274e-12 | 3.9275e-11 | 3.5286e-12 | 9.6791e-11 | 5.4577e-08 | 1.6318e-10 | 5.474e-08
6 | BRIG | 06065 | 06 | CA | 065 | Riverside | NONROAD_MAR | 3737.3031 | 0 | 2225.3907 | 3346.2893 | 0.59545 | 0.89538 | 0.00015933 | 0.00023958 | 0 | 0 | 210.8084 | 99.9556 | 0 | 0 | 0 | 19.1388 | 36.7063 | 0.005121 | 0.0098216 | 1.3702e-06 | 2.628e-06 | 0 | 0 | 124.3079 | 46.416 | 0 | 0 | 18915.1968 | 0 | 0 | 0 | 0 | 0 | 0 | 0 | 0 | 0 | 0 | 0
6 | BRIG | 06065 | 06 | CA | 065 | Riverside | POINT | 3737.3031 | 0 | 762.5757 | 693.8664 | 0.20404 | 0.18566 | 5.4597e-05 | 4.9677e-05 | 0 | 0 | 210.8084 | 99.9556 | 0 | 0 | 0 | 106.4076 | 102.5854 | 0.028472 | 0.027449 | 7.6183e-06 | 7.3446e-06 | 0 | 0 | 124.3079 | 46.416 | 0 | 0 | 18915.1968 | 0 | 0 | 0 | 0 | 0 | 0 | 0 | 0 | 0 | 0 | 0
6 | BRIG | 06065 | 06 | CA | 065 | Riverside | NONPOINT | 3737.3031 | 0 | 1521.6221 | 1570.4364 | 0.40714 | 0.42021 | 0.00010894 | 0.00011244 | 0 | 0 | 210.8084 | 99.9556 | 0 | 0 | 0 | 52.4448 | 55.2503 | 0.014033 | 0.014783 | 3.7548e-06 | 3.9556e-06 | 0 | 0 | 124.3079 | 46.416 | 0 | 0 | 18915.1968 | 0 | 0 | 0 | 0 | 0 | 0 | 0 | 0 | 0 | 0 | 0
6 | BRIG | 06065 | 06 | CA | 065 | Riverside | ONROAD | 3737.3031 | 0 | 28318.2549 | 5195.6004 | 7.5772 | 1.3902 | 0.0020274 | 0.00037198 | 0 | 0 | 210.8084 | 99.9556 | 0 | 0 | 0 | 115.9735 | 100.6558 | 0.031031 | 0.026933 | 8.3031e-06 | 7.2065e-06 | 0 | 0 | 124.3079 | 46.416 | 0 | 0 | 18915.1968 | 0 | 0 | 0 | 0 | 0 | 0 | 0 | 0 | 0 | 0 | 0
6 | BRIG | 06065 | 06 | CA | 065 | Riverside | PT_FIRES_PRESCRIBED | 3737.3031 | 0 | 54.7363 | 54.7363 | 0.014646 | 0.014646 | 3.9189e-06 | 3.9189e-06 | 0 | 0 | 210.8084 | 99.9556 | 0 | 0 | 0 | 23.5202 | 23.5202 | 0.0062934 | 0.0062934 | 1.6839e-06 | 1.6839e-06 | 0 | 0 | 124.3079 | 46.416 | 0 | 0 | 18915.1968 | 0 | 0 | 0 | 0 | 0 | 0 | 0 | 0 | 0 | 0 | 0
6 | BRIG | 06065 | 06 | CA | 065 | Riverside | NONROAD_OTHER | 3737.3031 | 0 | 5530.611 | 2670.413 | 1.4798 | 0.71453 | 0.00039596 | 0.00019119 | 0 | 0 | 210.8084 | 99.9556 | 0 | 0 | 0 | 5.0614 | 5.402 | 0.0013543 | 0.0014454 | 3.6237e-07 | 3.8676e-07 | 0 | 0 | 124.3079 | 46.416 | 0 | 0 | 18915.1968 | 0 | 0 | 0 | 0 | 0 | 0 | 0 | 0 | 0 | 0 | 0
6 | BRIG | 06067 | 06 | CA | 067 | Sacramento | ONROAD | 4019.6391 | 0 | 13954.1691 | 2840.2661 | 3.4715 | 0.7066 | 0.00086363 | 0.00017579 | 0 | 0 | 210.8084 | 99.9556 | 0 | 0 | 0 | 65.8635 | 47.5289 | 0.016385 | 0.011824 | 4.0763e-06 | 2.9416e-06 | 0 | 0 | 124.3079 | 46.416 | 0 | 0 | 2577.8461 | 0 | 0 | 0 | 0 | 0 | 0 | 0 | 0 | 0 | 0 | 0
6 | BRIG | 06067 | 06 | CA | 067 | Sacramento | POINT | 4019.6391 | 0 | 311.0734 | 727.0565 | 0.077388 | 0.18088 | 1.9253e-05 | 4.4998e-05 | 0 | 0 | 210.8084 | 99.9556 | 0 | 0 | 0 | 36.6375 | 39.251 | 0.0091146 | 0.0097648 | 2.2675e-06 | 2.4293e-06 | 0 | 0 | 124.3079 | 46.416 | 0 | 0 | 2577.8461 | 0 | 0 | 0 | 0 | 0 | 0 | 0 | 0 | 0 | 0 | 0
6 | BRIG | 06067 | 06 | CA | 067 | Sacramento | NONROAD_OTHER | 4019.6391 | 0 | 3061.945 | 1371.7795 | 0.76175 | 0.34127 | 0.00018951 | 8.49e-05 | 0 | 0 | 210.8084 | 99.9556 | 0 | 0 | 0 | 2.9849 | 2.0075 | 0.00074259 | 0.00049942 | 1.8474e-07 | 1.2425e-07 | 0 | 0 | 124.3079 | 46.416 | 0 | 0 | 2577.8461 | 0 | 0 | 0 | 0 | 0 | 0 | 0 | 0 | 0 | 0 | 0
6 | BRIG | 06067 | 06 | CA | 067 | Sacramento | NONROAD_MAR | 4019.6391 | 0 | 1881.8077 | 1455.5834 | 0.46815 | 0.36212 | 0.00011647 | 9.0087e-05 | 0 | 0 | 210.8084 | 99.9556 | 0 | 0 | 0 | 75.5107 | 94.9585 | 0.018785 | 0.023624 | 4.6734e-06 | 5.8771e-06 | 0 | 0 | 124.3079 | 46.416 | 0 | 0 | 2577.8461 | 0 | 0 | 0 | 0 | 0 | 0 | 0 | 0 | 0 | 0 | 0
6 | BRIG | 06067 | 06 | CA | 067 | Sacramento | NONPOINT | 4019.6391 | 0 | 1597.5456 | 1571.3755 | 0.39744 | 0.39092 | 9.8873e-05 | 9.7254e-05 | 0 | 0 | 210.8084 | 99.9556 | 0 | 0 | 0 | 136.7881 | 135.6794 | 0.03403 | 0.033754 | 8.4659e-06 | 8.3973e-06 | 0 | 0 | 124.3079 | 46.416 | 0 | 0 | 2577.8461 | 0 | 0 | 0 | 0 | 0 | 0 | 0 | 0 | 0 | 0 | 0
6 | BRIG | 06067 | 06 | CA | 067 | Sacramento | PT_FIRES_PRESCRIBED | 4019.6391 | 0 | 9.1684 | 9.1684 | 0.0022809 | 0.0022809 | 5.6744e-07 | 5.6744e-07 | 0 | 0 | 210.8084 | 99.9556 | 0 | 0 | 0 | 3.9836 | 3.9836 | 0.00099103 | 0.00099103 | 2.4655e-07 | 2.4655e-07 | 0 | 0 | 124.3079 | 46.416 | 0 | 0 | 2577.8461 | 0 | 0 | 0 | 0 | 0 | 0 | 0 | 0 | 0 | 0 | 0
6 | BRIG | 06069 | 06 | CA | 069 | San Benito | NONROAD_MAR | 4059.9362 | 0 | 10.0545 | 11.3308 | 0.0024765 | 0.0027909 | 6.0999e-07 | 6.8742e-07 | 0 | 0 | 210.8084 | 99.9556 | 0 | 0 | 0 | 0.41764 | 0.42524 | 0.00010287 | 0.00010474 | 2.5338e-08 | 2.5798e-08 | 0 | 0 | 124.3079 | 46.416 | 0 | 0 | 3602.9187 | 0 | 0 | 0 | 0 | 0 | 0 | 0 | 0 | 0 | 0 | 0
6 | BRIG | 06069 | 06 | CA | 069 | San Benito | NONPOINT | 4059.9362 | 0 | 255.3687 | 284.2014 | 0.0629 | 0.070001 | 1.5493e-05 | 1.7242e-05 | 0 | 0 | 210.8084 | 99.9556 | 0 | 0 | 0 | 7.571 | 4.8622 | 0.0018648 | 0.0011976 | 4.5932e-07 | 2.9498e-07 | 0 | 0 | 124.3079 | 46.416 | 0 | 0 | 3602.9187 | 0 | 0 | 0 | 0 | 0 | 0 | 0 | 0 | 0 | 0 | 0
6 | BRIG | 06069 | 06 | CA | 069 | San Benito | PT_FIRES_PRESCRIBED | 4059.9362 | 0 | 16.4586 | 16.4586 | 0.0040539 | 0.0040539 | 9.9851e-07 | 9.9851e-07 | 0 | 0 | 210.8084 | 99.9556 | 0 | 0 | 0 | 6.9714 | 6.9714 | 0.0017171 | 0.0017171 | 4.2294e-07 | 4.2294e-07 | 0 | 0 | 124.3079 | 46.416 | 0 | 0 | 3602.9187 | 0 | 0 | 0 | 0 | 0 | 0 | 0 | 0 | 0 | 0 | 0
6 | BRIG | 06069 | 06 | CA | 069 | San Benito | ONROAD | 4059.9362 | 0 | 1927.385 | 325.9233 | 0.47473 | 0.080278 | 0.00011693 | 1.9773e-05 | 0 | 0 | 210.8084 | 99.9556 | 0 | 0 | 0 | 4.6767 | 3.3323 | 0.0011519 | 0.00082077 | 2.8373e-07 | 2.0216e-07 | 0 | 0 | 124.3079 | 46.416 | 0 | 0 | 3602.9187 | 0 | 0 | 0 | 0 | 0 | 0 | 0 | 0 | 0 | 0 | 0
6 | BRIG | 06069 | 06 | CA | 069 | San Benito | POINT | 4059.9362 | 0 | 31.9477 | 38.236 | 0.007869 | 0.0094179 | 1.9382e-06 | 2.3197e-06 | 0 | 0 | 210.8084 | 99.9556 | 0 | 0 | 0 | 0.49626 | 0.52688 | 0.00012223 | 0.00012978 | 3.0107e-08 | 3.1965e-08 | 0 | 0 | 124.3079 | 46.416 | 0 | 0 | 3602.9187 | 0 | 0 | 0 | 0 | 0 | 0 | 0 | 0 | 0 | 0 | 0
6 | BRIG | 06069 | 06 | CA | 069 | San Benito | NONROAD_OTHER | 4059.9362 | 0 | 434.9211 | 137.4225 | 0.10713 | 0.033848 | 2.6386e-05 | 8.3372e-06 | 0 | 0 | 210.8084 | 99.9556 | 0 | 0 | 0 | 0.39638 | 0 | 9.7632e-05 | 0 | 2.4048e-08 | 0 | 0 | 0 | 124.3079 | 46.416 | 0 | 0 | 3602.9187 | 0 | 0 | 0 | 0 | 0 | 0 | 0 | 0 | 0 | 0 | 0
6 | BRIG | 06071 | 06 | CA | 071 | San Bernardino | NONROAD_OTHER | 3708.9644 | 0 | 5038.1811 | 2305.1566 | 1.3584 | 0.62151 | 0.00036624 | 0.00016757 | 0 | 0 | 210.8084 | 99.9556 | 0 | 0 | 0 | 6.2386 | 4.1435 | 0.001682 | 0.0011172 | 4.5351e-07 | 3.012e-07 | 0 | 0 | 124.3079 | 46.416 | 0 | 0 | 52073.9432 | 0 | 0 | 0 | 0 | 0 | 0 | 0 | 0 | 0 | 0 | 0
6 | BRIG | 06071 | 06 | CA | 071 | San Bernardino | NONROAD_MAR | 3708.9644 | 0 | 9952.3179 | 15359.5144 | 2.6833 | 4.1412 | 0.00072347 | 0.0011165 | 0 | 0 | 210.8084 | 99.9556 | 0 | 0 | 0 | 153.0145 | 191.779 | 0.041255 | 0.051707 | 1.1123e-05 | 1.3941e-05 | 0 | 0 | 124.3079 | 46.416 | 0 | 0 | 52073.9432 | 0 | 0 | 0 | 0 | 0 | 0 | 0 | 0 | 0 | 0 | 0
6 | BRIG | 06071 | 06 | CA | 071 | San Bernardino | ONROAD | 3708.9644 | 0 | 35031.2956 | 7007.5545 | 9.445 | 1.8894 | 0.0025465 | 0.0005094 | 0 | 0 | 210.8084 | 99.9556 | 0 | 0 | 0 | 129.4181 | 110.4587 | 0.034893 | 0.029782 | 9.4078e-06 | 8.0296e-06 | 0 | 0 | 124.3079 | 46.416 | 0 | 0 | 52073.9432 | 0 | 0 | 0 | 0 | 0 | 0 | 0 | 0 | 0 | 0 | 0
6 | BRIG | 06071 | 06 | CA | 071 | San Bernardino | POINT | 3708.9644 | 0 | 12611.8817 | 13403.8743 | 3.4004 | 3.6139 | 0.0009168 | 0.00097437 | 0 | 0 | 210.8084 | 99.9556 | 0 | 0 | 0 | 1270.0789 | 955.4185 | 0.34243 | 0.2576 | 9.2326e-05 | 6.9453e-05 | 0 | 0 | 124.3079 | 46.416 | 0 | 0 | 52073.9432 | 0 | 0 | 0 | 0 | 0 | 0 | 0 | 0 | 0 | 0 | 0
6 | BRIG | 06071 | 06 | CA | 071 | San Bernardino | NONPOINT | 3708.9644 | 0 | 8845.3867 | 8982.6918 | 2.3849 | 2.4219 | 0.000643 | 0.00065298 | 0 | 0 | 210.8084 | 99.9556 | 0 | 0 | 0 | 320.3646 | 323.5452 | 0.086376 | 0.087233 | 2.3288e-05 | 2.352e-05 | 0 | 0 | 124.3079 | 46.416 | 0 | 0 | 52073.9432 | 0 | 0 | 0 | 0 | 0 | 0 | 0 | 0 | 0 | 0 | 0
6 | BRIG | 06071 | 06 | CA | 071 | San Bernardino | PT_FIRES_PRESCRIBED | 3708.9644 | 0 | 19.5775 | 19.5775 | 0.0052784 | 0.0052784 | 1.4232e-06 | 1.4232e-06 | 0 | 0 | 210.8084 | 99.9556 | 0 | 0 | 0 | 8.6569 | 8.6569 | 0.002334 | 0.002334 | 6.293e-07 | 6.293e-07 | 0 | 0 | 124.3079 | 46.416 | 0 | 0 | 52073.9432 | 0 | 0 | 0 | 0 | 0 | 0 | 0 | 0 | 0 | 0 | 0
6 | BRIG | 06073 | 06 | CA | 073 | San Diego | ONROAD | 3831.173 | 0 | 29418.1276 | 5899.8416 | 7.6786 | 1.54 | 0.0020042 | 0.00040195 | 0 | 0 | 210.8084 | 99.9556 | 0 | 0 | 0 | 158.5341 | 109.0941 | 0.04138 | 0.028475 | 1.0801e-05 | 7.4325e-06 | 0 | 0 | 124.3079 | 46.416 | 0 | 0 | 11028.4963 | 0 | 0 | 0 | 0 | 0 | 0 | 0 | 0 | 0 | 0 | 0
6 | BRIG | 06073 | 06 | CA | 073 | San Diego | NONROAD_OTHER | 3831.173 | 0 | 7319.8584 | 3358.1095 | 1.9106 | 0.87652 | 0.0004987 | 0.00022879 | 0 | 0 | 210.8084 | 99.9556 | 0 | 0 | 0 | 8.8439 | 7.081 | 0.0023084 | 0.0018483 | 6.0253e-07 | 4.8243e-07 | 0 | 0 | 124.3079 | 46.416 | 0 | 0 | 11028.4963 | 0 | 0 | 0 | 0 | 0 | 0 | 0 | 0 | 0 | 0 | 0
6 | BRIG | 06073 | 06 | CA | 073 | San Diego | NONROAD_MAR | 3831.173 | 0 | 3924.2522 | 4037.9537 | 1.0243 | 1.054 | 0.00026736 | 0.0002751 | 0 | 0 | 210.8084 | 99.9556 | 0 | 0 | 0 | 181.9357 | 230.0104 | 0.047488 | 0.060037 | 1.2395e-05 | 1.5671e-05 | 0 | 0 | 124.3079 | 46.416 | 0 | 0 | 11028.4963 | 0 | 0 | 0 | 0 | 0 | 0 | 0 | 0 | 0 | 0 | 0
6 | BRIG | 06073 | 06 | CA | 073 | San Diego | PT_FIRES_PRESCRIBED | 3831.173 | 0 | 155.5599 | 155.5599 | 0.040604 | 0.040604 | 1.0598e-05 | 1.0598e-05 | 0 | 0 | 210.8084 | 99.9556 | 0 | 0 | 0 | 70.1229 | 70.1229 | 0.018303 | 0.018303 | 4.7775e-06 | 4.7775e-06 | 0 | 0 | 124.3079 | 46.416 | 0 | 0 | 11028.4963 | 0 | 0 | 0 | 0 | 0 | 0 | 0 | 0 | 0 | 0 | 0
6 | BRIG | 06073 | 06 | CA | 073 | San Diego | POINT | 3831.173 | 0 | 1030.45 | 1123.9716 | 0.26896 | 0.29338 | 7.0204e-05 | 7.6576e-05 | 0 | 0 | 210.8084 | 99.9556 | 0 | 0 | 0 | 72.1 | 59.8467 | 0.018819 | 0.015621 | 4.9122e-06 | 4.0773e-06 | 0 | 0 | 124.3079 | 46.416 | 0 | 0 | 11028.4963 | 0 | 0 | 0 | 0 | 0 | 0 | 0 | 0 | 0 | 0 | 0
6 | BRIG | 06073 | 06 | CA | 073 | San Diego | NONPOINT | 3831.173 | 0 | 1254.1462 | 1269.6049 | 0.32735 | 0.33139 | 8.5445e-05 | 8.6498e-05 | 0 | 0 | 210.8084 | 99.9556 | 0 | 0 | 0 | 133.0922 | 126.737 | 0.034739 | 0.03308 | 9.0675e-06 | 8.6346e-06 | 0 | 0 | 124.3079 | 46.416 | 0 | 0 | 11028.4963 | 0 | 0 | 0 | 0 | 0 | 0 | 0 | 0 | 0 | 0 | 0
6 | BRIG | 06075 | 06 | CA | 075 | San Francisco | POINT | 4148.1464 | 0 | 372.759 | 381.9641 | 0.089862 | 0.092081 | 2.1663e-05 | 2.2198e-05 | 0 | 0 | 210.8084 | 99.9556 | 0 | 0 | 0 | 25.103 | 24.5541 | 0.0060516 | 0.0059193 | 1.4589e-06 | 1.427e-06 | 0 | 0 | 124.3079 | 46.416 | 0 | 0 | 127.2056 | 0 | 0 | 0 | 0 | 0 | 0 | 0 | 0 | 0 | 0 | 0
6 | BRIG | 06075 | 06 | CA | 075 | San Francisco | NONROAD_OTHER | 4148.1464 | 0 | 1474.3624 | 637.874 | 0.35543 | 0.15377 | 8.5683e-05 | 3.707e-05 | 0 | 0 | 210.8084 | 99.9556 | 0 | 0 | 0 | 1.0761 | 1.0585 | 0.00025941 | 0.00025517 | 6.2536e-08 | 6.1515e-08 | 0 | 0 | 124.3079 | 46.416 | 0 | 0 | 127.2056 | 0 | 0 | 0 | 0 | 0 | 0 | 0 | 0 | 0 | 0 | 0
6 | BRIG | 06075 | 06 | CA | 075 | San Francisco | ONROAD | 4148.1464 | 0 | 3782.837 | 638.573 | 0.91193 | 0.15394 | 0.00021984 | 3.7111e-05 | 0 | 0 | 210.8084 | 99.9556 | 0 | 0 | 0 | 17.0855 | 10.8569 | 0.0041188 | 0.0026173 | 9.9293e-07 | 6.3095e-07 | 0 | 0 | 124.3079 | 46.416 | 0 | 0 | 127.2056 | 0 | 0 | 0 | 0 | 0 | 0 | 0 | 0 | 0 | 0 | 0
6 | BRIG | 06075 | 06 | CA | 075 | San Francisco | NONROAD_MAR | 4148.1464 | 0 | 5115.503 | 3365.2207 | 1.2332 | 0.81126 | 0.00029729 | 0.00019557 | 0 | 0 | 210.8084 | 99.9556 | 0 | 0 | 0 | 82.4844 | 55.4137 | 0.019885 | 0.013359 | 4.7936e-06 | 3.2204e-06 | 0 | 0 | 124.3079 | 46.416 | 0 | 0 | 127.2056 | 0 | 0 | 0 | 0 | 0 | 0 | 0 | 0 | 0 | 0 | 0
6 | BRIG | 06075 | 06 | CA | 075 | San Francisco | NONPOINT | 4148.1464 | 0 | 859.5359 | 860.2303 | 0.20721 | 0.20738 | 4.9952e-05 | 4.9993e-05 | 0 | 0 | 210.8084 | 99.9556 | 0 | 0 | 0 | 35.7549 | 36.4505 | 0.0086195 | 0.0087872 | 2.0779e-06 | 2.1183e-06 | 0 | 0 | 124.3079 | 46.416 | 0 | 0 | 127.2056 | 0 | 0 | 0 | 0 | 0 | 0 | 0 | 0 | 0 | 0 | 0
6 | BRIG | 06077 | 06 | CA | 077 | San Joaquin | ONROAD | 4030.3808 | 0 | 9585.9759 | 2009.7632 | 2.3784 | 0.49865 | 0.00059013 | 0.00012372 | 0 | 0 | 210.8084 | 99.9556 | 0 | 0 | 0 | 36.7515 | 31.3754 | 0.0091186 | 0.0077847 | 2.2625e-06 | 1.9315e-06 | 0 | 0 | 124.3079 | 46.416 | 0 | 0 | 3694.2908 | 0 | 0 | 0 | 0 | 0 | 0 | 0 | 0 | 0 | 0 | 0
6 | BRIG | 06077 | 06 | CA | 077 | San Joaquin | NONROAD_OTHER | 4030.3808 | 0 | 6849.5135 | 2043.2335 | 1.6995 | 0.50696 | 0.00042167 | 0.00012578 | 0 | 0 | 210.8084 | 99.9556 | 0 | 0 | 0 | 7.6262 | 2.0075 | 0.0018922 | 0.00049809 | 4.6948e-07 | 1.2358e-07 | 0 | 0 | 124.3079 | 46.416 | 0 | 0 | 3694.2908 | 0 | 0 | 0 | 0 | 0 | 0 | 0 | 0 | 0 | 0 | 0
6 | BRIG | 06077 | 06 | CA | 077 | San Joaquin | POINT | 4030.3808 | 0 | 1460.1602 | 1486.6087 | 0.36229 | 0.36885 | 8.9889e-05 | 9.1518e-05 | 0 | 0 | 210.8084 | 99.9556 | 0 | 0 | 0 | 806.3306 | 789.7156 | 0.20006 | 0.19594 | 4.9639e-05 | 4.8616e-05 | 0 | 0 | 124.3079 | 46.416 | 0 | 0 | 3694.2908 | 0 | 0 | 0 | 0 | 0 | 0 | 0 | 0 | 0 | 0 | 0
6 | BRIG | 06077 | 06 | CA | 077 | San Joaquin | NONROAD_MAR | 4030.3808 | 0 | 2174.1467 | 1473.9428 | 0.53944 | 0.36571 | 0.00013384 | 9.0738e-05 | 0 | 0 | 210.8084 | 99.9556 | 0 | 0 | 0 | 29.3073 | 40.3805 | 0.0072716 | 0.010019 | 1.8042e-06 | 2.4859e-06 | 0 | 0 | 124.3079 | 46.416 | 0 | 0 | 3694.2908 | 0 | 0 | 0 | 0 | 0 | 0 | 0 | 0 | 0 | 0 | 0
6 | BRIG | 06077 | 06 | CA | 077 | San Joaquin | PT_FIRES_PRESCRIBED | 4030.3808 | 0 | 16.8626 | 16.8626 | 0.0041839 | 0.0041839 | 1.0381e-06 | 1.0381e-06 | 0 | 0 | 210.8084 | 99.9556 | 0 | 0 | 0 | 7.409 | 7.409 | 0.0018383 | 0.0018383 | 4.5611e-07 | 4.5611e-07 | 0 | 0 | 124.3079 | 46.416 | 0 | 0 | 3694.2908 | 0 | 0 | 0 | 0 | 0 | 0 | 0 | 0 | 0 | 0 | 0
6 | BRIG | 06077 | 06 | CA | 077 | San Joaquin | NONPOINT | 4030.3808 | 0 | 1537.1024 | 1595.0352 | 0.38138 | 0.39575 | 9.4626e-05 | 9.8192e-05 | 0 | 0 | 210.8084 | 99.9556 | 0 | 0 | 0 | 291.3481 | 351.1395 | 0.072288 | 0.087123 | 1.7936e-05 | 2.1617e-05 | 0 | 0 | 124.3079 | 46.416 | 0 | 0 | 3694.2908 | 0 | 0 | 0 | 0 | 0 | 0 | 0 | 0 | 0 | 0 | 0
6 | BRIG | 06079 | 06 | CA | 079 | San Luis Obispo | NONROAD_OTHER | 4048.7387 | 0 | 1263.8528 | 581.153 | 0.31216 | 0.14354 | 7.71e-05 | 3.5453e-05 | 0 | 0 | 210.8084 | 99.9556 | 0 | 0 | 0 | 1.1466 | 0.2555 | 0.00028319 | 6.3106e-05 | 6.9945e-08 | 1.5587e-08 | 0 | 0 | 124.3079 | 46.416 | 0 | 0 | 8604.5076 | 0 | 0 | 0 | 0 | 0 | 0 | 0 | 0 | 0 | 0 | 0
6 | BRIG | 06079 | 06 | CA | 079 | San Luis Obispo | NONROAD_MAR | 4048.7387 | 0 | 438.3594 | 129.7576 | 0.10827 | 0.032049 | 2.6742e-05 | 7.9158e-06 | 0 | 0 | 210.8084 | 99.9556 | 0 | 0 | 0 | 3.166 | 2.4189 | 0.00078196 | 0.00059745 | 1.9314e-07 | 1.4756e-07 | 0 | 0 | 124.3079 | 46.416 | 0 | 0 | 8604.5076 | 0 | 0 | 0 | 0 | 0 | 0 | 0 | 0 | 0 | 0 | 0
6 | BRIG | 06079 | 06 | CA | 079 | San Luis Obispo | POINT | 4048.7387 | 0 | 260.8208 | 254.7302 | 0.06442 | 0.062916 | 1.5911e-05 | 1.554e-05 | 0 | 0 | 210.8084 | 99.9556 | 0 | 0 | 0 | 158.7985 | 157.797 | 0.039222 | 0.038974 | 9.6874e-06 | 9.6263e-06 | 0 | 0 | 124.3079 | 46.416 | 0 | 0 | 8604.5076 | 0 | 0 | 0 | 0 | 0 | 0 | 0 | 0 | 0 | 0 | 0
6 | BRIG | 06079 | 06 | CA | 079 | San Luis Obispo | NONPOINT | 4048.7387 | 0 | 613.2409 | 574.1262 | 0.15146 | 0.1418 | 3.741e-05 | 3.5024e-05 | 0 | 0 | 210.8084 | 99.9556 | 0 | 0 | 0 | 18.3832 | 14.5398 | 0.0045405 | 0.0035912 | 1.1215e-06 | 8.8699e-07 | 0 | 0 | 124.3079 | 46.416 | 0 | 0 | 8604.5076 | 0 | 0 | 0 | 0 | 0 | 0 | 0 | 0 | 0 | 0 | 0
6 | BRIG | 06079 | 06 | CA | 079 | San Luis Obispo | PT_FIRES_PRESCRIBED | 4048.7387 | 0 | 24.2863 | 24.2863 | 0.0059985 | 0.0059985 | 1.4816e-06 | 1.4816e-06 | 0 | 0 | 210.8084 | 99.9556 | 0 | 0 | 0 | 10.4451 | 10.4451 | 0.0025798 | 0.0025798 | 6.3719e-07 | 6.3719e-07 | 0 | 0 | 124.3079 | 46.416 | 0 | 0 | 8604.5076 | 0 | 0 | 0 | 0 | 0 | 0 | 0 | 0 | 0 | 0 | 0
6 | BRIG | 06079 | 06 | CA | 079 | San Luis Obispo | ONROAD | 4048.7387 | 0 | 3727.2501 | 634.0538 | 0.9206 | 0.15661 | 0.00022738 | 3.868e-05 | 0 | 0 | 210.8084 | 99.9556 | 0 | 0 | 0 | 14.6014 | 9.5914 | 0.0036064 | 0.002369 | 8.9075e-07 | 5.8512e-07 | 0 | 0 | 124.3079 | 46.416 | 0 | 0 | 8604.5076 | 0 | 0 | 0 | 0 | 0 | 0 | 0 | 0 | 0 | 0 | 0
6 | BRIG | 06081 | 06 | CA | 081 | San Mateo | ONROAD | 4136.3783 | 0 | 4585.0615 | 917.882 | 1.1085 | 0.2219 | 0.00026798 | 5.3647e-05 | 0 | 0 | 210.8084 | 99.9556 | 0 | 0 | 0 | 26.9756 | 19.2586 | 0.0065215 | 0.0046559 | 1.5766e-06 | 1.1256e-06 | 0 | 0 | 124.3079 | 46.416 | 0 | 0 | 1194.5009 | 0 | 0 | 0 | 0 | 0 | 0 | 0 | 0 | 0 | 0 | 0
6 | BRIG | 06081 | 06 | CA | 081 | San Mateo | NONROAD_OTHER | 4136.3783 | 0 | 1184.5296 | 560.1655 | 0.28637 | 0.13542 | 6.9232e-05 | 3.274e-05 | 0 | 0 | 210.8084 | 99.9556 | 0 | 0 | 0 | 0.80375 | 0.73 | 0.00019431 | 0.00017648 | 4.6977e-08 | 4.2666e-08 | 0 | 0 | 124.3079 | 46.416 | 0 | 0 | 1194.5009 | 0 | 0 | 0 | 0 | 0 | 0 | 0 | 0 | 0 | 0 | 0
6 | BRIG | 06081 | 06 | CA | 081 | San Mateo | POINT | 4136.3783 | 0 | 213.627 | 227.6616 | 0.051646 | 0.055039 | 1.2486e-05 | 1.3306e-05 | 0 | 0 | 210.8084 | 99.9556 | 0 | 0 | 0 | 33.51 | 34.3771 | 0.0081013 | 0.0083109 | 1.9585e-06 | 2.0092e-06 | 0 | 0 | 124.3079 | 46.416 | 0 | 0 | 1194.5009 | 0 | 0 | 0 | 0 | 0 | 0 | 0 | 0 | 0 | 0 | 0
6 | BRIG | 06081 | 06 | CA | 081 | San Mateo | NONPOINT | 4136.3783 | 0 | 844.4361 | 852.5163 | 0.20415 | 0.2061 | 4.9354e-05 | 4.9827e-05 | 0 | 0 | 210.8084 | 99.9556 | 0 | 0 | 0 | 23.7847 | 24.4775 | 0.0057501 | 0.0059176 | 1.3901e-06 | 1.4306e-06 | 0 | 0 | 124.3079 | 46.416 | 0 | 0 | 1194.5009 | 0 | 0 | 0 | 0 | 0 | 0 | 0 | 0 | 0 | 0 | 0
6 | BRIG | 06081 | 06 | CA | 081 | San Mateo | NONROAD_MAR | 4136.3783 | 0 | 4221.9415 | 5470.8591 | 1.0207 | 1.3226 | 0.00024676 | 0.00031975 | 0 | 0 | 210.8084 | 99.9556 | 0 | 0 | 0 | 328.4356 | 484.1503 | 0.079402 | 0.11705 | 1.9196e-05 | 2.8297e-05 | 0 | 0 | 124.3079 | 46.416 | 0 | 0 | 1194.5009 | 0 | 0 | 0 | 0 | 0 | 0 | 0 | 0 | 0 | 0 | 0
6 | BRIG | 06083 | 06 | CA | 083 | Santa Barbara | NONROAD_OTHER | 4067.8204 | 0 | 1437.1223 | 527.425 | 0.35329 | 0.12966 | 8.685e-05 | 3.1874e-05 | 0 | 0 | 210.8084 | 99.9556 | 0 | 0 | 0 | 1.1729 | 0.2555 | 0.00028833 | 6.281e-05 | 7.0881e-08 | 1.5441e-08 | 0 | 0 | 124.3079 | 46.416 | 0 | 0 | 7118.0893 | 0 | 0 | 0 | 0 | 0 | 0 | 0 | 0 | 0 | 0 | 0
6 | BRIG | 06083 | 06 | CA | 083 | Santa Barbara | NONROAD_MAR | 4067.8204 | 0 | 1219.3619 | 549.4206 | 0.29976 | 0.13507 | 7.369e-05 | 3.3203e-05 | 0 | 0 | 210.8084 | 99.9556 | 0 | 0 | 0 | 22.473 | 35.6805 | 0.0055246 | 0.0087714 | 1.3581e-06 | 2.1563e-06 | 0 | 0 | 124.3079 | 46.416 | 0 | 0 | 7118.0893 | 0 | 0 | 0 | 0 | 0 | 0 | 0 | 0 | 0 | 0 | 0
6 | BRIG | 06083 | 06 | CA | 083 | Santa Barbara | PT_FIRES_PRESCRIBED | 4067.8204 | 0 | 18.68 | 18.68 | 0.0045921 | 0.0045921 | 1.1289e-06 | 1.1289e-06 | 0 | 0 | 210.8084 | 99.9556 | 0 | 0 | 0 | 7.9933 | 7.9933 | 0.001965 | 0.001965 | 4.8306e-07 | 4.8306e-07 | 0 | 0 | 124.3079 | 46.416 | 0 | 0 | 7118.0893 | 0 | 0 | 0 | 0 | 0 | 0 | 0 | 0 | 0 | 0 | 0
6 | BRIG | 06083 | 06 | CA | 083 | Santa Barbara | NONPOINT | 4067.8204 | 0 | 616.3955 | 586.4596 | 0.15153 | 0.14417 | 3.7251e-05 | 3.5442e-05 | 0 | 0 | 210.8084 | 99.9556 | 0 | 0 | 0 | 93.4483 | 11.1549 | 0.022973 | 0.0027422 | 5.6474e-06 | 6.7413e-07 | 0 | 0 | 124.3079 | 46.416 | 0 | 0 | 7118.0893 | 0 | 0 | 0 | 0 | 0 | 0 | 0 | 0 | 0 | 0 | 0
6 | BRIG | 06083 | 06 | CA | 083 | Santa Barbara | ONROAD | 4067.8204 | 0 | 4252.3418 | 740.8329 | 1.0454 | 0.18212 | 0.00025698 | 4.4771e-05 | 0 | 0 | 210.8084 | 99.9556 | 0 | 0 | 0 | 16.8795 | 10.7481 | 0.0041495 | 0.0026422 | 1.0201e-06 | 6.4955e-07 | 0 | 0 | 124.3079 | 46.416 | 0 | 0 | 7118.0893 | 0 | 0 | 0 | 0 | 0 | 0 | 0 | 0 | 0 | 0 | 0
6 | BRIG | 06083 | 06 | CA | 083 | Santa Barbara | POINT | 4067.8204 | 0 | 1189.997 | 1178.5547 | 0.29254 | 0.28973 | 7.1915e-05 | 7.1224e-05 | 0 | 0 | 210.8084 | 99.9556 | 0 | 0 | 0 | 284.9887 | 276.5583 | 0.070059 | 0.067987 | 1.7223e-05 | 1.6713e-05 | 0 | 0 | 124.3079 | 46.416 | 0 | 0 | 7118.0893 | 0 | 0 | 0 | 0 | 0 | 0 | 0 | 0 | 0 | 0 | 0
6 | BRIG | 06085 | 06 | CA | 085 | Santa Clara | NONROAD_OTHER | 4090.0103 | 0 | 4261.463 | 1852.083 | 1.0419 | 0.45283 | 0.00025475 | 0.00011072 | 0 | 0 | 210.8084 | 99.9556 | 0 | 0 | 0 | 3.8064 | 3.796 | 0.00093066 | 0.00092812 | 2.2754e-07 | 2.2692e-07 | 0 | 0 | 124.3079 | 46.416 | 0 | 0 | 3377.6748 | 0 | 0 | 0 | 0 | 0 | 0 | 0 | 0 | 0 | 0 | 0
6 | BRIG | 06085 | 06 | CA | 085 | Santa Clara | NONROAD_MAR | 4090.0103 | 0 | 1413.0894 | 1234.0253 | 0.3455 | 0.30172 | 8.4474e-05 | 7.3769e-05 | 0 | 0 | 210.8084 | 99.9556 | 0 | 0 | 0 | 67.3302 | 88.5797 | 0.016462 | 0.021658 | 4.025e-06 | 5.2952e-06 | 0 | 0 | 124.3079 | 46.416 | 0 | 0 | 3377.6748 | 0 | 0 | 0 | 0 | 0 | 0 | 0 | 0 | 0 | 0 | 0
6 | BRIG | 06085 | 06 | CA | 085 | Santa Clara | ONROAD | 4090.0103 | 0 | 13577.7509 | 2449.2976 | 3.3197 | 0.59885 | 0.00081167 | 0.00014642 | 0 | 0 | 210.8084 | 99.9556 | 0 | 0 | 0 | 68.6213 | 49.0153 | 0.016778 | 0.011984 | 4.1021e-06 | 2.9301e-06 | 0 | 0 | 124.3079 | 46.416 | 0 | 0 | 3377.6748 | 0 | 0 | 0 | 0 | 0 | 0 | 0 | 0 | 0 | 0 | 0
6 | BRIG | 06085 | 06 | CA | 085 | Santa Clara | POINT | 4090.0103 | 0 | 2921.3171 | 2856.8102 | 0.71426 | 0.69848 | 0.00017463 | 0.00017078 | 0 | 0 | 210.8084 | 99.9556 | 0 | 0 | 0 | 540.303 | 543.9759 | 0.1321 | 0.133 | 3.2299e-05 | 3.2519e-05 | 0 | 0 | 124.3079 | 46.416 | 0 | 0 | 3377.6748 | 0 | 0 | 0 | 0 | 0 | 0 | 0 | 0 | 0 | 0 | 0
6 | BRIG | 06085 | 06 | CA | 085 | Santa Clara | PT_FIRES_PRESCRIBED | 4090.0103 | 0 | 4.5555 | 4.5555 | 0.0011138 | 0.0011138 | 2.7232e-07 | 2.7232e-07 | 0 | 0 | 210.8084 | 99.9556 | 0 | 0 | 0 | 2.2555 | 2.2555 | 0.00055146 | 0.00055146 | 1.3483e-07 | 1.3483e-07 | 0 | 0 | 124.3079 | 46.416 | 0 | 0 | 3377.6748 | 0 | 0 | 0 | 0 | 0 | 0 | 0 | 0 | 0 | 0 | 0
6 | BRIG | 06085 | 06 | CA | 085 | Santa Clara | NONPOINT | 4090.0103 | 0 | 1968.8834 | 1984.9918 | 0.48139 | 0.48533 | 0.0001177 | 0.00011866 | 0 | 0 | 210.8084 | 99.9556 | 0 | 0 | 0 | 53.3618 | 54.9414 | 0.013047 | 0.013433 | 3.1899e-06 | 3.2844e-06 | 0 | 0 | 124.3079 | 46.416 | 0 | 0 | 3377.6748 | 0 | 0 | 0 | 0 | 0 | 0 | 0 | 0 | 0 | 0 | 0
6 | BRIG | 06087 | 06 | CA | 087 | Santa Cruz | NONROAD_OTHER | 4121.9723 | 0 | 662.6846 | 270.611 | 0.16077 | 0.065651 | 3.9003e-05 | 1.5927e-05 | 0 | 0 | 210.8084 | 99.9556 | 0 | 0 | 0 | 0.37018 | 0.0365 | 8.9806e-05 | 8.855e-06 | 2.1787e-08 | 2.1482e-09 | 0 | 0 | 124.3079 | 46.416 | 0 | 0 | 1156.5646 | 0 | 0 | 0 | 0 | 0 | 0 | 0 | 0 | 0 | 0 | 0
6 | BRIG | 06087 | 06 | CA | 087 | Santa Cruz | NONPOINT | 4121.9723 | 0 | 1816.6807 | 1910.2671 | 0.44073 | 0.46344 | 0.00010692 | 0.00011243 | 0 | 0 | 210.8084 | 99.9556 | 0 | 0 | 0 | 46.7773 | 35.3778 | 0.011348 | 0.0085827 | 2.7531e-06 | 2.0822e-06 | 0 | 0 | 124.3079 | 46.416 | 0 | 0 | 1156.5646 | 0 | 0 | 0 | 0 | 0 | 0 | 0 | 0 | 0 | 0 | 0
6 | BRIG | 06087 | 06 | CA | 087 | Santa Cruz | POINT | 4121.9723 | 0 | 60.1578 | 62.6431 | 0.014594 | 0.015197 | 3.5406e-06 | 3.6869e-06 | 0 | 0 | 210.8084 | 99.9556 | 0 | 0 | 0 | 9.4984 | 9.4962 | 0.0023043 | 0.0023038 | 5.5904e-07 | 5.5891e-07 | 0 | 0 | 124.3079 | 46.416 | 0 | 0 | 1156.5646 | 0 | 0 | 0 | 0 | 0 | 0 | 0 | 0 | 0 | 0 | 0
6 | BRIG | 06087 | 06 | CA | 087 | Santa Cruz | NONROAD_MAR | 4121.9723 | 0 | 155.8284 | 93.9146 | 0.037804 | 0.022784 | 9.1714e-06 | 5.5274e-06 | 0 | 0 | 210.8084 | 99.9556 | 0 | 0 | 0 | 0.74606 | 0.78206 | 0.00018099 | 0.00018973 | 4.391e-08 | 4.6029e-08 | 0 | 0 | 124.3079 | 46.416 | 0 | 0 | 1156.5646 | 0 | 0 | 0 | 0 | 0 | 0 | 0 | 0 | 0 | 0 | 0
6 | BRIG | 06087 | 06 | CA | 087 | Santa Cruz | ONROAD | 4121.9723 | 0 | 2219.4908 | 393.3736 | 0.53845 | 0.095433 | 0.00013063 | 2.3152e-05 | 0 | 0 | 210.8084 | 99.9556 | 0 | 0 | 0 | 8.1837 | 5.5378 | 0.0019854 | 0.0013435 | 4.8166e-07 | 3.2593e-07 | 0 | 0 | 124.3079 | 46.416 | 0 | 0 | 1156.5646 | 0 | 0 | 0 | 0 | 0 | 0 | 0 | 0 | 0 | 0 | 0
6 | BRIG | 06089 | 06 | CA | 089 | Shasta | ONROAD | 4009.2807 | 0 | 4518.9346 | 886.8258 | 1.1271 | 0.22119 | 0.00028113 | 5.517e-05 | 0 | 0 | 210.8084 | 99.9556 | 0 | 0 | 0 | 12.4388 | 9.7714 | 0.0031025 | 0.0024372 | 7.7383e-07 | 6.0789e-07 | 0 | 0 | 124.3079 | 46.416 | 0 | 0 | 9964.0798 | 0 | 0 | 0 | 0 | 0 | 0 | 0 | 0 | 0 | 0 | 0
6 | BRIG | 06089 | 06 | CA | 089 | Shasta | PT_FIRES_PRESCRIBED | 4009.2807 | 0 | 145.0746 | 145.0746 | 0.036185 | 0.036185 | 9.0252e-06 | 9.0252e-06 | 0 | 0 | 210.8084 | 99.9556 | 0 | 0 | 0 | 84.4622 | 84.4622 | 0.021067 | 0.021067 | 5.2545e-06 | 5.2545e-06 | 0 | 0 | 124.3079 | 46.416 | 0 | 0 | 9964.0798 | 0 | 0 | 0 | 0 | 0 | 0 | 0 | 0 | 0 | 0 | 0
6 | BRIG | 06089 | 06 | CA | 089 | Shasta | POINT | 4009.2807 | 0 | 1187.4946 | 1195.6286 | 0.29619 | 0.29822 | 7.3875e-05 | 7.4381e-05 | 0 | 0 | 210.8084 | 99.9556 | 0 | 0 | 0 | 49.3305 | 50.562 | 0.012304 | 0.012611 | 3.0689e-06 | 3.1455e-06 | 0 | 0 | 124.3079 | 46.416 | 0 | 0 | 9964.0798 | 0 | 0 | 0 | 0 | 0 | 0 | 0 | 0 | 0 | 0 | 0
6 | BRIG | 06089 | 06 | CA | 089 | Shasta | NONROAD_OTHER | 4009.2807 | 0 | 1264.5339 | 425.079 | 0.3154 | 0.10602 | 7.8668e-05 | 2.6445e-05 | 0 | 0 | 210.8084 | 99.9556 | 0 | 0 | 0 | 1.606 | 0.657 | 0.00040058 | 0.00016387 | 9.9914e-08 | 4.0873e-08 | 0 | 0 | 124.3079 | 46.416 | 0 | 0 | 9964.0798 | 0 | 0 | 0 | 0 | 0 | 0 | 0 | 0 | 0 | 0 | 0
6 | BRIG | 06089 | 06 | CA | 089 | Shasta | NONPOINT | 4009.2807 | 0 | 1175.367 | 1188.9685 | 0.29316 | 0.29655 | 7.3121e-05 | 7.3967e-05 | 0 | 0 | 210.8084 | 99.9556 | 0 | 0 | 0 | 36.1817 | 36.7784 | 0.0090245 | 0.0091733 | 2.2509e-06 | 2.288e-06 | 0 | 0 | 124.3079 | 46.416 | 0 | 0 | 9964.0798 | 0 | 0 | 0 | 0 | 0 | 0 | 0 | 0 | 0 | 0 | 0
6 | BRIG | 06089 | 06 | CA | 089 | Shasta | NONROAD_MAR | 4009.2807 | 0 | 694.1991 | 184.258 | 0.17315 | 0.045958 | 4.3187e-05 | 1.1463e-05 | 0 | 0 | 210.8084 | 99.9556 | 0 | 0 | 0 | 3.0385 | 2.9235 | 0.00075786 | 0.00072919 | 1.8903e-07 | 1.8188e-07 | 0 | 0 | 124.3079 | 46.416 | 0 | 0 | 9964.0798 | 0 | 0 | 0 | 0 | 0 | 0 | 0 | 0 | 0 | 0 | 0
6 | BRIG | 06091 | 06 | CA | 091 | Sierra | PT_FIRES_PRESCRIBED | 3916.3265 | 0 | 40.7966 | 40.7966 | 0.010417 | 0.010417 | 2.6599e-06 | 2.6599e-06 | 0 | 0 | 210.8084 | 99.9556 | 0 | 0 | 0 | 27.7428 | 27.7428 | 0.0070839 | 0.0070839 | 1.8088e-06 | 1.8088e-06 | 0 | 0 | 124.3079 | 46.416 | 0 | 0 | 2491.3228 | 0 | 0 | 0 | 0 | 0 | 0 | 0 | 0 | 0 | 0 | 0
6 | BRIG | 06091 | 06 | CA | 091 | Sierra | ONROAD | 3916.3265 | 0 | 141.663 | 24.3243 | 0.036172 | 0.006211 | 9.2363e-06 | 1.5859e-06 | 0 | 0 | 210.8084 | 99.9556 | 0 | 0 | 0 | 0.54578 | 0.34206 | 0.00013936 | 8.7343e-05 | 3.5585e-08 | 2.2302e-08 | 0 | 0 | 124.3079 | 46.416 | 0 | 0 | 2491.3228 | 0 | 0 | 0 | 0 | 0 | 0 | 0 | 0 | 0 | 0 | 0
6 | BRIG | 06091 | 06 | CA | 091 | Sierra | NONPOINT | 3916.3265 | 0 | 5.2546 | 5.2591 | 0.0013417 | 0.0013429 | 3.426e-07 | 3.4289e-07 | 0 | 0 | 210.8084 | 99.9556 | 0 | 0 | 0 | 4.0137 | 4.0142 | 0.0010249 | 0.001025 | 2.6169e-07 | 2.6172e-07 | 0 | 0 | 124.3079 | 46.416 | 0 | 0 | 2491.3228 | 0 | 0 | 0 | 0 | 0 | 0 | 0 | 0 | 0 | 0 | 0
6 | BRIG | 06091 | 06 | CA | 091 | Sierra | NONROAD_OTHER | 3916.3265 | 0 | 74.2612 | 30.5505 | 0.018962 | 0.0078008 | 4.8418e-06 | 1.9919e-06 | 0 | 0 | 210.8084 | 99.9556 | 0 | 0 | 0 | 0.13596 | 0 | 3.4715e-05 | 0 | 8.8642e-09 | 0 | 0 | 0 | 124.3079 | 46.416 | 0 | 0 | 2491.3228 | 0 | 0 | 0 | 0 | 0 | 0 | 0 | 0 | 0 | 0 | 0
6 | BRIG | 06091 | 06 | CA | 091 | Sierra | NONROAD_MAR | 3916.3265 | 0 | 30.1804 | 9.1992 | 0.0077063 | 0.0023489 | 1.9677e-06 | 5.9978e-07 | 0 | 0 | 210.8084 | 99.9556 | 0 | 0 | 0 | 0.02803 | 0.0074915 | 7.1572e-06 | 1.9129e-06 | 1.8275e-09 | 4.8844e-10 | 0 | 0 | 124.3079 | 46.416 | 0 | 0 | 2491.3228 | 0 | 0 | 0 | 0 | 0 | 0 | 0 | 0 | 0 | 0 | 0
6 | BRIG | 06093 | 06 | CA | 093 | Siskiyou | NONPOINT | 4028.5782 | 2.8944e-05 | 97.8924 | 83.1739 | 0.024299 | 0.020646 | 6.0318e-06 | 5.1249e-06 | 7.0331e-07 | 5.9757e-07 | 210.8084 | 99.9556 | 3.3363e-09 | 5.9783e-09 | 5.59e-05 | 94.3217 | 90.1135 | 0.023413 | 0.022369 | 5.8118e-06 | 5.5525e-06 | 1.3088e-06 | 1.2504e-06 | 124.3079 | 46.416 | 1.0529e-08 | 2.6939e-08 | 16439.9562 | 4.2781e-11 | 2.6884e-10 | 3.6349e-11 | 4.7224e-10 | 7.961e-11 | 8.6196e-10 | 7.6059e-11 | 2.0863e-09 | 4.0825e-09 | 8.5427e-09 | 1.2625e-08
6 | BRIG | 06093 | 06 | CA | 093 | Siskiyou | POINT | 4028.5782 | 2.8944e-05 | 30.9 | 42.566 | 0.0076702 | 0.010566 | 1.9039e-06 | 2.6228e-06 | 2.22e-07 | 3.0582e-07 | 210.8084 | 99.9556 | 1.0531e-09 | 3.0595e-09 | 5.59e-05 | 0 | 0 | 0 | 0 | 0 | 0 | 0 | 0 | 124.3079 | 46.416 | 0 | 0 | 16439.9562 | 1.3504e-11 | 8.4859e-11 | 1.8602e-11 | 2.4168e-10 | 0 | 0 | 0 | 0 | 2.0893e-09 | 0 | 2.0893e-09
6 | BRIG | 06093 | 06 | CA | 093 | Siskiyou | PT_FIRES_PRESCRIBED | 4028.5782 | 2.8944e-05 | 555.072 | 555.072 | 0.13778 | 0.13778 | 3.4202e-05 | 3.4202e-05 | 3.9879e-06 | 3.9879e-06 | 210.8084 | 99.9556 | 1.8917e-08 | 3.9897e-08 | 5.59e-05 | 362.2313 | 362.2313 | 0.089915 | 0.089915 | 2.2319e-05 | 2.2319e-05 | 5.0263e-06 | 5.0263e-06 | 124.3079 | 46.416 | 4.0434e-08 | 1.0829e-07 | 16439.9562 | 2.4258e-10 | 1.5244e-09 | 2.4258e-10 | 3.1515e-09 | 3.0573e-10 | 3.3102e-09 | 3.0573e-10 | 8.3865e-09 | 2.7245e-08 | 3.4339e-08 | 6.1584e-08
6 | BRIG | 06093 | 06 | CA | 093 | Siskiyou | ONROAD | 4028.5782 | 2.8944e-05 | 2709.9203 | 535.1075 | 0.67267 | 0.13283 | 0.00016698 | 3.2971e-05 | 1.947e-05 | 3.8445e-06 | 210.8084 | 99.9556 | 9.2357e-08 | 3.8462e-08 | 5.59e-05 | 6.9457 | 5.5124 | 0.0017241 | 0.0013683 | 4.2797e-07 | 3.3965e-07 | 9.6377e-08 | 7.6489e-08 | 124.3079 | 46.416 | 7.7531e-10 | 1.6479e-09 | 16439.9562 | 1.1843e-09 | 7.4421e-09 | 2.3385e-10 | 3.0382e-09 | 5.8623e-12 | 6.3473e-11 | 4.6526e-12 | 1.2762e-10 | 2.6265e-08 | 5.2257e-10 | 2.6788e-08
6 | BRIG | 06093 | 06 | CA | 093 | Siskiyou | NONROAD_MAR | 4028.5782 | 2.8944e-05 | 713.8829 | 423.9729 | 0.1772 | 0.10524 | 4.3987e-05 | 2.6124e-05 | 5.1289e-06 | 3.0461e-06 | 210.8084 | 99.9556 | 2.433e-08 | 3.0474e-08 | 5.59e-05 | 0.98215 | 0.95682 | 0.00024379 | 0.00023751 | 6.0516e-08 | 5.8956e-08 | 1.3628e-08 | 1.3277e-08 | 124.3079 | 46.416 | 1.0963e-10 | 2.8604e-10 | 16439.9562 | 3.1198e-10 | 1.9605e-09 | 1.8528e-10 | 2.4072e-09 | 8.2896e-13 | 8.9753e-12 | 8.0759e-13 | 2.2153e-11 | 2.081e-08 | 9.0705e-11 | 2.0901e-08
6 | BRIG | 06093 | 06 | CA | 093 | Siskiyou | NONROAD_OTHER | 4028.5782 | 2.8944e-05 | 546.845 | 217.0655 | 0.13574 | 0.053881 | 3.3695e-05 | 1.3375e-05 | 3.9288e-06 | 1.5595e-06 | 210.8084 | 99.9556 | 1.8637e-08 | 1.5602e-08 | 5.59e-05 | 0.5225 | 0.146 | 0.0001297 | 3.6241e-05 | 3.2195e-08 | 8.996e-09 | 7.2501e-09 | 2.0259e-09 | 124.3079 | 46.416 | 5.8324e-11 | 4.3646e-11 | 16439.9562 | 2.3898e-10 | 1.5018e-09 | 9.4862e-11 | 1.2324e-09 | 4.4101e-13 | 4.7749e-12 | 1.2323e-13 | 3.3802e-12 | 1.0655e-08 | 1.3841e-11 | 1.0668e-08
6 | BRIG | 06095 | 06 | CA | 095 | Solano | NONROAD_OTHER | 4074.5518 | 0 | 1294.9716 | 622.325 | 0.31782 | 0.15273 | 7.8001e-05 | 3.7485e-05 | 0 | 0 | 210.8084 | 99.9556 | 0 | 0 | 0 | 1.0716 | 0.219 | 0.000263 | 5.3748e-05 | 6.4546e-08 | 1.3191e-08 | 0 | 0 | 124.3079 | 46.416 | 0 | 0 | 2300.2548 | 0 | 0 | 0 | 0 | 0 | 0 | 0 | 0 | 0 | 0 | 0
6 | BRIG | 06095 | 06 | CA | 095 | Solano | POINT | 4074.5518 | 0 | 2152.6419 | 1893.5026 | 0.52831 | 0.46471 | 0.00012966 | 0.00011405 | 0 | 0 | 210.8084 | 99.9556 | 0 | 0 | 0 | 4077.8671 | 1197.8814 | 1.0008 | 0.29399 | 0.00024563 | 7.2153e-05 | 0 | 0 | 124.3079 | 46.416 | 0 | 0 | 2300.2548 | 0 | 0 | 0 | 0 | 0 | 0 | 0 | 0 | 0 | 0 | 0
6 | BRIG | 06095 | 06 | CA | 095 | Solano | ONROAD | 4074.5518 | 0 | 5851.4793 | 1013.3458 | 1.4361 | 0.2487 | 0.00035246 | 6.1038e-05 | 0 | 0 | 210.8084 | 99.9556 | 0 | 0 | 0 | 24.6939 | 16.913 | 0.0060605 | 0.0041509 | 1.4874e-06 | 1.0187e-06 | 0 | 0 | 124.3079 | 46.416 | 0 | 0 | 2300.2548 | 0 | 0 | 0 | 0 | 0 | 0 | 0 | 0 | 0 | 0 | 0
6 | BRIG | 06095 | 06 | CA | 095 | Solano | NONPOINT | 4074.5518 | 0 | 564.1098 | 551.3153 | 0.13845 | 0.13531 | 3.3978e-05 | 3.3208e-05 | 0 | 0 | 210.8084 | 99.9556 | 0 | 0 | 0 | 33.4119 | 31.8 | 0.0082001 | 0.0078045 | 2.0125e-06 | 1.9154e-06 | 0 | 0 | 124.3079 | 46.416 | 0 | 0 | 2300.2548 | 0 | 0 | 0 | 0 | 0 | 0 | 0 | 0 | 0 | 0 | 0
6 | BRIG | 06095 | 06 | CA | 095 | Solano | PT_FIRES_PRESCRIBED | 4074.5518 | 0 | 2.9752 | 2.9752 | 0.00073019 | 0.00073019 | 1.7921e-07 | 1.7921e-07 | 0 | 0 | 210.8084 | 99.9556 | 0 | 0 | 0 | 1.3735 | 1.3735 | 0.00033709 | 0.00033709 | 8.273e-08 | 8.273e-08 | 0 | 0 | 124.3079 | 46.416 | 0 | 0 | 2300.2548 | 0 | 0 | 0 | 0 | 0 | 0 | 0 | 0 | 0 | 0 | 0
6 | BRIG | 06095 | 06 | CA | 095 | Solano | NONROAD_MAR | 4074.5518 | 0 | 715.0119 | 440.2088 | 0.17548 | 0.10804 | 4.3068e-05 | 2.6515e-05 | 0 | 0 | 210.8084 | 99.9556 | 0 | 0 | 0 | 7.3534 | 4.5023 | 0.0018047 | 0.001105 | 4.4292e-07 | 2.7119e-07 | 0 | 0 | 124.3079 | 46.416 | 0 | 0 | 2300.2548 | 0 | 0 | 0 | 0 | 0 | 0 | 0 | 0 | 0 | 0 | 0
6 | BRIG | 06097 | 06 | CA | 097 | Sonoma | NONPOINT | 4145.8571 | 0 | 543.8241 | 539.1517 | 0.13117 | 0.13005 | 3.164e-05 | 3.1368e-05 | 0 | 0 | 210.8084 | 99.9556 | 0 | 0 | 0 | 43.4738 | 43.4279 | 0.010486 | 0.010475 | 2.5293e-06 | 2.5266e-06 | 0 | 0 | 124.3079 | 46.416 | 0 | 0 | 4118.167 | 0 | 0 | 0 | 0 | 0 | 0 | 0 | 0 | 0 | 0 | 0
6 | BRIG | 06097 | 06 | CA | 097 | Sonoma | NONROAD_OTHER | 4145.8571 | 0 | 1723.8795 | 841.2885 | 0.41581 | 0.20292 | 0.00010029 | 4.8946e-05 | 0 | 0 | 210.8084 | 99.9556 | 0 | 0 | 0 | 1.4999 | 0.5475 | 0.00036178 | 0.00013206 | 8.7263e-08 | 3.1853e-08 | 0 | 0 | 124.3079 | 46.416 | 0 | 0 | 4118.167 | 0 | 0 | 0 | 0 | 0 | 0 | 0 | 0 | 0 | 0 | 0
6 | BRIG | 06097 | 06 | CA | 097 | Sonoma | NONROAD_MAR | 4145.8571 | 0 | 266.341 | 211.4404 | 0.064243 | 0.051 | 1.5496e-05 | 1.2302e-05 | 0 | 0 | 210.8084 | 99.9556 | 0 | 0 | 0 | 3.5981 | 3.7448 | 0.00086789 | 0.00090327 | 2.0934e-07 | 2.1787e-07 | 0 | 0 | 124.3079 | 46.416 | 0 | 0 | 4118.167 | 0 | 0 | 0 | 0 | 0 | 0 | 0 | 0 | 0 | 0 | 0
6 | BRIG | 06097 | 06 | CA | 097 | Sonoma | PT_FIRES_PRESCRIBED | 4145.8571 | 0 | 13.6992 | 13.6992 | 0.0033043 | 0.0033043 | 7.9701e-07 | 7.9701e-07 | 0 | 0 | 210.8084 | 99.9556 | 0 | 0 | 0 | 5.7907 | 5.7907 | 0.0013967 | 0.0013967 | 3.369e-07 | 3.369e-07 | 0 | 0 | 124.3079 | 46.416 | 0 | 0 | 4118.167 | 0 | 0 | 0 | 0 | 0 | 0 | 0 | 0 | 0 | 0 | 0
6 | BRIG | 06097 | 06 | CA | 097 | Sonoma | POINT | 4145.8571 | 0 | 116.5219 | 127.5488 | 0.028106 | 0.030765 | 6.7792e-06 | 7.4207e-06 | 0 | 0 | 210.8084 | 99.9556 | 0 | 0 | 0 | 16.1434 | 18.207 | 0.0038939 | 0.0043916 | 9.3922e-07 | 1.0593e-06 | 0 | 0 | 124.3079 | 46.416 | 0 | 0 | 4118.167 | 0 | 0 | 0 | 0 | 0 | 0 | 0 | 0 | 0 | 0 | 0
6 | BRIG | 06097 | 06 | CA | 097 | Sonoma | ONROAD | 4145.8571 | 0 | 5435.0601 | 975.7032 | 1.311 | 0.23534 | 0.00031621 | 5.6766e-05 | 0 | 0 | 210.8084 | 99.9556 | 0 | 0 | 0 | 20.598 | 13.5274 | 0.0049683 | 0.0032629 | 1.1984e-06 | 7.8702e-07 | 0 | 0 | 124.3079 | 46.416 | 0 | 0 | 4118.167 | 0 | 0 | 0 | 0 | 0 | 0 | 0 | 0 | 0 | 0 | 0
6 | BRIG | 06099 | 06 | CA | 099 | Stanislaus | POINT | 4019.946 | 0 | 673.0861 | 666.5774 | 0.16744 | 0.16582 | 4.1651e-05 | 4.1249e-05 | 0 | 0 | 210.8084 | 99.9556 | 0 | 0 | 0 | 379.6862 | 378.2787 | 0.094451 | 0.0941 | 2.3495e-05 | 2.3408e-05 | 0 | 0 | 124.3079 | 46.416 | 0 | 0 | 3923.1461 | 0 | 0 | 0 | 0 | 0 | 0 | 0 | 0 | 0 | 0 | 0
6 | BRIG | 06099 | 06 | CA | 099 | Stanislaus | NONROAD_MAR | 4019.946 | 0 | 813.5023 | 475.5104 | 0.20237 | 0.11829 | 5.0341e-05 | 2.9425e-05 | 0 | 0 | 210.8084 | 99.9556 | 0 | 0 | 0 | 3.0877 | 2.7534 | 0.00076811 | 0.00068493 | 1.9107e-07 | 1.7038e-07 | 0 | 0 | 124.3079 | 46.416 | 0 | 0 | 3923.1461 | 0 | 0 | 0 | 0 | 0 | 0 | 0 | 0 | 0 | 0 | 0
6 | BRIG | 06099 | 06 | CA | 099 | Stanislaus | ONROAD | 4019.946 | 0 | 7550.7966 | 1634.1937 | 1.8783 | 0.40652 | 0.00046725 | 0.00010113 | 0 | 0 | 210.8084 | 99.9556 | 0 | 0 | 0 | 23.5742 | 20.3687 | 0.0058643 | 0.0050669 | 1.4588e-06 | 1.2604e-06 | 0 | 0 | 124.3079 | 46.416 | 0 | 0 | 3923.1461 | 0 | 0 | 0 | 0 | 0 | 0 | 0 | 0 | 0 | 0 | 0
6 | BRIG | 06099 | 06 | CA | 099 | Stanislaus | NONPOINT | 4019.946 | 0 | 752.3214 | 693.7167 | 0.18715 | 0.17257 | 4.6555e-05 | 4.2928e-05 | 0 | 0 | 210.8084 | 99.9556 | 0 | 0 | 0 | 23.4277 | 18.9154 | 0.0058279 | 0.0047054 | 1.4497e-06 | 1.1705e-06 | 0 | 0 | 124.3079 | 46.416 | 0 | 0 | 3923.1461 | 0 | 0 | 0 | 0 | 0 | 0 | 0 | 0 | 0 | 0 | 0
6 | BRIG | 06099 | 06 | CA | 099 | Stanislaus | PT_FIRES_PRESCRIBED | 4019.946 | 0 | 31.4069 | 31.4069 | 0.0078128 | 0.0078128 | 1.9435e-06 | 1.9435e-06 | 0 | 0 | 210.8084 | 99.9556 | 0 | 0 | 0 | 13.9274 | 13.9274 | 0.0034646 | 0.0034646 | 8.6184e-07 | 8.6184e-07 | 0 | 0 | 124.3079 | 46.416 | 0 | 0 | 3923.1461 | 0 | 0 | 0 | 0 | 0 | 0 | 0 | 0 | 0 | 0 | 0
6 | BRIG | 06099 | 06 | CA | 099 | Stanislaus | NONROAD_OTHER | 4019.946 | 0 | 2584.8169 | 1557.4915 | 0.643 | 0.38744 | 0.00015995 | 9.638e-05 | 0 | 0 | 210.8084 | 99.9556 | 0 | 0 | 0 | 2.3038 | 1.2045 | 0.00057308 | 0.00029963 | 1.4256e-07 | 7.4536e-08 | 0 | 0 | 124.3079 | 46.416 | 0 | 0 | 3923.1461 | 0 | 0 | 0 | 0 | 0 | 0 | 0 | 0 | 0 | 0 | 0
6 | BRIG | 06101 | 06 | CA | 101 | Sutter | NONROAD_MAR | 4030.517 | 0 | 176.7679 | 76.7004 | 0.043857 | 0.01903 | 1.0881e-05 | 4.7215e-06 | 0 | 0 | 210.8084 | 99.9556 | 0 | 0 | 0 | 0.29696 | 0.25334 | 7.3677e-05 | 6.2854e-05 | 1.828e-08 | 1.5595e-08 | 0 | 0 | 124.3079 | 46.416 | 0 | 0 | 1576.4236 | 0 | 0 | 0 | 0 | 0 | 0 | 0 | 0 | 0 | 0 | 0
6 | BRIG | 06101 | 06 | CA | 101 | Sutter | PT_FIRES_PRESCRIBED | 4030.517 | 0 | 22.634 | 22.634 | 0.0056157 | 0.0056157 | 1.3933e-06 | 1.3933e-06 | 0 | 0 | 210.8084 | 99.9556 | 0 | 0 | 0 | 10.1469 | 10.1469 | 0.0025175 | 0.0025175 | 6.2461e-07 | 6.2461e-07 | 0 | 0 | 124.3079 | 46.416 | 0 | 0 | 1576.4236 | 0 | 0 | 0 | 0 | 0 | 0 | 0 | 0 | 0 | 0 | 0
6 | BRIG | 06101 | 06 | CA | 101 | Sutter | NONROAD_OTHER | 4030.517 | 0 | 1178.5446 | 661.0515 | 0.29241 | 0.16401 | 7.2548e-05 | 4.0692e-05 | 0 | 0 | 210.8084 | 99.9556 | 0 | 0 | 0 | 1.0728 | 0.2555 | 0.00026617 | 6.3391e-05 | 6.6038e-08 | 1.5728e-08 | 0 | 0 | 124.3079 | 46.416 | 0 | 0 | 1576.4236 | 0 | 0 | 0 | 0 | 0 | 0 | 0 | 0 | 0 | 0 | 0
6 | BRIG | 06101 | 06 | CA | 101 | Sutter | POINT | 4030.517 | 0 | 219.6447 | 113.8709 | 0.054495 | 0.028252 | 1.3521e-05 | 7.0096e-06 | 0 | 0 | 210.8084 | 99.9556 | 0 | 0 | 0 | 18.8616 | 18.3089 | 0.0046797 | 0.0045426 | 1.1611e-06 | 1.127e-06 | 0 | 0 | 124.3079 | 46.416 | 0 | 0 | 1576.4236 | 0 | 0 | 0 | 0 | 0 | 0 | 0 | 0 | 0 | 0 | 0
6 | BRIG | 06101 | 06 | CA | 101 | Sutter | NONPOINT | 4030.517 | 0 | 937.7606 | 647.7842 | 0.23267 | 0.16072 | 5.7726e-05 | 3.9876e-05 | 0 | 0 | 210.8084 | 99.9556 | 0 | 0 | 0 | 32.6571 | 6.6841 | 0.0081025 | 0.0016584 | 2.0103e-06 | 4.1145e-07 | 0 | 0 | 124.3079 | 46.416 | 0 | 0 | 1576.4236 | 0 | 0 | 0 | 0 | 0 | 0 | 0 | 0 | 0 | 0 | 0
6 | BRIG | 06101 | 06 | CA | 101 | Sutter | ONROAD | 4030.517 | 0 | 1813.5369 | 348.9282 | 0.44995 | 0.086572 | 0.00011164 | 2.1479e-05 | 0 | 0 | 210.8084 | 99.9556 | 0 | 0 | 0 | 4.6172 | 3.7613 | 0.0011456 | 0.00093322 | 2.8422e-07 | 2.3154e-07 | 0 | 0 | 124.3079 | 46.416 | 0 | 0 | 1576.4236 | 0 | 0 | 0 | 0 | 0 | 0 | 0 | 0 | 0 | 0 | 0
6 | BRIG | 06103 | 06 | CA | 103 | Tehama | NONROAD_MAR | 4042.8045 | 0 | 372.2098 | 97.6495 | 0.092067 | 0.024154 | 2.2773e-05 | 5.9745e-06 | 0 | 0 | 210.8084 | 99.9556 | 0 | 0 | 0 | 0.63864 | 0.46175 | 0.00015797 | 0.00011422 | 3.9074e-08 | 2.8252e-08 | 0 | 0 | 124.3079 | 46.416 | 0 | 0 | 7672.2373 | 0 | 0 | 0 | 0 | 0 | 0 | 0 | 0 | 0 | 0 | 0
6 | BRIG | 06103 | 06 | CA | 103 | Tehama | PT_FIRES_PRESCRIBED | 4042.8045 | 0 | 144.5267 | 144.5267 | 0.035749 | 0.035749 | 8.8427e-06 | 8.8427e-06 | 0 | 0 | 210.8084 | 99.9556 | 0 | 0 | 0 | 71.5345 | 71.5345 | 0.017694 | 0.017694 | 4.3767e-06 | 4.3767e-06 | 0 | 0 | 124.3079 | 46.416 | 0 | 0 | 7672.2373 | 0 | 0 | 0 | 0 | 0 | 0 | 0 | 0 | 0 | 0 | 0
6 | BRIG | 06103 | 06 | CA | 103 | Tehama | NONROAD_OTHER | 4042.8045 | 0 | 733.4617 | 293.679 | 0.18142 | 0.072642 | 4.4876e-05 | 1.7968e-05 | 0 | 0 | 210.8084 | 99.9556 | 0 | 0 | 0 | 0.74294 | 0.2555 | 0.00018377 | 6.3199e-05 | 4.5456e-08 | 1.5632e-08 | 0 | 0 | 124.3079 | 46.416 | 0 | 0 | 7672.2373 | 0 | 0 | 0 | 0 | 0 | 0 | 0 | 0 | 0 | 0 | 0
6 | BRIG | 06103 | 06 | CA | 103 | Tehama | POINT | 4042.8045 | 0 | 166.3981 | 146.0198 | 0.041159 | 0.036118 | 1.0181e-05 | 8.934e-06 | 0 | 0 | 210.8084 | 99.9556 | 0 | 0 | 0 | 14.9139 | 14.9176 | 0.003689 | 0.0036899 | 9.1248e-07 | 9.1271e-07 | 0 | 0 | 124.3079 | 46.416 | 0 | 0 | 7672.2373 | 0 | 0 | 0 | 0 | 0 | 0 | 0 | 0 | 0 | 0 | 0
6 | BRIG | 06103 | 06 | CA | 103 | Tehama | ONROAD | 4042.8045 | 0 | 2679.4909 | 525.3717 | 0.66278 | 0.12995 | 0.00016394 | 3.2144e-05 | 0 | 0 | 210.8084 | 99.9556 | 0 | 0 | 0 | 6.94 | 5.7087 | 0.0017166 | 0.0014121 | 4.2462e-07 | 3.4928e-07 | 0 | 0 | 124.3079 | 46.416 | 0 | 0 | 7672.2373 | 0 | 0 | 0 | 0 | 0 | 0 | 0 | 0 | 0 | 0 | 0
6 | BRIG | 06103 | 06 | CA | 103 | Tehama | NONPOINT | 4042.8045 | 0 | 353.0203 | 322.9292 | 0.087321 | 0.079878 | 2.1599e-05 | 1.9758e-05 | 0 | 0 | 210.8084 | 99.9556 | 0 | 0 | 0 | 16.5734 | 14.0071 | 0.0040995 | 0.0034647 | 1.014e-06 | 8.57e-07 | 0 | 0 | 124.3079 | 46.416 | 0 | 0 | 7672.2373 | 0 | 0 | 0 | 0 | 0 | 0 | 0 | 0 | 0 | 0 | 0
6 | BRIG | 06105 | 06 | CA | 105 | Trinity | NONPOINT | 4100.1881 | 0 | 22.9116 | 22.9396 | 0.0055879 | 0.0055948 | 1.3628e-06 | 1.3645e-06 | 0 | 0 | 210.8084 | 99.9556 | 0 | 0 | 0 | 6.7839 | 6.7859 | 0.0016545 | 0.001655 | 4.0353e-07 | 4.0365e-07 | 0 | 0 | 124.3079 | 46.416 | 0 | 0 | 8307.0396 | 0 | 0 | 0 | 0 | 0 | 0 | 0 | 0 | 0 | 0 | 0
6 | BRIG | 06105 | 06 | CA | 105 | Trinity | POINT | 4100.1881 | 0 | 1.0089 | 1.0174 | 0.00024606 | 0.00024814 | 6.0012e-08 | 6.0518e-08 | 0 | 0 | 210.8084 | 99.9556 | 0 | 0 | 0 | 0.67081 | 0.67081 | 0.00016361 | 0.0001636 | 3.9902e-08 | 3.9902e-08 | 0 | 0 | 124.3079 | 46.416 | 0 | 0 | 8307.0396 | 0 | 0 | 0 | 0 | 0 | 0 | 0 | 0 | 0 | 0 | 0
6 | BRIG | 06105 | 06 | CA | 105 | Trinity | NONROAD_OTHER | 4100.1881 | 0 | 132.3375 | 56.6115 | 0.032276 | 0.013807 | 7.8718e-06 | 3.3674e-06 | 0 | 0 | 210.8084 | 99.9556 | 0 | 0 | 0 | 0.042165 | 0 | 1.0284e-05 | 0 | 2.5081e-09 | 0 | 0 | 0 | 124.3079 | 46.416 | 0 | 0 | 8307.0396 | 0 | 0 | 0 | 0 | 0 | 0 | 0 | 0 | 0 | 0 | 0
6 | BRIG | 06105 | 06 | CA | 105 | Trinity | PT_FIRES_PRESCRIBED | 4100.1881 | 0 | 121.0988 | 121.0988 | 0.029535 | 0.029535 | 7.2033e-06 | 7.2033e-06 | 0 | 0 | 210.8084 | 99.9556 | 0 | 0 | 0 | 66.2728 | 66.2728 | 0.016163 | 0.016163 | 3.9421e-06 | 3.9421e-06 | 0 | 0 | 124.3079 | 46.416 | 0 | 0 | 8307.0396 | 0 | 0 | 0 | 0 | 0 | 0 | 0 | 0 | 0 | 0 | 0
6 | BRIG | 06105 | 06 | CA | 105 | Trinity | NONROAD_MAR | 4100.1881 | 0 | 13.348 | 10.6986 | 0.0032555 | 0.0026093 | 7.9398e-07 | 6.3638e-07 | 0 | 0 | 210.8084 | 99.9556 | 0 | 0 | 0 | 0.2129 | 0.215 | 5.1925e-05 | 5.2436e-05 | 1.2664e-08 | 1.2789e-08 | 0 | 0 | 124.3079 | 46.416 | 0 | 0 | 8307.0396 | 0 | 0 | 0 | 0 | 0 | 0 | 0 | 0 | 0 | 0 | 0
6 | BRIG | 06105 | 06 | CA | 105 | Trinity | ONROAD | 4100.1881 | 0 | 590.6148 | 119.9524 | 0.14405 | 0.029255 | 3.5132e-05 | 7.1351e-06 | 0 | 0 | 210.8084 | 99.9556 | 0 | 0 | 0 | 1.4791 | 1.1477 | 0.00036074 | 0.00027991 | 8.7982e-08 | 6.8268e-08 | 0 | 0 | 124.3079 | 46.416 | 0 | 0 | 8307.0396 | 0 | 0 | 0 | 0 | 0 | 0 | 0 | 0 | 0 | 0 | 0
6 | BRIG | 06107 | 06 | CA | 107 | Tulare | ONROAD | 3881.0687 | 0 | 7652.201 | 1322.8887 | 1.9717 | 0.34086 | 0.00050802 | 8.7826e-05 | 0 | 0 | 210.8084 | 99.9556 | 0 | 0 | 0 | 23.9322 | 17.5303 | 0.0061664 | 0.0045169 | 1.5888e-06 | 1.1638e-06 | 0 | 0 | 124.3079 | 46.416 | 0 | 0 | 12533.1505 | 0 | 0 | 0 | 0 | 0 | 0 | 0 | 0 | 0 | 0 | 0
6 | BRIG | 06107 | 06 | CA | 107 | Tulare | POINT | 3881.0687 | 0 | 226.368 | 237.9797 | 0.058326 | 0.061318 | 1.5028e-05 | 1.5799e-05 | 0 | 0 | 210.8084 | 99.9556 | 0 | 0 | 0 | 94.8708 | 100.0946 | 0.024445 | 0.02579 | 6.2984e-06 | 6.6452e-06 | 0 | 0 | 124.3079 | 46.416 | 0 | 0 | 12533.1505 | 0 | 0 | 0 | 0 | 0 | 0 | 0 | 0 | 0 | 0 | 0
6 | BRIG | 06107 | 06 | CA | 107 | Tulare | NONROAD_MAR | 3881.0687 | 0 | 868.9619 | 347.1343 | 0.2239 | 0.089443 | 5.769e-05 | 2.3046e-05 | 0 | 0 | 210.8084 | 99.9556 | 0 | 0 | 0 | 2.548 | 2.8171 | 0.00065653 | 0.00072585 | 1.6916e-07 | 1.8702e-07 | 0 | 0 | 124.3079 | 46.416 | 0 | 0 | 12533.1505 | 0 | 0 | 0 | 0 | 0 | 0 | 0 | 0 | 0 | 0 | 0
6 | BRIG | 06107 | 06 | CA | 107 | Tulare | NONPOINT | 3881.0687 | 0 | 783.7416 | 494.9065 | 0.20194 | 0.12752 | 5.2032e-05 | 3.2856e-05 | 0 | 0 | 210.8084 | 99.9556 | 0 | 0 | 0 | 30.548 | 23.838 | 0.007871 | 0.0061421 | 2.0281e-06 | 1.5826e-06 | 0 | 0 | 124.3079 | 46.416 | 0 | 0 | 12533.1505 | 0 | 0 | 0 | 0 | 0 | 0 | 0 | 0 | 0 | 0 | 0
6 | BRIG | 06107 | 06 | CA | 107 | Tulare | PT_FIRES_PRESCRIBED | 3881.0687 | 0 | 76.4356 | 76.4356 | 0.019694 | 0.019694 | 5.0745e-06 | 5.0745e-06 | 0 | 0 | 210.8084 | 99.9556 | 0 | 0 | 0 | 54.0123 | 54.0123 | 0.013917 | 0.013917 | 3.5858e-06 | 3.5858e-06 | 0 | 0 | 124.3079 | 46.416 | 0 | 0 | 12533.1505 | 0 | 0 | 0 | 0 | 0 | 0 | 0 | 0 | 0 | 0 | 0
6 | BRIG | 06107 | 06 | CA | 107 | Tulare | NONROAD_OTHER | 3881.0687 | 0 | 3603.3358 | 2033.196 | 0.92844 | 0.52388 | 0.00023922 | 0.00013498 | 0 | 0 | 210.8084 | 99.9556 | 0 | 0 | 0 | 3.6592 | 1.3505 | 0.00094283 | 0.00034797 | 2.4293e-07 | 8.9659e-08 | 0 | 0 | 124.3079 | 46.416 | 0 | 0 | 12533.1505 | 0 | 0 | 0 | 0 | 0 | 0 | 0 | 0 | 0 | 0 | 0
6 | BRIG | 06109 | 06 | CA | 109 | Tuolumne | NONROAD_OTHER | 3916.7548 | 0 | 702.6033 | 223.4895 | 0.17938 | 0.05706 | 4.5799e-05 | 1.4568e-05 | 0 | 0 | 210.8084 | 99.9556 | 0 | 0 | 0 | 1.0059 | 0.219 | 0.00025682 | 5.5914e-05 | 6.557e-08 | 1.4276e-08 | 0 | 0 | 124.3079 | 46.416 | 0 | 0 | 5890.5386 | 0 | 0 | 0 | 0 | 0 | 0 | 0 | 0 | 0 | 0 | 0
6 | BRIG | 06109 | 06 | CA | 109 | Tuolumne | NONROAD_MAR | 3916.7548 | 0 | 92.5581 | 72.4206 | 0.023631 | 0.01849 | 6.0334e-06 | 4.7207e-06 | 0 | 0 | 210.8084 | 99.9556 | 0 | 0 | 0 | 0.68194 | 0.75252 | 0.00017411 | 0.00019213 | 4.4452e-08 | 4.9053e-08 | 0 | 0 | 124.3079 | 46.416 | 0 | 0 | 5890.5386 | 0 | 0 | 0 | 0 | 0 | 0 | 0 | 0 | 0 | 0 | 0
6 | BRIG | 06109 | 06 | CA | 109 | Tuolumne | POINT | 3916.7548 | 0 | 374.32 | 431.07 | 0.095569 | 0.11006 | 2.44e-05 | 2.8099e-05 | 0 | 0 | 210.8084 | 99.9556 | 0 | 0 | 0 | 48.141 | 48.1046 | 0.012291 | 0.012282 | 3.1381e-06 | 3.1357e-06 | 0 | 0 | 124.3079 | 46.416 | 0 | 0 | 5890.5386 | 0 | 0 | 0 | 0 | 0 | 0 | 0 | 0 | 0 | 0 | 0
6 | BRIG | 06109 | 06 | CA | 109 | Tuolumne | ONROAD | 3916.7548 | 0 | 747.8092 | 161.0878 | 0.19093 | 0.041128 | 4.8746e-05 | 1.0501e-05 | 0 | 0 | 210.8084 | 99.9556 | 0 | 0 | 0 | 2.3251 | 1.5458 | 0.00059363 | 0.00039465 | 1.5156e-07 | 1.0076e-07 | 0 | 0 | 124.3079 | 46.416 | 0 | 0 | 5890.5386 | 0 | 0 | 0 | 0 | 0 | 0 | 0 | 0 | 0 | 0 | 0
6 | BRIG | 06109 | 06 | CA | 109 | Tuolumne | NONPOINT | 3916.7548 | 0 | 114.6326 | 99.1132 | 0.029267 | 0.025305 | 7.4723e-06 | 6.4607e-06 | 0 | 0 | 210.8084 | 99.9556 | 0 | 0 | 0 | 116.58 | 16.1785 | 0.029764 | 0.0041306 | 7.5993e-06 | 1.0546e-06 | 0 | 0 | 124.3079 | 46.416 | 0 | 0 | 5890.5386 | 0 | 0 | 0 | 0 | 0 | 0 | 0 | 0 | 0 | 0 | 0
6 | BRIG | 06109 | 06 | CA | 109 | Tuolumne | PT_FIRES_PRESCRIBED | 3916.7548 | 0 | 131.5255 | 131.5255 | 0.03358 | 0.03358 | 8.5735e-06 | 8.5735e-06 | 0 | 0 | 210.8084 | 99.9556 | 0 | 0 | 0 | 85.5608 | 85.5608 | 0.021845 | 0.021845 | 5.5773e-06 | 5.5773e-06 | 0 | 0 | 124.3079 | 46.416 | 0 | 0 | 5890.5386 | 0 | 0 | 0 | 0 | 0 | 0 | 0 | 0 | 0 | 0 | 0
6 | BRIG | 06111 | 06 | CA | 111 | Ventura | PT_FIRES_PRESCRIBED | 4017.0013 | 0 | 19.8979 | 19.8979 | 0.0049534 | 0.0049534 | 1.2331e-06 | 1.2331e-06 | 0 | 0 | 210.8084 | 99.9556 | 0 | 0 | 0 | 8.6008 | 8.6008 | 0.0021411 | 0.0021411 | 5.3301e-07 | 5.3301e-07 | 0 | 0 | 124.3079 | 46.416 | 0 | 0 | 4811.795 | 0 | 0 | 0 | 0 | 0 | 0 | 0 | 0 | 0 | 0 | 0
6 | BRIG | 06111 | 06 | CA | 111 | Ventura | NONPOINT | 4017.0013 | 0 | 644.0543 | 619.0233 | 0.16033 | 0.1541 | 3.9913e-05 | 3.8362e-05 | 0 | 0 | 210.8084 | 99.9556 | 0 | 0 | 0 | 25.6954 | 25.4523 | 0.0063967 | 0.0063361 | 1.5924e-06 | 1.5773e-06 | 0 | 0 | 124.3079 | 46.416 | 0 | 0 | 4811.795 | 0 | 0 | 0 | 0 | 0 | 0 | 0 | 0 | 0 | 0 | 0
6 | BRIG | 06111 | 06 | CA | 111 | Ventura | ONROAD | 4017.0013 | 0 | 5752.1745 | 1051.1099 | 1.432 | 0.26167 | 0.00035647 | 6.5139e-05 | 0 | 0 | 210.8084 | 99.9556 | 0 | 0 | 0 | 36.0409 | 23.5354 | 0.0089721 | 0.005859 | 2.2335e-06 | 1.4585e-06 | 0 | 0 | 124.3079 | 46.416 | 0 | 0 | 4811.795 | 0 | 0 | 0 | 0 | 0 | 0 | 0 | 0 | 0 | 0 | 0
6 | BRIG | 06111 | 06 | CA | 111 | Ventura | POINT | 4017.0013 | 0 | 418.0143 | 407.2042 | 0.10406 | 0.10137 | 2.5905e-05 | 2.5235e-05 | 0 | 0 | 210.8084 | 99.9556 | 0 | 0 | 0 | 68.3153 | 66.8863 | 0.017007 | 0.016651 | 4.2336e-06 | 4.1451e-06 | 0 | 0 | 124.3079 | 46.416 | 0 | 0 | 4811.795 | 0 | 0 | 0 | 0 | 0 | 0 | 0 | 0 | 0 | 0 | 0
6 | BRIG | 06111 | 06 | CA | 111 | Ventura | NONROAD_OTHER | 4017.0013 | 0 | 2399.4322 | 1110.0745 | 0.59732 | 0.27634 | 0.0001487 | 6.8794e-05 | 0 | 0 | 210.8084 | 99.9556 | 0 | 0 | 0 | 2.4989 | 1.168 | 0.00062209 | 0.00029076 | 1.5486e-07 | 7.2383e-08 | 0 | 0 | 124.3079 | 46.416 | 0 | 0 | 4811.795 | 0 | 0 | 0 | 0 | 0 | 0 | 0 | 0 | 0 | 0 | 0
6 | BRIG | 06111 | 06 | CA | 111 | Ventura | NONROAD_MAR | 4017.0013 | 0 | 1395.7414 | 901.2361 | 0.34746 | 0.22436 | 8.6497e-05 | 5.5851e-05 | 0 | 0 | 210.8084 | 99.9556 | 0 | 0 | 0 | 137.971 | 185.0609 | 0.034347 | 0.046069 | 8.5504e-06 | 1.1469e-05 | 0 | 0 | 124.3079 | 46.416 | 0 | 0 | 4811.795 | 0 | 0 | 0 | 0 | 0 | 0 | 0 | 0 | 0 | 0 | 0
6 | BRIG | 06113 | 06 | CA | 113 | Yolo | ONROAD | 4058.6137 | 0 | 3020.0718 | 724.8969 | 0.74411 | 0.17861 | 0.00018334 | 4.4007e-05 | 0 | 0 | 210.8084 | 99.9556 | 0 | 0 | 0 | 12.1085 | 9.6238 | 0.0029834 | 0.0023712 | 7.3508e-07 | 5.8424e-07 | 0 | 0 | 124.3079 | 46.416 | 0 | 0 | 2648.7941 | 0 | 0 | 0 | 0 | 0 | 0 | 0 | 0 | 0 | 0 | 0
6 | BRIG | 06113 | 06 | CA | 113 | Yolo | POINT | 4058.6137 | 0 | 222.97 | 223.0555 | 0.054937 | 0.054959 | 1.3536e-05 | 1.3541e-05 | 0 | 0 | 210.8084 | 99.9556 | 0 | 0 | 0 | 62.95 | 62.9483 | 0.01551 | 0.01551 | 3.8216e-06 | 3.8215e-06 | 0 | 0 | 124.3079 | 46.416 | 0 | 0 | 2648.7941 | 0 | 0 | 0 | 0 | 0 | 0 | 0 | 0 | 0 | 0 | 0
6 | BRIG | 06113 | 06 | CA | 113 | Yolo | NONPOINT | 4058.6137 | 0 | 744.5487 | 747.3305 | 0.18345 | 0.18413 | 4.52e-05 | 4.5369e-05 | 0 | 0 | 210.8084 | 99.9556 | 0 | 0 | 0 | 74.4277 | 76.1505 | 0.018338 | 0.018763 | 4.5183e-06 | 4.6229e-06 | 0 | 0 | 124.3079 | 46.416 | 0 | 0 | 2648.7941 | 0 | 0 | 0 | 0 | 0 | 0 | 0 | 0 | 0 | 0 | 0
6 | BRIG | 06113 | 06 | CA | 113 | Yolo | NONROAD_OTHER | 4058.6137 | 0 | 1323.2915 | 550.6755 | 0.32605 | 0.13568 | 8.0334e-05 | 3.343e-05 | 0 | 0 | 210.8084 | 99.9556 | 0 | 0 | 0 | 1.1137 | 0.1095 | 0.00027441 | 2.698e-05 | 6.7612e-08 | 6.6475e-09 | 0 | 0 | 124.3079 | 46.416 | 0 | 0 | 2648.7941 | 0 | 0 | 0 | 0 | 0 | 0 | 0 | 0 | 0 | 0 | 0
6 | BRIG | 06113 | 06 | CA | 113 | Yolo | PT_FIRES_PRESCRIBED | 4058.6137 | 0 | 8.5873 | 8.5873 | 0.0021158 | 0.0021158 | 5.2131e-07 | 5.2131e-07 | 0 | 0 | 210.8084 | 99.9556 | 0 | 0 | 0 | 3.8842 | 3.8842 | 0.00095703 | 0.00095703 | 2.358e-07 | 2.358e-07 | 0 | 0 | 124.3079 | 46.416 | 0 | 0 | 2648.7941 | 0 | 0 | 0 | 0 | 0 | 0 | 0 | 0 | 0 | 0 | 0
6 | BRIG | 06113 | 06 | CA | 113 | Yolo | NONROAD_MAR | 4058.6137 | 0 | 887.3439 | 342.7194 | 0.21863 | 0.084442 | 5.3869e-05 | 2.0806e-05 | 0 | 0 | 210.8084 | 99.9556 | 0 | 0 | 0 | 5.1491 | 5.7311 | 0.0012687 | 0.0014121 | 3.1259e-07 | 3.4792e-07 | 0 | 0 | 124.3079 | 46.416 | 0 | 0 | 2648.7941 | 0 | 0 | 0 | 0 | 0 | 0 | 0 | 0 | 0 | 0 | 0
6 | BRIG | 06115 | 06 | CA | 115 | Yuba | NONPOINT | 3994.8138 | 0 | 168.4635 | 130.2113 | 0.042171 | 0.032595 | 1.0556e-05 | 8.1594e-06 | 0 | 0 | 210.8084 | 99.9556 | 0 | 0 | 0 | 32.5178 | 6.8776 | 0.00814 | 0.0017216 | 2.0376e-06 | 4.3097e-07 | 0 | 0 | 124.3079 | 46.416 | 0 | 0 | 1667.0874 | 0 | 0 | 0 | 0 | 0 | 0 | 0 | 0 | 0 | 0 | 0
6 | BRIG | 06115 | 06 | CA | 115 | Yuba | POINT | 3994.8138 | 0 | 12.2898 | 12.4686 | 0.0030764 | 0.0031212 | 7.7011e-07 | 7.8131e-07 | 0 | 0 | 210.8084 | 99.9556 | 0 | 0 | 0 | 3.4808 | 3.4822 | 0.00087134 | 0.00087167 | 2.1812e-07 | 2.182e-07 | 0 | 0 | 124.3079 | 46.416 | 0 | 0 | 1667.0874 | 0 | 0 | 0 | 0 | 0 | 0 | 0 | 0 | 0 | 0 | 0
6 | BRIG | 06115 | 06 | CA | 115 | Yuba | NONROAD_MAR | 3994.8138 | 0 | 311.9402 | 99.526 | 0.078086 | 0.024914 | 1.9547e-05 | 6.2365e-06 | 0 | 0 | 210.8084 | 99.9556 | 0 | 0 | 0 | 0.53709 | 0.40952 | 0.00013445 | 0.00010251 | 3.3656e-08 | 2.5662e-08 | 0 | 0 | 124.3079 | 46.416 | 0 | 0 | 1667.0874 | 0 | 0 | 0 | 0 | 0 | 0 | 0 | 0 | 0 | 0 | 0
6 | BRIG | 06115 | 06 | CA | 115 | Yuba | ONROAD | 3994.8138 | 0 | 922.2482 | 147.296 | 0.23086 | 0.036872 | 5.779e-05 | 9.2299e-06 | 0 | 0 | 210.8084 | 99.9556 | 0 | 0 | 0 | 3.4464 | 2.2688 | 0.00086271 | 0.00056794 | 2.1596e-07 | 1.4217e-07 | 0 | 0 | 124.3079 | 46.416 | 0 | 0 | 1667.0874 | 0 | 0 | 0 | 0 | 0 | 0 | 0 | 0 | 0 | 0 | 0
6 | BRIG | 06115 | 06 | CA | 115 | Yuba | NONROAD_OTHER | 3994.8138 | 0 | 628.5606 | 315.1775 | 0.15734 | 0.078897 | 3.9387e-05 | 1.975e-05 | 0 | 0 | 210.8084 | 99.9556 | 0 | 0 | 0 | 0.6106 | 0.0365 | 0.00015285 | 9.1368e-06 | 3.8261e-08 | 2.2872e-09 | 0 | 0 | 124.3079 | 46.416 | 0 | 0 | 1667.0874 | 0 | 0 | 0 | 0 | 0 | 0 | 0 | 0 | 0 | 0 | 0
6 | BRIG | 06115 | 06 | CA | 115 | Yuba | PT_FIRES_PRESCRIBED | 3994.8138 | 0 | 143.116 | 143.116 | 0.035825 | 0.035825 | 8.968e-06 | 8.968e-06 | 0 | 0 | 210.8084 | 99.9556 | 0 | 0 | 0 | 92.9015 | 92.9015 | 0.023256 | 0.023256 | 5.8214e-06 | 5.8214e-06 | 0 | 0 | 124.3079 | 46.416 | 0 | 0 | 1667.0874 | 0 | 0 | 0 | 0 | 0 | 0 | 0 | 0 | 0 | 0 | 0
6 | BRIG | 08001 | 08 | CO | 001 | Adams | NONROAD_MAR | 2572.0129 | 0.00011833 | 838.4302 | 504.7342 | 0.32598 | 0.19624 | 0.00012674 | 7.6299e-05 | 3.8572e-05 | 2.322e-05 | 210.8084 | 99.9556 | 1.8297e-07 | 2.3231e-07 | 0.00015764 | 8.7358 | 1.8831 | 0.0033965 | 0.00073215 | 1.3206e-06 | 2.8466e-07 | 5.3544e-07 | 1.1542e-07 | 124.3079 | 46.416 | 4.3073e-09 | 2.4866e-09 | 3102.0611 | 1.2434e-08 | 7.8139e-08 | 7.4855e-09 | 9.7251e-08 | 1.7261e-10 | 1.8688e-09 | 3.7207e-11 | 1.0206e-09 | 1.5864e-07 | 7.8853e-10 | 1.5943e-07
6 | BRIG | 08001 | 08 | CO | 001 | Adams | NONPOINT | 2572.0129 | 0.00011833 | 1032.6419 | 1186.0034 | 0.40149 | 0.46112 | 0.0001561 | 0.00017928 | 4.7507e-05 | 5.4563e-05 | 210.8084 | 99.9556 | 2.2536e-07 | 5.4587e-07 | 0.00015764 | 20.021 | 14.4534 | 0.0077842 | 0.0056195 | 3.0265e-06 | 2.1849e-06 | 1.2271e-06 | 8.8588e-07 | 124.3079 | 46.416 | 9.8717e-09 | 1.9086e-08 | 3102.0611 | 1.5315e-08 | 9.6238e-08 | 1.7589e-08 | 2.2852e-07 | 3.9559e-10 | 4.2831e-09 | 2.8558e-10 | 7.8336e-09 | 3.7277e-07 | 6.0523e-09 | 3.7882e-07
6 | BRIG | 08001 | 08 | CO | 001 | Adams | ONROAD | 2572.0129 | 0.00011833 | 8005.397 | 2140.8225 | 3.1125 | 0.83235 | 0.0012101 | 0.00032362 | 0.00036829 | 9.8489e-05 | 210.8084 | 99.9556 | 1.747e-06 | 9.8533e-07 | 0.00015764 | 43.0403 | 18.5813 | 0.016734 | 0.0072244 | 6.5062e-06 | 2.8089e-06 | 2.638e-06 | 1.1389e-06 | 124.3079 | 46.416 | 2.1222e-08 | 2.4537e-08 | 3102.0611 | 1.1872e-07 | 7.4607e-07 | 3.175e-08 | 4.1249e-07 | 8.5041e-10 | 9.2076e-09 | 3.6714e-10 | 1.0071e-08 | 6.7287e-07 | 7.7808e-09 | 6.8065e-07
6 | BRIG | 08001 | 08 | CO | 001 | Adams | PT_FIRES_PRESCRIBED | 2572.0129 | 0.00011833 | 16.1529 | 16.1529 | 0.0062803 | 0.0062803 | 2.4418e-06 | 2.4418e-06 | 7.4312e-07 | 7.4312e-07 | 210.8084 | 99.9556 | 3.5251e-09 | 7.4345e-09 | 0.00015764 | 7.3365 | 7.3365 | 0.0028525 | 0.0028525 | 1.109e-06 | 1.109e-06 | 4.4967e-07 | 4.4967e-07 | 124.3079 | 46.416 | 3.6174e-09 | 9.6879e-09 | 3102.0611 | 2.3956e-10 | 1.5054e-09 | 2.3956e-10 | 3.1123e-09 | 1.4496e-10 | 1.5695e-09 | 1.4496e-10 | 3.9763e-09 | 5.077e-09 | 3.0721e-09 | 8.1491e-09
6 | BRIG | 08001 | 08 | CO | 001 | Adams | POINT | 2572.0129 | 0.00011833 | 11896.9028 | 3545.5473 | 4.6255 | 1.3785 | 0.0017984 | 0.00053597 | 0.00054732 | 0.00016311 | 210.8084 | 99.9556 | 2.5963e-06 | 1.6319e-06 | 0.00015764 | 7947.5048 | 545.6361 | 3.09 | 0.21214 | 0.0012014 | 8.2482e-05 | 0.00048712 | 3.3443e-05 | 124.3079 | 46.416 | 3.9187e-06 | 7.2051e-07 | 3102.0611 | 1.7644e-07 | 1.1087e-06 | 5.2583e-08 | 6.8315e-07 | 1.5703e-07 | 1.7002e-06 | 1.0781e-08 | 2.9573e-07 | 1.1144e-06 | 2.2848e-07 | 1.3429e-06
6 | BRIG | 08001 | 08 | CO | 001 | Adams | NONROAD_OTHER | 2572.0129 | 0.00011833 | 1974.2502 | 847.0915 | 0.76759 | 0.32935 | 0.00029844 | 0.00012805 | 9.0826e-05 | 3.8971e-05 | 210.8084 | 99.9556 | 4.3085e-07 | 3.8988e-07 | 0.00015764 | 5.3936 | 3.24 | 0.002097 | 0.0012597 | 8.1533e-07 | 4.8978e-07 | 3.3059e-07 | 1.9859e-07 | 124.3079 | 46.416 | 2.6594e-09 | 4.2784e-09 | 3102.0611 | 2.9279e-08 | 1.8399e-07 | 1.2563e-08 | 1.6322e-07 | 1.0657e-10 | 1.1538e-09 | 6.4018e-11 | 1.756e-09 | 2.6625e-07 | 1.3567e-09 | 2.676e-07
6 | BRIG | 08003 | 08 | CO | 003 | Alamosa | PT_FIRES_PRESCRIBED | 2727.3807 | 8.1144e-05 | 2.9881 | 2.9881 | 0.0010956 | 0.0010956 | 4.0171e-07 | 4.0171e-07 | 8.8902e-08 | 8.8902e-08 | 210.8084 | 99.9556 | 4.2172e-10 | 8.8942e-10 | 3.449e-05 | 1.3051 | 1.3051 | 0.00047852 | 0.00047852 | 1.7545e-07 | 1.7545e-07 | 1.6504e-08 | 1.6504e-08 | 124.3079 | 46.416 | 1.3277e-10 | 3.5557e-10 | 1873.8346 | 4.7444e-11 | 2.9814e-10 | 4.7444e-11 | 6.1639e-10 | 8.8076e-12 | 9.5362e-11 | 8.8076e-12 | 2.416e-10 | 6.0737e-10 | 1.1275e-10 | 7.2013e-10
6 | BRIG | 08003 | 08 | CO | 003 | Alamosa | NONROAD_MAR | 2727.3807 | 8.1144e-05 | 25.7862 | 27.3273 | 0.0094546 | 0.01002 | 3.4665e-06 | 3.6737e-06 | 7.6718e-07 | 8.1303e-07 | 210.8084 | 99.9556 | 3.6392e-09 | 8.1339e-09 | 3.449e-05 | 0.63562 | 0.51551 | 0.00023305 | 0.00018901 | 8.5449e-08 | 6.9302e-08 | 8.0378e-09 | 6.5189e-09 | 124.3079 | 46.416 | 6.4661e-11 | 1.4045e-10 | 1873.8346 | 4.0942e-10 | 2.5728e-09 | 4.3389e-10 | 5.637e-09 | 4.2895e-12 | 4.6443e-11 | 3.4789e-12 | 9.5429e-11 | 5.5546e-09 | 4.4537e-11 | 5.5991e-09
6 | BRIG | 08003 | 08 | CO | 003 | Alamosa | NONROAD_OTHER | 2727.3807 | 8.1144e-05 | 139.5633 | 56.3705 | 0.051171 | 0.020668 | 1.8762e-05 | 7.5781e-06 | 4.1522e-06 | 1.6771e-06 | 210.8084 | 99.9556 | 1.9697e-08 | 1.6779e-08 | 3.449e-05 | 0.32302 | 0.20476 | 0.00011844 | 7.5075e-05 | 4.3425e-08 | 2.7526e-08 | 4.0848e-09 | 2.5893e-09 | 124.3079 | 46.416 | 3.286e-11 | 5.5785e-11 | 1873.8346 | 2.2159e-09 | 1.3925e-08 | 8.9502e-10 | 1.1628e-08 | 2.1799e-12 | 2.3602e-11 | 1.3818e-12 | 3.7904e-11 | 1.1458e-08 | 1.769e-11 | 1.1476e-08
6 | BRIG | 08003 | 08 | CO | 003 | Alamosa | NONPOINT | 2727.3807 | 8.1144e-05 | 50.1592 | 29.0819 | 0.018391 | 0.010663 | 6.7431e-06 | 3.9096e-06 | 1.4923e-06 | 8.6523e-07 | 210.8084 | 99.9556 | 7.079e-09 | 8.6562e-09 | 3.449e-05 | 8.5373 | 1.1415 | 0.0031302 | 0.00041854 | 1.1477e-06 | 1.5346e-07 | 1.0796e-07 | 1.4435e-08 | 124.3079 | 46.416 | 8.6849e-10 | 3.11e-10 | 1873.8346 | 7.964e-10 | 5.0046e-09 | 4.6174e-10 | 5.999e-09 | 5.7615e-11 | 6.238e-10 | 7.7036e-12 | 2.1131e-10 | 5.9112e-09 | 9.862e-11 | 6.0098e-09
6 | BRIG | 08003 | 08 | CO | 003 | Alamosa | ONROAD | 2727.3807 | 8.1144e-05 | 443.0379 | 71.4633 | 0.16244 | 0.026202 | 5.9559e-05 | 9.6071e-06 | 1.3181e-05 | 2.1262e-06 | 210.8084 | 99.9556 | 6.2526e-08 | 2.1271e-08 | 3.449e-05 | 1.9816 | 0.74763 | 0.00072655 | 0.00027412 | 2.6639e-07 | 1.0051e-07 | 2.5058e-08 | 9.4543e-09 | 124.3079 | 46.416 | 2.0158e-10 | 2.0369e-10 | 1873.8346 | 7.0343e-09 | 4.4204e-08 | 1.1347e-09 | 1.4741e-08 | 1.3373e-11 | 1.4479e-10 | 5.0454e-12 | 1.384e-10 | 1.4526e-08 | 6.4591e-11 | 1.459e-08
6 | BRIG | 08003 | 08 | CO | 003 | Alamosa | POINT | 2727.3807 | 8.1144e-05 | 51.5001 | 52.7738 | 0.018883 | 0.01935 | 6.9234e-06 | 7.0946e-06 | 1.5322e-06 | 1.5701e-06 | 210.8084 | 99.9556 | 7.2683e-09 | 1.5708e-08 | 3.449e-05 | 32.8798 | 33.5876 | 0.012055 | 0.012315 | 4.4202e-06 | 4.5153e-06 | 4.1579e-07 | 4.2474e-07 | 124.3079 | 46.416 | 3.3448e-09 | 9.1507e-09 | 1873.8346 | 8.1769e-10 | 5.1384e-09 | 8.3791e-10 | 1.0886e-08 | 2.2189e-10 | 2.4024e-09 | 2.2667e-10 | 6.2176e-09 | 1.0727e-08 | 2.9018e-09 | 1.3629e-08
6 | BRIG | 08005 | 08 | CO | 005 | Arapahoe | NONROAD_OTHER | 2599.4203 | 8.6365e-05 | 2016.1995 | 977.6107 | 0.77563 | 0.37609 | 0.00029839 | 0.00014468 | 6.6988e-05 | 3.2481e-05 | 210.8084 | 99.9556 | 3.1777e-07 | 3.2495e-07 | 3.0427e-05 | 6.0314 | 3.4991 | 0.0023203 | 0.0013461 | 8.9262e-07 | 5.1784e-07 | 7.06e-08 | 4.0957e-08 | 124.3079 | 46.416 | 5.6794e-10 | 8.824e-10 | 2086.1556 | 3.2111e-08 | 2.0179e-07 | 1.557e-08 | 2.0228e-07 | 3.3842e-11 | 3.6641e-10 | 1.9633e-11 | 5.3854e-10 | 2.2191e-07 | 2.7982e-10 | 2.2219e-07
6 | BRIG | 08005 | 08 | CO | 005 | Arapahoe | NONPOINT | 2599.4203 | 8.6365e-05 | 917.5736 | 938.8678 | 0.35299 | 0.36118 | 0.0001358 | 0.00013895 | 3.0486e-05 | 3.1194e-05 | 210.8084 | 99.9556 | 1.4462e-07 | 3.1208e-07 | 3.0427e-05 | 21.1984 | 19.3869 | 0.0081551 | 0.0074582 | 3.1373e-06 | 2.8692e-06 | 2.4813e-07 | 2.2693e-07 | 124.3079 | 46.416 | 1.9961e-09 | 4.889e-09 | 2086.1556 | 1.4614e-08 | 9.1833e-08 | 1.4953e-08 | 1.9427e-07 | 1.1894e-10 | 1.2878e-09 | 1.0878e-10 | 2.9839e-09 | 2.1311e-07 | 1.5504e-09 | 2.1466e-07
6 | BRIG | 08005 | 08 | CO | 005 | Arapahoe | POINT | 2599.4203 | 8.6365e-05 | 921.6734 | 1181.5729 | 0.35457 | 0.45455 | 0.0001364 | 0.00017487 | 3.0622e-05 | 3.9258e-05 | 210.8084 | 99.9556 | 1.4526e-07 | 3.9275e-07 | 3.0427e-05 | 128.1818 | 137.3177 | 0.049312 | 0.052826 | 1.897e-05 | 2.0322e-05 | 1.5004e-06 | 1.6073e-06 | 124.3079 | 46.416 | 1.207e-08 | 3.4629e-08 | 2086.1556 | 1.4679e-08 | 9.2243e-08 | 1.8818e-08 | 2.4449e-07 | 7.1922e-10 | 7.7871e-09 | 7.7048e-10 | 2.1135e-08 | 2.6821e-07 | 1.0981e-08 | 2.7919e-07
6 | BRIG | 08005 | 08 | CO | 005 | Arapahoe | ONROAD | 2599.4203 | 8.6365e-05 | 7601.9847 | 1766.6831 | 2.9245 | 0.67965 | 0.0011251 | 0.00026146 | 0.00025258 | 5.8698e-05 | 210.8084 | 99.9556 | 1.1981e-06 | 5.8724e-07 | 3.0427e-05 | 45.1043 | 16.4853 | 0.017352 | 0.0063419 | 6.6752e-06 | 2.4397e-06 | 5.2796e-07 | 1.9296e-07 | 124.3079 | 46.416 | 4.2472e-09 | 4.1573e-09 | 2086.1556 | 1.2107e-07 | 7.6082e-07 | 2.8137e-08 | 3.6555e-07 | 2.5308e-10 | 2.7401e-09 | 9.2498e-11 | 2.5373e-09 | 4.0102e-07 | 1.3183e-09 | 4.0234e-07
6 | BRIG | 08005 | 08 | CO | 005 | Arapahoe | NONROAD_MAR | 2599.4203 | 8.6365e-05 | 285.3068 | 163.698 | 0.10976 | 0.062975 | 4.2224e-05 | 2.4226e-05 | 9.4793e-06 | 5.4388e-06 | 210.8084 | 99.9556 | 4.4966e-08 | 5.4413e-08 | 3.0427e-05 | 7.1652 | 4.6653 | 0.0027565 | 0.0017947 | 1.0604e-06 | 6.9044e-07 | 8.3871e-08 | 5.4609e-08 | 124.3079 | 46.416 | 6.7471e-10 | 1.1765e-09 | 2086.1556 | 4.5439e-09 | 2.8554e-08 | 2.6071e-09 | 3.3872e-08 | 4.0204e-11 | 4.3529e-10 | 2.6177e-11 | 7.1804e-10 | 3.7158e-08 | 3.7308e-10 | 3.7531e-08
6 | BRIG | 08007 | 08 | CO | 007 | Archuleta | NONROAD_MAR | 2845.9963 | 0 | 1.5219 | 1.6225 | 0.00053474 | 0.00057011 | 1.8789e-07 | 2.0032e-07 | 0 | 0 | 210.8084 | 99.9556 | 0 | 0 | 0 | 0.13833 | 0.14339 | 4.8605e-05 | 5.0382e-05 | 1.7078e-08 | 1.7703e-08 | 0 | 0 | 124.3079 | 46.416 | 0 | 0 | 3510.2513 | 0 | 0 | 0 | 0 | 0 | 0 | 0 | 0 | 0 | 0 | 0
6 | BRIG | 08007 | 08 | CO | 007 | Archuleta | POINT | 2845.9963 | 0 | 5.04 | 6.3205 | 0.0017709 | 0.0022208 | 6.2225e-07 | 7.8034e-07 | 0 | 0 | 210.8084 | 99.9556 | 0 | 0 | 0 | 0.0801 | 0.086422 | 2.8145e-05 | 3.0366e-05 | 9.8893e-09 | 1.067e-08 | 0 | 0 | 124.3079 | 46.416 | 0 | 0 | 3510.2513 | 0 | 0 | 0 | 0 | 0 | 0 | 0 | 0 | 0 | 0 | 0
6 | BRIG | 08007 | 08 | CO | 007 | Archuleta | ONROAD | 2845.9963 | 0 | 456.3285 | 76.4963 | 0.16034 | 0.026879 | 5.6339e-05 | 9.4443e-06 | 0 | 0 | 210.8084 | 99.9556 | 0 | 0 | 0 | 1.8893 | 0.76833 | 0.00066384 | 0.00026997 | 2.3325e-07 | 9.4859e-08 | 0 | 0 | 124.3079 | 46.416 | 0 | 0 | 3510.2513 | 0 | 0 | 0 | 0 | 0 | 0 | 0 | 0 | 0 | 0 | 0
6 | BRIG | 08007 | 08 | CO | 007 | Archuleta | PT_FIRES_PRESCRIBED | 2845.9963 | 0 | 38.3381 | 38.3381 | 0.013471 | 0.013471 | 4.7333e-06 | 4.7333e-06 | 0 | 0 | 210.8084 | 99.9556 | 0 | 0 | 0 | 23.5169 | 23.5169 | 0.0082632 | 0.0082632 | 2.9034e-06 | 2.9034e-06 | 0 | 0 | 124.3079 | 46.416 | 0 | 0 | 3510.2513 | 0 | 0 | 0 | 0 | 0 | 0 | 0 | 0 | 0 | 0 | 0
6 | BRIG | 08007 | 08 | CO | 007 | Archuleta | NONPOINT | 2845.9963 | 0 | 306.2694 | 277.1758 | 0.10761 | 0.097391 | 3.7812e-05 | 3.4221e-05 | 0 | 0 | 210.8084 | 99.9556 | 0 | 0 | 0 | 1.308 | 1.3535 | 0.00045959 | 0.0004756 | 1.6149e-07 | 1.6711e-07 | 0 | 0 | 124.3079 | 46.416 | 0 | 0 | 3510.2513 | 0 | 0 | 0 | 0 | 0 | 0 | 0 | 0 | 0 | 0 | 0
6 | BRIG | 08007 | 08 | CO | 007 | Archuleta | NONROAD_OTHER | 2845.9963 | 0 | 76.8073 | 40.6903 | 0.026988 | 0.014297 | 9.4827e-06 | 5.0237e-06 | 0 | 0 | 210.8084 | 99.9556 | 0 | 0 | 0 | 0.23171 | 0.1406 | 8.1415e-05 | 4.9403e-05 | 2.8607e-08 | 1.7359e-08 | 0 | 0 | 124.3079 | 46.416 | 0 | 0 | 3510.2513 | 0 | 0 | 0 | 0 | 0 | 0 | 0 | 0 | 0 | 0 | 0
6 | BRIG | 08009 | 08 | CO | 009 | Baca | POINT | 2457.4028 | 0.0018394 | 252.1406 | 231.4607 | 0.1026 | 0.094189 | 4.1753e-05 | 3.8329e-05 | 0.00018873 | 0.00017325 | 210.8084 | 99.9556 | 8.9528e-07 | 1.7333e-06 | 0.0012208 | 0.26196 | 0.27544 | 0.0001066 | 0.00011208 | 4.3379e-08 | 4.5611e-08 | 1.3014e-07 | 1.3683e-07 | 124.3079 | 46.416 | 1.0469e-09 | 2.948e-09 | 6623.372 | 2.8495e-08 | 1.7906e-07 | 2.6158e-08 | 3.3984e-07 | 1.9648e-11 | 2.1274e-10 | 2.0659e-11 | 5.6669e-10 | 1.1836e-06 | 9.3483e-10 | 1.1846e-06
6 | BRIG | 08009 | 08 | CO | 009 | Baca | PT_FIRES_PRESCRIBED | 2457.4028 | 0.0018394 | 8.6622 | 8.6622 | 0.0035249 | 0.0035249 | 1.4344e-06 | 1.4344e-06 | 6.4838e-06 | 6.4838e-06 | 210.8084 | 99.9556 | 3.0757e-08 | 6.4867e-08 | 0.0012208 | 4.1405 | 4.1405 | 0.0016849 | 0.0016849 | 6.8564e-07 | 6.8564e-07 | 2.0569e-06 | 2.0569e-06 | 124.3079 | 46.416 | 1.6547e-08 | 4.4315e-08 | 6623.372 | 9.7893e-10 | 6.1517e-09 | 9.7893e-10 | 1.2718e-08 | 3.1056e-10 | 3.3625e-09 | 3.1056e-10 | 8.5188e-09 | 4.4297e-08 | 1.4053e-08 | 5.835e-08
6 | BRIG | 08009 | 08 | CO | 009 | Baca | NONPOINT | 2457.4028 | 0.0018394 | 59.6753 | 16.0857 | 0.024284 | 0.0065458 | 9.8819e-06 | 2.6637e-06 | 4.4668e-05 | 1.204e-05 | 210.8084 | 99.9556 | 2.1189e-07 | 1.2046e-07 | 0.0012208 | 19.7622 | 0.60108 | 0.0080419 | 0.0002446 | 3.2725e-06 | 9.9536e-08 | 9.8176e-06 | 2.9861e-07 | 124.3079 | 46.416 | 7.8978e-08 | 6.4333e-09 | 6623.372 | 6.744e-09 | 4.238e-08 | 1.8179e-09 | 2.3618e-08 | 1.4823e-09 | 1.6049e-08 | 4.5084e-11 | 1.2367e-09 | 8.2259e-08 | 2.0401e-09 | 8.43e-08
6 | BRIG | 08009 | 08 | CO | 009 | Baca | NONROAD_OTHER | 2457.4028 | 0.0018394 | 100.8836 | 37.4977 | 0.041053 | 0.015259 | 1.6706e-05 | 6.2094e-06 | 7.5513e-05 | 2.8068e-05 | 210.8084 | 99.9556 | 3.5821e-07 | 2.808e-07 | 0.0012208 | 0.23224 | 0.14251 | 9.4508e-05 | 5.7993e-05 | 3.8458e-08 | 2.3599e-08 | 1.1538e-07 | 7.0798e-08 | 124.3079 | 46.416 | 9.2815e-10 | 1.5253e-09 | 6623.372 | 1.1401e-08 | 7.1645e-08 | 4.2377e-09 | 5.5056e-08 | 1.7419e-11 | 1.886e-10 | 1.0689e-11 | 2.9321e-10 | 1.9176e-07 | 4.8369e-10 | 1.9224e-07
6 | BRIG | 08009 | 08 | CO | 009 | Baca | NONROAD_MAR | 2457.4028 | 0.0018394 | 807.1266 | 448.7071 | 0.32845 | 0.18259 | 0.00013366 | 7.4304e-05 | 0.00060415 | 0.00033587 | 210.8084 | 99.9556 | 2.8659e-06 | 3.3601e-06 | 0.0012208 | 8.32 | 0.33119 | 0.0033857 | 0.00013477 | 1.3778e-06 | 5.4843e-08 | 4.1333e-06 | 1.6453e-07 | 124.3079 | 46.416 | 3.325e-08 | 3.5447e-09 | 6623.372 | 9.1215e-08 | 5.732e-07 | 5.0709e-08 | 6.5881e-07 | 6.2404e-10 | 6.7566e-09 | 2.4841e-11 | 6.814e-10 | 2.2946e-06 | 1.1241e-09 | 2.2957e-06
6 | BRIG | 08009 | 08 | CO | 009 | Baca | ONROAD | 2457.4028 | 0.0018394 | 402.3743 | 68.509 | 0.16374 | 0.027879 | 6.6631e-05 | 1.1345e-05 | 0.00030118 | 5.128e-05 | 210.8084 | 99.9556 | 1.4287e-06 | 5.1303e-07 | 0.0012208 | 1.062 | 0.59006 | 0.00043214 | 0.00024012 | 1.7585e-07 | 9.7711e-08 | 5.2756e-07 | 2.9313e-07 | 124.3079 | 46.416 | 4.244e-09 | 6.3154e-09 | 6623.372 | 4.5473e-08 | 2.8576e-07 | 7.7423e-09 | 1.0059e-07 | 7.9652e-11 | 8.6241e-10 | 4.4258e-11 | 1.214e-09 | 3.5034e-07 | 2.0027e-09 | 3.5235e-07
6 | BRIG | 08011 | 08 | CO | 011 | Bent | NONPOINT | 2484.7324 | 6.7122e-05 | 16.7993 | 13.4017 | 0.006761 | 0.0053936 | 2.721e-06 | 2.1707e-06 | 4.5381e-07 | 3.6203e-07 | 210.8084 | 99.9556 | 2.1527e-09 | 3.6219e-09 | 8.5385e-05 | 1.7575 | 0.24641 | 0.00070732 | 9.9169e-05 | 2.8467e-07 | 3.9911e-08 | 6.0395e-08 | 8.4676e-09 | 124.3079 | 46.416 | 4.8585e-10 | 1.8243e-10 | 3991.2859 | 1.137e-10 | 7.145e-10 | 9.0705e-11 | 1.1784e-09 | 1.5132e-11 | 1.6383e-10 | 2.1215e-12 | 5.8195e-11 | 2.4734e-09 | 5.785e-11 | 2.5312e-09
6 | BRIG | 08011 | 08 | CO | 011 | Bent | POINT | 2484.7324 | 6.7122e-05 | 178.9348 | 173.4911 | 0.072014 | 0.069823 | 2.8982e-05 | 2.8101e-05 | 4.8337e-06 | 4.6866e-06 | 210.8084 | 99.9556 | 2.2929e-08 | 4.6887e-08 | 8.5385e-05 | 0.66708 | 0.72614 | 0.00026847 | 0.00029224 | 1.0805e-07 | 1.1761e-07 | 2.2923e-08 | 2.4953e-08 | 124.3079 | 46.416 | 1.8441e-10 | 5.3759e-10 | 3991.2859 | 1.2111e-09 | 7.6104e-09 | 1.1742e-09 | 1.5255e-08 | 5.7434e-12 | 6.2185e-11 | 6.2519e-12 | 1.7149e-10 | 3.2019e-08 | 1.7048e-10 | 3.2189e-08
6 | BRIG | 08011 | 08 | CO | 011 | Bent | ONROAD | 2484.7324 | 6.7122e-05 | 180.9076 | 29.0992 | 0.072808 | 0.011711 | 2.9302e-05 | 4.7133e-06 | 4.887e-06 | 7.8607e-07 | 210.8084 | 99.9556 | 2.3182e-08 | 7.8642e-09 | 8.5385e-05 | 0.67707 | 0.28493 | 0.00027249 | 0.00011467 | 1.0967e-07 | 4.6151e-08 | 2.3267e-08 | 9.7915e-09 | 124.3079 | 46.416 | 1.8717e-10 | 2.1095e-10 | 3991.2859 | 1.2244e-09 | 7.6943e-09 | 1.9695e-10 | 2.5587e-09 | 5.8294e-12 | 6.3116e-11 | 2.4532e-12 | 6.7293e-11 | 5.3704e-09 | 6.6894e-11 | 5.4373e-09
6 | BRIG | 08011 | 08 | CO | 011 | Bent | PT_FIRES_PRESCRIBED | 2484.7324 | 6.7122e-05 | 13.8211 | 13.8211 | 0.0055624 | 0.0055624 | 2.2386e-06 | 2.2386e-06 | 3.7336e-07 | 3.7336e-07 | 210.8084 | 99.9556 | 1.7711e-09 | 3.7352e-09 | 8.5385e-05 | 6.2538 | 6.2538 | 0.0025169 | 0.0025169 | 1.0129e-06 | 1.0129e-06 | 2.1491e-07 | 2.1491e-07 | 124.3079 | 46.416 | 1.7288e-09 | 4.63e-09 | 3991.2859 | 9.3543e-11 | 5.8783e-10 | 9.3543e-11 | 1.2153e-09 | 5.3844e-11 | 5.8298e-10 | 5.3844e-11 | 1.477e-09 | 2.5508e-09 | 1.4682e-09 | 4.019e-09
6 | BRIG | 08011 | 08 | CO | 011 | Bent | NONROAD_OTHER | 2484.7324 | 6.7122e-05 | 125.1713 | 75.3853 | 0.050376 | 0.030339 | 2.0274e-05 | 1.221e-05 | 3.3813e-06 | 2.0364e-06 | 210.8084 | 99.9556 | 1.604e-08 | 2.0373e-08 | 8.5385e-05 | 0.28615 | 0.20681 | 0.00011517 | 8.3232e-05 | 4.6349e-08 | 3.3497e-08 | 9.8334e-09 | 7.1068e-09 | 124.3079 | 46.416 | 7.9105e-11 | 1.5311e-10 | 3991.2859 | 8.4718e-10 | 5.3237e-09 | 5.1022e-10 | 6.6288e-09 | 2.4637e-12 | 2.6675e-11 | 1.7806e-12 | 4.8842e-11 | 1.3913e-08 | 4.8553e-11 | 1.3961e-08
6 | BRIG | 08011 | 08 | CO | 011 | Bent | NONROAD_MAR | 2484.7324 | 6.7122e-05 | 733.8525 | 392.6641 | 0.29534 | 0.15803 | 0.00011886 | 6.3601e-05 | 1.9824e-05 | 1.0607e-05 | 210.8084 | 99.9556 | 9.4038e-08 | 1.0612e-07 | 8.5385e-05 | 7.6686 | 0.30886 | 0.0030863 | 0.0001243 | 1.2421e-06 | 5.0027e-08 | 2.6352e-07 | 1.0614e-08 | 124.3079 | 46.416 | 2.1199e-09 | 2.2867e-10 | 3991.2859 | 4.9668e-09 | 3.1212e-08 | 2.6576e-09 | 3.4528e-08 | 6.6025e-11 | 7.1486e-10 | 2.6592e-12 | 7.2944e-11 | 7.2468e-08 | 7.2512e-11 | 7.2541e-08
6 | BRIG | 08013 | 08 | CO | 013 | Boulder | ONROAD | 2635.1482 | 0 | 3566.1029 | 816.9628 | 1.3533 | 0.31003 | 0.00051355 | 0.00011765 | 0 | 0 | 210.8084 | 99.9556 | 0 | 0 | 0 | 22.2833 | 8.195 | 0.0084562 | 0.0031099 | 3.209e-06 | 1.1802e-06 | 0 | 0 | 124.3079 | 46.416 | 0 | 0 | 1946.9435 | 0 | 0 | 0 | 0 | 0 | 0 | 0 | 0 | 0 | 0 | 0
6 | BRIG | 08013 | 08 | CO | 013 | Boulder | PT_FIRES_PRESCRIBED | 2635.1482 | 0 | 30.8976 | 30.8976 | 0.011725 | 0.011725 | 4.4495e-06 | 4.4495e-06 | 0 | 0 | 210.8084 | 99.9556 | 0 | 0 | 0 | 18.8251 | 18.8251 | 0.0071439 | 0.0071439 | 2.711e-06 | 2.711e-06 | 0 | 0 | 124.3079 | 46.416 | 0 | 0 | 1946.9435 | 0 | 0 | 0 | 0 | 0 | 0 | 0 | 0 | 0 | 0 | 0
6 | BRIG | 08013 | 08 | CO | 013 | Boulder | POINT | 2635.1482 | 0 | 3257.1958 | 1289.946 | 1.2361 | 0.48952 | 0.00046907 | 0.00018576 | 0 | 0 | 210.8084 | 99.9556 | 0 | 0 | 0 | 1040.5731 | 23.008 | 0.39488 | 0.0087312 | 0.00014985 | 3.3134e-06 | 0 | 0 | 124.3079 | 46.416 | 0 | 0 | 1946.9435 | 0 | 0 | 0 | 0 | 0 | 0 | 0 | 0 | 0 | 0 | 0
6 | BRIG | 08013 | 08 | CO | 013 | Boulder | NONROAD_OTHER | 2635.1482 | 0 | 1375.1627 | 614.5251 | 0.52185 | 0.2332 | 0.00019804 | 8.8497e-05 | 0 | 0 | 210.8084 | 99.9556 | 0 | 0 | 0 | 3.9793 | 2.303 | 0.0015101 | 0.00087394 | 5.7305e-07 | 3.3165e-07 | 0 | 0 | 124.3079 | 46.416 | 0 | 0 | 1946.9435 | 0 | 0 | 0 | 0 | 0 | 0 | 0 | 0 | 0 | 0 | 0
6 | BRIG | 08013 | 08 | CO | 013 | Boulder | NONROAD_MAR | 2635.1482 | 0 | 186.9743 | 103.1808 | 0.070954 | 0.039156 | 2.6926e-05 | 1.4859e-05 | 0 | 0 | 210.8084 | 99.9556 | 0 | 0 | 0 | 2.7034 | 0.94483 | 0.0010259 | 0.00035855 | 3.8931e-07 | 1.3606e-07 | 0 | 0 | 124.3079 | 46.416 | 0 | 0 | 1946.9435 | 0 | 0 | 0 | 0 | 0 | 0 | 0 | 0 | 0 | 0 | 0
6 | BRIG | 08013 | 08 | CO | 013 | Boulder | NONPOINT | 2635.1482 | 0 | 710.7019 | 765.4941 | 0.2697 | 0.29049 | 0.00010235 | 0.00011024 | 0 | 0 | 210.8084 | 99.9556 | 0 | 0 | 0 | 17.8631 | 15.5471 | 0.0067788 | 0.0058999 | 2.5724e-06 | 2.2389e-06 | 0 | 0 | 124.3079 | 46.416 | 0 | 0 | 1946.9435 | 0 | 0 | 0 | 0 | 0 | 0 | 0 | 0 | 0 | 0 | 0
6 | BRIG | 08014 | 08 | CO | 014 | Broomfield | NONROAD_OTHER | 2623.5466 | 0 | 201.2964 | 83.424 | 0.076727 | 0.031798 | 2.9245e-05 | 1.212e-05 | 0 | 0 | 210.8084 | 99.9556 | 0 | 0 | 0 | 0.5785 | 0.32764 | 0.0002205 | 0.00012488 | 8.4047e-08 | 4.7601e-08 | 0 | 0 | 124.3079 | 46.416 | 0 | 0 | 85.48 | 0 | 0 | 0 | 0 | 0 | 0 | 0 | 0 | 0 | 0 | 0
6 | BRIG | 08014 | 08 | CO | 014 | Broomfield | POINT | 2623.5466 | 0 | 103.0751 | 103.7489 | 0.039288 | 0.039545 | 1.4975e-05 | 1.5073e-05 | 0 | 0 | 210.8084 | 99.9556 | 0 | 0 | 0 | 5.8944 | 5.0571 | 0.0022467 | 0.0019276 | 8.5637e-07 | 7.3473e-07 | 0 | 0 | 124.3079 | 46.416 | 0 | 0 | 85.48 | 0 | 0 | 0 | 0 | 0 | 0 | 0 | 0 | 0 | 0 | 0
6 | BRIG | 08014 | 08 | CO | 014 | Broomfield | ONROAD | 2623.5466 | 0 | 996.7511 | 248.5982 | 0.37993 | 0.094757 | 0.00014481 | 3.6118e-05 | 0 | 0 | 210.8084 | 99.9556 | 0 | 0 | 0 | 6.0355 | 2.2926 | 0.0023005 | 0.00087387 | 8.7687e-07 | 3.3309e-07 | 0 | 0 | 124.3079 | 46.416 | 0 | 0 | 85.48 | 0 | 0 | 0 | 0 | 0 | 0 | 0 | 0 | 0 | 0 | 0
6 | BRIG | 08014 | 08 | CO | 014 | Broomfield | NONPOINT | 2623.5466 | 0 | 76.6672 | 92.0933 | 0.029223 | 0.035103 | 1.1139e-05 | 1.338e-05 | 0 | 0 | 210.8084 | 99.9556 | 0 | 0 | 0 | 1.1586 | 1.2952 | 0.00044161 | 0.00049368 | 1.6833e-07 | 1.8817e-07 | 0 | 0 | 124.3079 | 46.416 | 0 | 0 | 85.48 | 0 | 0 | 0 | 0 | 0 | 0 | 0 | 0 | 0 | 0 | 0
6 | BRIG | 08015 | 08 | CO | 015 | Chaffee | POINT | 2732.736 | 5.5847e-05 | 19.8542 | 20.4825 | 0.0072653 | 0.0074952 | 2.6586e-06 | 2.7428e-06 | 4.0574e-07 | 4.1858e-07 | 210.8084 | 99.9556 | 1.9247e-09 | 4.1877e-09 | 4.8495e-05 | 11.9554 | 12.4093 | 0.0043749 | 0.004541 | 1.6009e-06 | 1.6617e-06 | 2.1216e-07 | 2.2022e-07 | 124.3079 | 46.416 | 1.7067e-09 | 4.7444e-09 | 2629.0351 | 1.5433e-10 | 9.6983e-10 | 1.5922e-10 | 2.0685e-09 | 8.07e-11 | 8.7375e-10 | 8.3763e-11 | 2.2977e-09 | 2.8597e-09 | 1.5045e-09 | 4.3642e-09
6 | BRIG | 08015 | 08 | CO | 015 | Chaffee | NONROAD_MAR | 2732.736 | 5.5847e-05 | 0.49061 | 0.52077 | 0.00017953 | 0.00019057 | 6.5696e-08 | 6.9735e-08 | 1.0026e-08 | 1.0643e-08 | 210.8084 | 99.9556 | 4.7561e-11 | 1.0647e-10 | 4.8495e-05 | 0.09885 | 0.10496 | 3.6173e-05 | 3.8407e-05 | 1.3237e-08 | 1.4055e-08 | 1.7542e-09 | 1.8626e-09 | 124.3079 | 46.416 | 1.4112e-11 | 4.0128e-11 | 2629.0351 | 3.8136e-12 | 2.3965e-11 | 4.0481e-12 | 5.2592e-11 | 6.6724e-13 | 7.2244e-12 | 7.0847e-13 | 1.9434e-11 | 7.2709e-11 | 1.2725e-11 | 8.5434e-11
6 | BRIG | 08015 | 08 | CO | 015 | Chaffee | NONROAD_OTHER | 2732.736 | 5.5847e-05 | 79.4488 | 44.3397 | 0.029073 | 0.016225 | 1.0639e-05 | 5.9374e-06 | 1.6236e-06 | 9.0613e-07 | 210.8084 | 99.9556 | 7.7019e-09 | 9.0653e-09 | 4.8495e-05 | 0.27947 | 0.15288 | 0.00010227 | 5.5944e-05 | 3.7424e-08 | 2.0472e-08 | 4.9596e-09 | 2.7131e-09 | 124.3079 | 46.416 | 3.9897e-11 | 5.8451e-11 | 2629.0351 | 6.1758e-10 | 3.8809e-09 | 3.4466e-10 | 4.4779e-09 | 1.8865e-12 | 2.0425e-11 | 1.032e-12 | 2.8307e-11 | 6.1906e-09 | 1.8535e-11 | 6.2092e-09
6 | BRIG | 08015 | 08 | CO | 015 | Chaffee | PT_FIRES_PRESCRIBED | 2732.736 | 5.5847e-05 | 21.5225 | 21.5225 | 0.0078758 | 0.0078758 | 2.882e-06 | 2.882e-06 | 4.3984e-07 | 4.3984e-07 | 210.8084 | 99.9556 | 2.0864e-09 | 4.4003e-09 | 4.8495e-05 | 13.6827 | 13.6827 | 0.005007 | 0.005007 | 1.8322e-06 | 1.8322e-06 | 2.4282e-07 | 2.4282e-07 | 124.3079 | 46.416 | 1.9533e-09 | 5.2313e-09 | 2629.0351 | 1.673e-10 | 1.0513e-09 | 1.673e-10 | 2.1736e-09 | 9.2359e-11 | 9.9999e-10 | 9.2359e-11 | 2.5335e-09 | 3.0049e-09 | 1.6589e-09 | 4.6638e-09
6 | BRIG | 08015 | 08 | CO | 015 | Chaffee | ONROAD | 2732.736 | 5.5847e-05 | 512.1401 | 86.3992 | 0.18741 | 0.031616 | 6.8579e-05 | 1.1569e-05 | 1.0466e-05 | 1.7657e-06 | 210.8084 | 99.9556 | 4.9648e-08 | 1.7665e-08 | 4.8495e-05 | 2.0349 | 0.79315 | 0.00074463 | 0.00029024 | 2.7249e-07 | 1.0621e-07 | 3.6111e-08 | 1.4075e-08 | 124.3079 | 46.416 | 2.905e-10 | 3.0324e-10 | 2629.0351 | 3.981e-09 | 2.5017e-08 | 6.716e-10 | 8.7254e-09 | 1.3736e-11 | 1.4872e-10 | 5.3538e-12 | 1.4686e-10 | 1.2063e-08 | 9.6162e-11 | 1.2159e-08
6 | BRIG | 08015 | 08 | CO | 015 | Chaffee | NONPOINT | 2732.736 | 5.5847e-05 | 39.1404 | 38.4512 | 0.014323 | 0.014071 | 5.2412e-06 | 5.1489e-06 | 7.9988e-07 | 7.858e-07 | 210.8084 | 99.9556 | 3.7943e-09 | 7.8614e-09 | 4.8495e-05 | 1.9693 | 1.6963 | 0.00072063 | 0.00062074 | 2.637e-07 | 2.2715e-07 | 3.4947e-08 | 3.0103e-08 | 124.3079 | 46.416 | 2.8114e-10 | 6.4855e-10 | 2629.0351 | 3.0425e-10 | 1.9119e-09 | 2.9889e-10 | 3.8832e-09 | 1.3293e-11 | 1.4392e-10 | 1.145e-11 | 3.1409e-10 | 5.3685e-09 | 2.0566e-10 | 5.5742e-09
6 | BRIG | 08017 | 08 | CO | 017 | Cheyenne | NONROAD_MAR | 2424.9689 | 0.00021498 | 298.4755 | 159.7034 | 0.12308 | 0.065858 | 5.0757e-05 | 2.7158e-05 | 2.646e-05 | 1.4158e-05 | 210.8084 | 99.9556 | 1.2552e-07 | 1.4164e-07 | 0.00014387 | 3.125 | 0.12506 | 0.0012887 | 5.1571e-05 | 5.3142e-07 | 2.1267e-08 | 1.854e-07 | 7.4196e-09 | 124.3079 | 46.416 | 1.4915e-09 | 1.5985e-10 | 4613.3342 | 5.7356e-09 | 3.6043e-08 | 3.0689e-09 | 3.9871e-08 | 4.0189e-11 | 4.3513e-10 | 1.6083e-12 | 4.4116e-11 | 9.6725e-08 | 5.069e-11 | 9.6776e-08
6 | BRIG | 08017 | 08 | CO | 017 | Cheyenne | NONPOINT | 2424.9689 | 0.00021498 | 51.5848 | 5.6033 | 0.021272 | 0.0023107 | 8.7722e-06 | 9.5286e-07 | 4.573e-06 | 4.9674e-07 | 210.8084 | 99.9556 | 2.1693e-08 | 4.9696e-09 | 0.00014387 | 19.014 | 0.35642 | 0.0078409 | 0.00014698 | 3.2334e-06 | 6.0611e-08 | 1.1281e-06 | 2.1146e-08 | 124.3079 | 46.416 | 9.0749e-09 | 4.5558e-10 | 4613.3342 | 9.9126e-10 | 6.2292e-09 | 1.0767e-10 | 1.3989e-09 | 2.4453e-10 | 2.6475e-09 | 4.5837e-12 | 1.2573e-10 | 3.3937e-09 | 1.4447e-10 | 3.5381e-09
6 | BRIG | 08017 | 08 | CO | 017 | Cheyenne | NONROAD_OTHER | 2424.9689 | 0.00021498 | 104.8899 | 36.7918 | 0.043254 | 0.015172 | 1.7837e-05 | 6.2566e-06 | 9.2986e-06 | 3.2616e-06 | 210.8084 | 99.9556 | 4.4109e-08 | 3.2631e-08 | 0.00014387 | 0.24639 | 0.1433 | 0.00010161 | 5.9094e-05 | 4.19e-08 | 2.4369e-08 | 1.4618e-08 | 8.5019e-09 | 124.3079 | 46.416 | 1.176e-10 | 1.8317e-10 | 4613.3342 | 2.0156e-09 | 1.2666e-08 | 7.07e-10 | 9.1853e-09 | 3.1687e-12 | 3.4308e-11 | 1.8429e-12 | 5.0552e-11 | 2.2283e-08 | 5.8084e-11 | 2.2341e-08
6 | BRIG | 08017 | 08 | CO | 017 | Cheyenne | ONROAD | 2424.9689 | 0.00021498 | 275.152 | 47.2249 | 0.11347 | 0.019474 | 4.6791e-05 | 8.0308e-06 | 2.4392e-05 | 4.1865e-06 | 210.8084 | 99.9556 | 1.1571e-07 | 4.1884e-08 | 0.00014387 | 0.73458 | 0.41751 | 0.00030293 | 0.00017217 | 1.2492e-07 | 7.0999e-08 | 4.3582e-08 | 2.477e-08 | 124.3079 | 46.416 | 3.506e-10 | 5.3366e-10 | 4613.3342 | 5.2874e-09 | 3.3226e-08 | 9.0748e-10 | 1.179e-08 | 9.447e-12 | 1.0228e-10 | 5.3693e-12 | 1.4728e-10 | 2.8602e-08 | 1.6923e-10 | 2.8771e-08
6 | BRIG | 08017 | 08 | CO | 017 | Cheyenne | POINT | 2424.9689 | 0.00021498 | 2383.7188 | 3095.6296 | 0.98299 | 1.2766 | 0.00040536 | 0.00052643 | 0.00021132 | 0.00027443 | 210.8084 | 99.9556 | 1.0024e-06 | 2.7455e-06 | 0.00014387 | 0.59284 | 1.4395 | 0.00024447 | 0.00059363 | 1.0081e-07 | 2.448e-07 | 3.5173e-08 | 8.5406e-08 | 124.3079 | 46.416 | 2.8295e-10 | 1.84e-09 | 4613.3342 | 4.5806e-08 | 2.8785e-07 | 5.9486e-08 | 7.7284e-07 | 7.6241e-12 | 8.2548e-11 | 1.8513e-11 | 5.0782e-10 | 1.8749e-06 | 5.8349e-10 | 1.8755e-06
6 | BRIG | 08017 | 08 | CO | 017 | Cheyenne | PT_FIRES_PRESCRIBED | 2424.9689 | 0.00021498 | 2.6005 | 2.6005 | 0.0010724 | 0.0010724 | 4.4222e-07 | 4.4222e-07 | 2.3053e-07 | 2.3053e-07 | 210.8084 | 99.9556 | 1.0936e-09 | 2.3063e-09 | 0.00014387 | 1.1355 | 1.1355 | 0.00046825 | 0.00046825 | 1.931e-07 | 1.931e-07 | 6.7368e-08 | 6.7368e-08 | 124.3079 | 46.416 | 5.4195e-10 | 1.4514e-09 | 4613.3342 | 4.9971e-11 | 3.1402e-10 | 4.9971e-11 | 6.4922e-10 | 1.4603e-11 | 1.5811e-10 | 1.4603e-11 | 4.0057e-10 | 1.575e-09 | 4.6025e-10 | 2.0352e-09
6 | BRIG | 08019 | 08 | CO | 019 | Clear Creek | NONROAD_OTHER | 2666.6915 | 0 | 34.7652 | 20.1045 | 0.013037 | 0.0075391 | 4.8888e-06 | 2.8271e-06 | 0 | 0 | 210.8084 | 99.9556 | 0 | 0 | 0 | 0.11257 | 0.065185 | 4.2213e-05 | 2.4444e-05 | 1.583e-08 | 9.1665e-09 | 0 | 0 | 124.3079 | 46.416 | 0 | 0 | 1026.7388 | 0 | 0 | 0 | 0 | 0 | 0 | 0 | 0 | 0 | 0 | 0
6 | BRIG | 08019 | 08 | CO | 019 | Clear Creek | NONROAD_MAR | 2666.6915 | 0 | 1.3423 | 1.4181 | 0.00050336 | 0.00053179 | 1.8876e-07 | 1.9942e-07 | 0 | 0 | 210.8084 | 99.9556 | 0 | 0 | 0 | 0.0144 | 0.0060342 | 5.3998e-06 | 2.2628e-06 | 2.0249e-09 | 8.4854e-10 | 0 | 0 | 124.3079 | 46.416 | 0 | 0 | 1026.7388 | 0 | 0 | 0 | 0 | 0 | 0 | 0 | 0 | 0 | 0 | 0
6 | BRIG | 08019 | 08 | CO | 019 | Clear Creek | ONROAD | 2666.6915 | 0 | 1649.0111 | 423.2228 | 0.61837 | 0.15871 | 0.00023189 | 5.9515e-05 | 0 | 0 | 210.8084 | 99.9556 | 0 | 0 | 0 | 5.6995 | 2.461 | 0.0021373 | 0.00092288 | 8.0148e-07 | 3.4608e-07 | 0 | 0 | 124.3079 | 46.416 | 0 | 0 | 1026.7388 | 0 | 0 | 0 | 0 | 0 | 0 | 0 | 0 | 0 | 0 | 0
6 | BRIG | 08019 | 08 | CO | 019 | Clear Creek | NONPOINT | 2666.6915 | 0 | 20.9104 | 20.9786 | 0.0078413 | 0.0078669 | 2.9405e-06 | 2.9501e-06 | 0 | 0 | 210.8084 | 99.9556 | 0 | 0 | 0 | 1.21 | 1.1864 | 0.00045373 | 0.0004449 | 1.7015e-07 | 1.6684e-07 | 0 | 0 | 124.3079 | 46.416 | 0 | 0 | 1026.7388 | 0 | 0 | 0 | 0 | 0 | 0 | 0 | 0 | 0 | 0 | 0
6 | BRIG | 08019 | 08 | CO | 019 | Clear Creek | PT_FIRES_PRESCRIBED | 2666.6915 | 0 | 4.1222 | 4.1222 | 0.0015458 | 0.0015458 | 5.7968e-07 | 5.7968e-07 | 0 | 0 | 210.8084 | 99.9556 | 0 | 0 | 0 | 2.6058 | 2.6058 | 0.00097715 | 0.00097715 | 3.6643e-07 | 3.6643e-07 | 0 | 0 | 124.3079 | 46.416 | 0 | 0 | 1026.7388 | 0 | 0 | 0 | 0 | 0 | 0 | 0 | 0 | 0 | 0 | 0
6 | BRIG | 08019 | 08 | CO | 019 | Clear Creek | POINT | 2666.6915 | 0 | 50.4398 | 56.9448 | 0.018915 | 0.021354 | 7.093e-06 | 8.0077e-06 | 0 | 0 | 210.8084 | 99.9556 | 0 | 0 | 0 | 9.1273 | 9.3327 | 0.0034227 | 0.0034997 | 1.2835e-06 | 1.3124e-06 | 0 | 0 | 124.3079 | 46.416 | 0 | 0 | 1026.7388 | 0 | 0 | 0 | 0 | 0 | 0 | 0 | 0 | 0 | 0 | 0
6 | BRIG | 08021 | 08 | CO | 021 | Conejos | POINT | 2772.3681 | 0 | 8.748 | 7.2589 | 0.0031554 | 0.0026183 | 1.1382e-06 | 9.4443e-07 | 0 | 0 | 210.8084 | 99.9556 | 0 | 0 | 0 | 0.079925 | 0.091419 | 2.8829e-05 | 3.2975e-05 | 1.0399e-08 | 1.1894e-08 | 0 | 0 | 124.3079 | 46.416 | 0 | 0 | 3343.3949 | 0 | 0 | 0 | 0 | 0 | 0 | 0 | 0 | 0 | 0 | 0
6 | BRIG | 08021 | 08 | CO | 021 | Conejos | NONPOINT | 2772.3681 | 0 | 23.5344 | 16.8361 | 0.0084889 | 0.0060728 | 3.062e-06 | 2.1905e-06 | 0 | 0 | 210.8084 | 99.9556 | 0 | 0 | 0 | 4.7394 | 3.198 | 0.0017095 | 0.0011535 | 6.1663e-07 | 4.1608e-07 | 0 | 0 | 124.3079 | 46.416 | 0 | 0 | 3343.3949 | 0 | 0 | 0 | 0 | 0 | 0 | 0 | 0 | 0 | 0 | 0
6 | BRIG | 08021 | 08 | CO | 021 | Conejos | NONROAD_OTHER | 2772.3681 | 0 | 100.3309 | 44.9382 | 0.03619 | 0.016209 | 1.3054e-05 | 5.8467e-06 | 0 | 0 | 210.8084 | 99.9556 | 0 | 0 | 0 | 0.25173 | 0.15613 | 9.0799e-05 | 5.6316e-05 | 3.2751e-08 | 2.0313e-08 | 0 | 0 | 124.3079 | 46.416 | 0 | 0 | 3343.3949 | 0 | 0 | 0 | 0 | 0 | 0 | 0 | 0 | 0 | 0 | 0
6 | BRIG | 08021 | 08 | CO | 021 | Conejos | ONROAD | 2772.3681 | 0 | 291.888 | 45.8501 | 0.10528 | 0.016538 | 3.7976e-05 | 5.9654e-06 | 0 | 0 | 210.8084 | 99.9556 | 0 | 0 | 0 | 1.2042 | 0.4484 | 0.00043434 | 0.00016174 | 1.5667e-07 | 5.834e-08 | 0 | 0 | 124.3079 | 46.416 | 0 | 0 | 3343.3949 | 0 | 0 | 0 | 0 | 0 | 0 | 0 | 0 | 0 | 0 | 0
6 | BRIG | 08021 | 08 | CO | 021 | Conejos | PT_FIRES_PRESCRIBED | 2772.3681 | 0 | 29.673 | 29.673 | 0.010703 | 0.010703 | 3.8606e-06 | 3.8606e-06 | 0 | 0 | 210.8084 | 99.9556 | 0 | 0 | 0 | 18.5563 | 18.5563 | 0.0066933 | 0.0066933 | 2.4143e-06 | 2.4143e-06 | 0 | 0 | 124.3079 | 46.416 | 0 | 0 | 3343.3949 | 0 | 0 | 0 | 0 | 0 | 0 | 0 | 0 | 0 | 0 | 0
6 | BRIG | 08021 | 08 | CO | 021 | Conejos | NONROAD_MAR | 2772.3681 | 0 | 39.5303 | 41.7405 | 0.014259 | 0.015056 | 5.1431e-06 | 5.4307e-06 | 0 | 0 | 210.8084 | 99.9556 | 0 | 0 | 0 | 0.27484 | 0.010293 | 9.9136e-05 | 3.7126e-06 | 3.5758e-08 | 1.3392e-09 | 0 | 0 | 124.3079 | 46.416 | 0 | 0 | 3343.3949 | 0 | 0 | 0 | 0 | 0 | 0 | 0 | 0 | 0 | 0 | 0
6 | BRIG | 08023 | 08 | CO | 023 | Costilla | NONROAD_OTHER | 2704.7026 | 0 | 70.0019 | 41.0771 | 0.025882 | 0.015187 | 9.5691e-06 | 5.6151e-06 | 0 | 0 | 210.8084 | 99.9556 | 0 | 0 | 0 | 0.21454 | 0.12567 | 7.9319e-05 | 4.6464e-05 | 2.9326e-08 | 1.7179e-08 | 0 | 0 | 124.3079 | 46.416 | 0 | 0 | 3187.5289 | 0 | 0 | 0 | 0 | 0 | 0 | 0 | 0 | 0 | 0 | 0
6 | BRIG | 08023 | 08 | CO | 023 | Costilla | NONROAD_MAR | 2704.7026 | 0 | 23.6725 | 24.998 | 0.0087523 | 0.0092424 | 3.236e-06 | 3.4172e-06 | 0 | 0 | 210.8084 | 99.9556 | 0 | 0 | 0 | 0.17638 | 0.019433 | 6.5213e-05 | 7.1847e-06 | 2.4111e-08 | 2.6564e-09 | 0 | 0 | 124.3079 | 46.416 | 0 | 0 | 3187.5289 | 0 | 0 | 0 | 0 | 0 | 0 | 0 | 0 | 0 | 0 | 0
6 | BRIG | 08023 | 08 | CO | 023 | Costilla | PT_FIRES_PRESCRIBED | 2704.7026 | 0 | 413.8414 | 413.8414 | 0.15301 | 0.15301 | 5.6571e-05 | 5.6571e-05 | 0 | 0 | 210.8084 | 99.9556 | 0 | 0 | 0 | 247.7308 | 247.7308 | 0.091593 | 0.091593 | 3.3864e-05 | 3.3864e-05 | 0 | 0 | 124.3079 | 46.416 | 0 | 0 | 3187.5289 | 0 | 0 | 0 | 0 | 0 | 0 | 0 | 0 | 0 | 0 | 0
6 | BRIG | 08023 | 08 | CO | 023 | Costilla | NONPOINT | 2704.7026 | 0 | 25.953 | 10.1629 | 0.0095955 | 0.0037575 | 3.5477e-06 | 1.3892e-06 | 0 | 0 | 210.8084 | 99.9556 | 0 | 0 | 0 | 6.5563 | 1.3153 | 0.002424 | 0.00048629 | 8.9623e-07 | 1.7979e-07 | 0 | 0 | 124.3079 | 46.416 | 0 | 0 | 3187.5289 | 0 | 0 | 0 | 0 | 0 | 0 | 0 | 0 | 0 | 0 | 0
6 | BRIG | 08023 | 08 | CO | 023 | Costilla | POINT | 2704.7026 | 0 | 4.4 | 4.4 | 0.0016268 | 0.0016268 | 6.0147e-07 | 6.0147e-07 | 0 | 0 | 210.8084 | 99.9556 | 0 | 0 | 0 | 0 | 0 | 0 | 0 | 0 | 0 | 0 | 0 | 124.3079 | 46.416 | 0 | 0 | 3187.5289 | 0 | 0 | 0 | 0 | 0 | 0 | 0 | 0 | 0 | 0 | 0
6 | BRIG | 08023 | 08 | CO | 023 | Costilla | ONROAD | 2704.7026 | 0 | 209.69 | 33.0259 | 0.077528 | 0.012211 | 2.8664e-05 | 4.5146e-06 | 0 | 0 | 210.8084 | 99.9556 | 0 | 0 | 0 | 0.81135 | 0.32962 | 0.00029998 | 0.00012187 | 1.1091e-07 | 4.5058e-08 | 0 | 0 | 124.3079 | 46.416 | 0 | 0 | 3187.5289 | 0 | 0 | 0 | 0 | 0 | 0 | 0 | 0 | 0 | 0 | 0
6 | BRIG | 08025 | 08 | CO | 025 | Crowley | NONROAD_MAR | 2536.8704 | 0 | 22.8702 | 24.1489 | 0.0090151 | 0.0095192 | 3.5536e-06 | 3.7523e-06 | 0 | 0 | 210.8084 | 99.9556 | 0 | 0 | 0 | 0.15901 | 0.0059549 | 6.2679e-05 | 2.3473e-06 | 2.4707e-08 | 9.2529e-10 | 0 | 0 | 124.3079 | 46.416 | 0 | 0 | 2072.7833 | 0 | 0 | 0 | 0 | 0 | 0 | 0 | 0 | 0 | 0 | 0
6 | BRIG | 08025 | 08 | CO | 025 | Crowley | NONPOINT | 2536.8704 | 0 | 9.1478 | 8.3347 | 0.003606 | 0.0032854 | 1.4214e-06 | 1.2951e-06 | 0 | 0 | 210.8084 | 99.9556 | 0 | 0 | 0 | 0.58309 | 0.15717 | 0.00022985 | 6.1953e-05 | 9.0602e-08 | 2.4421e-08 | 0 | 0 | 124.3079 | 46.416 | 0 | 0 | 2072.7833 | 0 | 0 | 0 | 0 | 0 | 0 | 0 | 0 | 0 | 0 | 0
6 | BRIG | 08025 | 08 | CO | 025 | Crowley | ONROAD | 2536.8704 | 0 | 137.3145 | 21.569 | 0.054128 | 0.0085022 | 2.1336e-05 | 3.3515e-06 | 0 | 0 | 210.8084 | 99.9556 | 0 | 0 | 0 | 0.58885 | 0.22938 | 0.00023212 | 9.0418e-05 | 9.1497e-08 | 3.5642e-08 | 0 | 0 | 124.3079 | 46.416 | 0 | 0 | 2072.7833 | 0 | 0 | 0 | 0 | 0 | 0 | 0 | 0 | 0 | 0 | 0
6 | BRIG | 08025 | 08 | CO | 025 | Crowley | PT_FIRES_PRESCRIBED | 2536.8704 | 0 | 0.4693 | 0.4693 | 0.00018499 | 0.00018499 | 7.2921e-08 | 7.2921e-08 | 0 | 0 | 210.8084 | 99.9556 | 0 | 0 | 0 | 0.19694 | 0.19694 | 7.763e-05 | 7.763e-05 | 3.0601e-08 | 3.0601e-08 | 0 | 0 | 124.3079 | 46.416 | 0 | 0 | 2072.7833 | 0 | 0 | 0 | 0 | 0 | 0 | 0 | 0 | 0 | 0 | 0
6 | BRIG | 08025 | 08 | CO | 025 | Crowley | NONROAD_OTHER | 2536.8704 | 0 | 114.7889 | 52.3304 | 0.045248 | 0.020628 | 1.7836e-05 | 8.1313e-06 | 0 | 0 | 210.8084 | 99.9556 | 0 | 0 | 0 | 0.25928 | 0.17811 | 0.00010221 | 7.0209e-05 | 4.0288e-08 | 2.7675e-08 | 0 | 0 | 124.3079 | 46.416 | 0 | 0 | 2072.7833 | 0 | 0 | 0 | 0 | 0 | 0 | 0 | 0 | 0 | 0 | 0
6 | BRIG | 08025 | 08 | CO | 025 | Crowley | POINT | 2536.8704 | 0 | 38.55 | 32.4774 | 0.015196 | 0.012802 | 5.99e-06 | 5.0464e-06 | 0 | 0 | 210.8084 | 99.9556 | 0 | 0 | 0 | 0.038742 | 0.043904 | 1.5272e-05 | 1.7307e-05 | 6.0198e-09 | 6.822e-09 | 0 | 0 | 124.3079 | 46.416 | 0 | 0 | 2072.7833 | 0 | 0 | 0 | 0 | 0 | 0 | 0 | 0 | 0 | 0 | 0
6 | BRIG | 08027 | 08 | CO | 027 | Custer | NONPOINT | 2677.4099 | 9.3347e-05 | 12.35 | 11.3428 | 0.0046127 | 0.0042365 | 1.7228e-06 | 1.5823e-06 | 4.3058e-07 | 3.9546e-07 | 210.8084 | 99.9556 | 2.0425e-09 | 3.9564e-09 | 0.00019789 | 1.3354 | 1.1148 | 0.00049877 | 0.00041637 | 1.8629e-07 | 1.5551e-07 | 9.8702e-08 | 8.2396e-08 | 124.3079 | 46.416 | 7.9401e-10 | 1.7752e-09 | 1915.8506 | 2.2475e-10 | 1.4123e-09 | 2.0642e-10 | 2.6818e-09 | 5.1519e-11 | 5.578e-10 | 4.3008e-11 | 1.1797e-09 | 2.7018e-09 | 5.6292e-10 | 3.2647e-09
6 | BRIG | 08027 | 08 | CO | 027 | Custer | NONROAD_MAR | 2677.4099 | 9.3347e-05 | 0.030304 | 0.032959 | 1.1318e-05 | 1.231e-05 | 4.2274e-09 | 4.5978e-09 | 1.0566e-09 | 1.1491e-09 | 210.8084 | 99.9556 | 5.0119e-12 | 1.1496e-11 | 0.00019789 | 0.0059933 | 0.0065184 | 2.2385e-06 | 2.4346e-06 | 8.3606e-10 | 9.0931e-10 | 4.4297e-10 | 4.8178e-10 | 124.3079 | 46.416 | 3.5635e-12 | 1.038e-11 | 1915.8506 | 5.5148e-13 | 3.4655e-12 | 5.998e-13 | 7.7925e-12 | 2.3121e-13 | 2.5034e-12 | 2.5147e-13 | 6.898e-12 | 7.8507e-12 | 3.2915e-12 | 1.1142e-11
6 | BRIG | 08027 | 08 | CO | 027 | Custer | PT_FIRES_PRESCRIBED | 2677.4099 | 9.3347e-05 | 48.5992 | 48.5992 | 0.018152 | 0.018152 | 6.7795e-06 | 6.7795e-06 | 1.6944e-06 | 1.6944e-06 | 210.8084 | 99.9556 | 8.0376e-09 | 1.6952e-08 | 0.00019789 | 27.8399 | 27.8399 | 0.010398 | 0.010398 | 3.8836e-06 | 3.8836e-06 | 2.0577e-06 | 2.0577e-06 | 124.3079 | 46.416 | 1.6553e-08 | 4.4331e-08 | 1915.8506 | 8.8441e-10 | 5.5577e-09 | 8.8441e-10 | 1.149e-08 | 1.074e-09 | 1.1629e-08 | 1.074e-09 | 2.9461e-08 | 1.1576e-08 | 1.4058e-08 | 2.5634e-08
6 | BRIG | 08027 | 08 | CO | 027 | Custer | NONROAD_OTHER | 2677.4099 | 9.3347e-05 | 41.3554 | 28.8684 | 0.015446 | 0.010782 | 5.769e-06 | 4.0271e-06 | 1.4418e-06 | 1.0065e-06 | 210.8084 | 99.9556 | 6.8396e-09 | 1.0069e-08 | 0.00019789 | 0.16803 | 0.090562 | 6.2757e-05 | 3.3825e-05 | 2.3439e-08 | 1.2633e-08 | 1.2419e-08 | 6.6936e-09 | 124.3079 | 46.416 | 9.9904e-11 | 1.4421e-10 | 1915.8506 | 7.5259e-10 | 4.7293e-09 | 5.2535e-10 | 6.8253e-09 | 6.4822e-12 | 7.0184e-11 | 3.4938e-12 | 9.5836e-11 | 6.8763e-09 | 4.573e-11 | 6.922e-09
6 | BRIG | 08027 | 08 | CO | 027 | Custer | ONROAD | 2677.4099 | 9.3347e-05 | 120.9693 | 22.5689 | 0.045181 | 0.0084294 | 1.6875e-05 | 3.1483e-06 | 4.2176e-06 | 7.8686e-07 | 210.8084 | 99.9556 | 2.0007e-08 | 7.8721e-09 | 0.00019789 | 0.46476 | 0.19842 | 0.00017359 | 7.4109e-05 | 6.4833e-08 | 2.7679e-08 | 3.4351e-08 | 1.4665e-08 | 124.3079 | 46.416 | 2.7634e-10 | 3.1596e-10 | 1915.8506 | 2.2014e-09 | 1.3834e-08 | 4.1071e-10 | 5.3359e-09 | 1.793e-11 | 1.9413e-10 | 7.6548e-12 | 2.0998e-10 | 5.3758e-09 | 1.0019e-10 | 5.476e-09
6 | BRIG | 08027 | 08 | CO | 027 | Custer | POINT | 2677.4099 | 9.3347e-05 | 0.168 | 0.21168 | 6.2747e-05 | 7.9061e-05 | 2.3436e-08 | 2.9529e-08 | 5.8573e-09 | 7.3802e-09 | 210.8084 | 99.9556 | 2.7785e-11 | 7.3835e-11 | 0.00019789 | 0.003772 | 0.0040695 | 1.4088e-06 | 1.5199e-06 | 5.2619e-10 | 5.6769e-10 | 2.7879e-10 | 3.0078e-10 | 124.3079 | 46.416 | 2.2428e-12 | 6.4801e-12 | 1915.8506 | 3.0573e-12 | 1.9212e-11 | 3.8522e-12 | 5.0047e-11 | 1.4552e-13 | 1.5756e-12 | 1.5699e-13 | 4.3065e-12 | 5.0421e-11 | 2.0549e-12 | 5.2476e-11
6 | BRIG | 08029 | 08 | CO | 029 | Delta | POINT | 2871.9576 | 0 | 7.698 | 7.7659 | 0.0026804 | 0.002704 | 9.333e-07 | 9.4153e-07 | 0 | 0 | 210.8084 | 99.9556 | 0 | 0 | 0 | 0.29828 | 0.30588 | 0.00010386 | 0.00010651 | 3.6163e-08 | 3.7085e-08 | 0 | 0 | 124.3079 | 46.416 | 0 | 0 | 2974.9427 | 0 | 0 | 0 | 0 | 0 | 0 | 0 | 0 | 0 | 0 | 0
6 | BRIG | 08029 | 08 | CO | 029 | Delta | NONROAD_OTHER | 2871.9576 | 0 | 224.1747 | 121.9187 | 0.078056 | 0.042451 | 2.7179e-05 | 1.4781e-05 | 0 | 0 | 210.8084 | 99.9556 | 0 | 0 | 0 | 0.54302 | 0.36139 | 0.00018908 | 0.00012583 | 6.5836e-08 | 4.3814e-08 | 0 | 0 | 124.3079 | 46.416 | 0 | 0 | 2974.9427 | 0 | 0 | 0 | 0 | 0 | 0 | 0 | 0 | 0 | 0 | 0
6 | BRIG | 08029 | 08 | CO | 029 | Delta | NONROAD_MAR | 2871.9576 | 0 | 312.4268 | 167.6167 | 0.10879 | 0.058363 | 3.7878e-05 | 2.0322e-05 | 0 | 0 | 210.8084 | 99.9556 | 0 | 0 | 0 | 3.4257 | 0.30794 | 0.0011928 | 0.00010722 | 4.1533e-07 | 3.7335e-08 | 0 | 0 | 124.3079 | 46.416 | 0 | 0 | 2974.9427 | 0 | 0 | 0 | 0 | 0 | 0 | 0 | 0 | 0 | 0 | 0
6 | BRIG | 08029 | 08 | CO | 029 | Delta | NONPOINT | 2871.9576 | 0 | 99.7782 | 99.1635 | 0.034742 | 0.034528 | 1.2097e-05 | 1.2023e-05 | 0 | 0 | 210.8084 | 99.9556 | 0 | 0 | 0 | 83.9478 | 82.9827 | 0.02923 | 0.028894 | 1.0178e-05 | 1.0061e-05 | 0 | 0 | 124.3079 | 46.416 | 0 | 0 | 2974.9427 | 0 | 0 | 0 | 0 | 0 | 0 | 0 | 0 | 0 | 0 | 0
6 | BRIG | 08029 | 08 | CO | 029 | Delta | ONROAD | 2871.9576 | 0 | 790.1049 | 130.6471 | 0.27511 | 0.045491 | 9.5792e-05 | 1.584e-05 | 0 | 0 | 210.8084 | 99.9556 | 0 | 0 | 0 | 3.2936 | 1.245 | 0.0011468 | 0.0004335 | 3.9931e-07 | 1.5094e-07 | 0 | 0 | 124.3079 | 46.416 | 0 | 0 | 2974.9427 | 0 | 0 | 0 | 0 | 0 | 0 | 0 | 0 | 0 | 0 | 0
6 | BRIG | 08029 | 08 | CO | 029 | Delta | PT_FIRES_PRESCRIBED | 2871.9576 | 0 | 2.5773 | 2.5773 | 0.00089739 | 0.00089739 | 3.1247e-07 | 3.1247e-07 | 0 | 0 | 210.8084 | 99.9556 | 0 | 0 | 0 | 1.1524 | 1.1524 | 0.00040127 | 0.00040127 | 1.3972e-07 | 1.3972e-07 | 0 | 0 | 124.3079 | 46.416 | 0 | 0 | 2974.9427 | 0 | 0 | 0 | 0 | 0 | 0 | 0 | 0 | 0 | 0 | 0
6 | BRIG | 08031 | 08 | CO | 031 | Denver | NONROAD_OTHER | 2603.3669 | 0 | 2395.6521 | 1053.1784 | 0.92021 | 0.40454 | 0.00035347 | 0.00015539 | 0 | 0 | 210.8084 | 99.9556 | 0 | 0 | 0 | 6.7686 | 4.0153 | 0.0025999 | 0.0015424 | 9.9868e-07 | 5.9245e-07 | 0 | 0 | 124.3079 | 46.416 | 0 | 0 | 401.3249 | 0 | 0 | 0 | 0 | 0 | 0 | 0 | 0 | 0 | 0 | 0
6 | BRIG | 08031 | 08 | CO | 031 | Denver | NONROAD_MAR | 2603.3669 | 0 | 3883.4005 | 4261.0843 | 1.4917 | 1.6368 | 0.00057298 | 0.00062871 | 0 | 0 | 210.8084 | 99.9556 | 0 | 0 | 0 | 349.2777 | 407.9625 | 0.13416 | 0.15671 | 5.1535e-05 | 6.0193e-05 | 0 | 0 | 124.3079 | 46.416 | 0 | 0 | 401.3249 | 0 | 0 | 0 | 0 | 0 | 0 | 0 | 0 | 0 | 0 | 0
6 | BRIG | 08031 | 08 | CO | 031 | Denver | NONPOINT | 2603.3669 | 0 | 1021.9632 | 1033.6366 | 0.39255 | 0.39704 | 0.00015079 | 0.00015251 | 0 | 0 | 210.8084 | 99.9556 | 0 | 0 | 0 | 25.0522 | 25.1966 | 0.009623 | 0.0096785 | 3.6964e-06 | 3.7177e-06 | 0 | 0 | 124.3079 | 46.416 | 0 | 0 | 401.3249 | 0 | 0 | 0 | 0 | 0 | 0 | 0 | 0 | 0 | 0 | 0
6 | BRIG | 08031 | 08 | CO | 031 | Denver | POINT | 2603.3669 | 0 | 3001.1842 | 1164.3715 | 1.1528 | 0.44726 | 0.00044281 | 0.0001718 | 0 | 0 | 210.8084 | 99.9556 | 0 | 0 | 0 | 2048.9626 | 201.6227 | 0.78704 | 0.077447 | 0.00030232 | 2.9749e-05 | 0 | 0 | 124.3079 | 46.416 | 0 | 0 | 401.3249 | 0 | 0 | 0 | 0 | 0 | 0 | 0 | 0 | 0 | 0 | 0
6 | BRIG | 08031 | 08 | CO | 031 | Denver | ONROAD | 2603.3669 | 0 | 8655.1185 | 1932.4952 | 3.3246 | 0.74231 | 0.001277 | 0.00028513 | 0 | 0 | 210.8084 | 99.9556 | 0 | 0 | 0 | 53.5983 | 18.6203 | 0.020588 | 0.0071524 | 7.9082e-06 | 2.7474e-06 | 0 | 0 | 124.3079 | 46.416 | 0 | 0 | 401.3249 | 0 | 0 | 0 | 0 | 0 | 0 | 0 | 0 | 0 | 0 | 0
6 | BRIG | 08033 | 08 | CO | 033 | Dolores | NONROAD_MAR | 2955.8219 | 0 | 0.022269 | 0.02422 | 7.5339e-06 | 8.1939e-06 | 2.5488e-09 | 2.7721e-09 | 0 | 0 | 210.8084 | 99.9556 | 0 | 0 | 0 | 0.0046486 | 0.0050559 | 1.5727e-06 | 1.7105e-06 | 5.3206e-10 | 5.7868e-10 | 0 | 0 | 124.3079 | 46.416 | 0 | 0 | 2766.9802 | 0 | 0 | 0 | 0 | 0 | 0 | 0 | 0 | 0 | 0 | 0
6 | BRIG | 08033 | 08 | CO | 033 | Dolores | NONPOINT | 2955.8219 | 0 | 135.029 | 149.1189 | 0.045682 | 0.050449 | 1.5455e-05 | 1.7068e-05 | 0 | 0 | 210.8084 | 99.9556 | 0 | 0 | 0 | 4.9221 | 6.5154 | 0.0016652 | 0.0022043 | 5.6337e-07 | 7.4573e-07 | 0 | 0 | 124.3079 | 46.416 | 0 | 0 | 2766.9802 | 0 | 0 | 0 | 0 | 0 | 0 | 0 | 0 | 0 | 0 | 0
6 | BRIG | 08033 | 08 | CO | 033 | Dolores | POINT | 2955.8219 | 0 | 205.5679 | 179.3127 | 0.069547 | 0.060664 | 2.3529e-05 | 2.0524e-05 | 0 | 0 | 210.8084 | 99.9556 | 0 | 0 | 0 | 0.089943 | 0.10106 | 3.0429e-05 | 3.4191e-05 | 1.0295e-08 | 1.1567e-08 | 0 | 0 | 124.3079 | 46.416 | 0 | 0 | 2766.9802 | 0 | 0 | 0 | 0 | 0 | 0 | 0 | 0 | 0 | 0 | 0
6 | BRIG | 08033 | 08 | CO | 033 | Dolores | NONROAD_OTHER | 2955.8219 | 0 | 51.2375 | 41.4445 | 0.017334 | 0.014021 | 5.8645e-06 | 4.7436e-06 | 0 | 0 | 210.8084 | 99.9556 | 0 | 0 | 0 | 0.21626 | 0.11234 | 7.3163e-05 | 3.8006e-05 | 2.4752e-08 | 1.2858e-08 | 0 | 0 | 124.3079 | 46.416 | 0 | 0 | 2766.9802 | 0 | 0 | 0 | 0 | 0 | 0 | 0 | 0 | 0 | 0 | 0
6 | BRIG | 08033 | 08 | CO | 033 | Dolores | PT_FIRES_PRESCRIBED | 2955.8219 | 0 | 15.9313 | 15.9313 | 0.0053898 | 0.0053898 | 1.8235e-06 | 1.8235e-06 | 0 | 0 | 210.8084 | 99.9556 | 0 | 0 | 0 | 8.8676 | 8.8676 | 0.003 | 0.003 | 1.015e-06 | 1.015e-06 | 0 | 0 | 124.3079 | 46.416 | 0 | 0 | 2766.9802 | 0 | 0 | 0 | 0 | 0 | 0 | 0 | 0 | 0 | 0 | 0
6 | BRIG | 08033 | 08 | CO | 033 | Dolores | ONROAD | 2955.8219 | 0 | 115.6301 | 19.5539 | 0.039119 | 0.0066154 | 1.3235e-05 | 2.2381e-06 | 0 | 0 | 210.8084 | 99.9556 | 0 | 0 | 0 | 0.41321 | 0.18784 | 0.00013979 | 6.3551e-05 | 4.7295e-08 | 2.15e-08 | 0 | 0 | 124.3079 | 46.416 | 0 | 0 | 2766.9802 | 0 | 0 | 0 | 0 | 0 | 0 | 0 | 0 | 0 | 0 | 0
6 | BRIG | 08035 | 08 | CO | 035 | Douglas | NONROAD_OTHER | 2612.9432 | 0 | 1506.0685 | 627.8052 | 0.57639 | 0.24027 | 0.00022059 | 9.1953e-05 | 0 | 0 | 210.8084 | 99.9556 | 0 | 0 | 0 | 4.2206 | 2.5922 | 0.0016153 | 0.00099207 | 6.1818e-07 | 3.7967e-07 | 0 | 0 | 124.3079 | 46.416 | 0 | 0 | 2182.6218 | 0 | 0 | 0 | 0 | 0 | 0 | 0 | 0 | 0 | 0 | 0
6 | BRIG | 08035 | 08 | CO | 035 | Douglas | POINT | 2612.9432 | 0 | 213.2238 | 229.3346 | 0.081603 | 0.087769 | 3.123e-05 | 3.359e-05 | 0 | 0 | 210.8084 | 99.9556 | 0 | 0 | 0 | 31.6705 | 32.004 | 0.012121 | 0.012248 | 4.6387e-06 | 4.6875e-06 | 0 | 0 | 124.3079 | 46.416 | 0 | 0 | 2182.6218 | 0 | 0 | 0 | 0 | 0 | 0 | 0 | 0 | 0 | 0 | 0
6 | BRIG | 08035 | 08 | CO | 035 | Douglas | NONPOINT | 2612.9432 | 0 | 308.8489 | 310.4129 | 0.1182 | 0.1188 | 4.5236e-05 | 4.5465e-05 | 0 | 0 | 210.8084 | 99.9556 | 0 | 0 | 0 | 9.1478 | 8.6578 | 0.0035009 | 0.0033134 | 1.3398e-06 | 1.2681e-06 | 0 | 0 | 124.3079 | 46.416 | 0 | 0 | 2182.6218 | 0 | 0 | 0 | 0 | 0 | 0 | 0 | 0 | 0 | 0 | 0
6 | BRIG | 08035 | 08 | CO | 035 | Douglas | NONROAD_MAR | 2612.9432 | 0 | 698.7772 | 373.8649 | 0.26743 | 0.14308 | 0.00010235 | 5.4759e-05 | 0 | 0 | 210.8084 | 99.9556 | 0 | 0 | 0 | 7.2924 | 0.28125 | 0.0027909 | 0.00010764 | 1.0681e-06 | 4.1194e-08 | 0 | 0 | 124.3079 | 46.416 | 0 | 0 | 2182.6218 | 0 | 0 | 0 | 0 | 0 | 0 | 0 | 0 | 0 | 0 | 0
6 | BRIG | 08035 | 08 | CO | 035 | Douglas | ONROAD | 2612.9432 | 0 | 4699.8975 | 1714.3774 | 1.7987 | 0.65611 | 0.00068838 | 0.0002511 | 0 | 0 | 210.8084 | 99.9556 | 0 | 0 | 0 | 29.6107 | 15.3284 | 0.011332 | 0.0058663 | 4.337e-06 | 2.2451e-06 | 0 | 0 | 124.3079 | 46.416 | 0 | 0 | 2182.6218 | 0 | 0 | 0 | 0 | 0 | 0 | 0 | 0 | 0 | 0 | 0
6 | BRIG | 08037 | 08 | CO | 037 | Eagle | NONPOINT | 2756.7216 | 0.00022022 | 67.9376 | 67.966 | 0.024644 | 0.024655 | 8.9397e-06 | 8.9435e-06 | 5.4273e-06 | 5.4296e-06 | 210.8084 | 99.9556 | 2.5745e-08 | 5.432e-08 | 0.00012179 | 2.5047 | 2.1706 | 0.00090858 | 0.00078737 | 3.2959e-07 | 2.8562e-07 | 1.1065e-07 | 9.589e-08 | 124.3079 | 46.416 | 8.9014e-10 | 2.0659e-09 | 4381.8073 | 1.2386e-09 | 7.7834e-09 | 1.2391e-09 | 1.6099e-08 | 2.5253e-11 | 2.7341e-10 | 2.1884e-11 | 6.0028e-10 | 3.7094e-08 | 6.5511e-10 | 3.7749e-08
6 | BRIG | 08037 | 08 | CO | 037 | Eagle | NONROAD_OTHER | 2756.7216 | 0.00022022 | 385.7706 | 159.7427 | 0.13994 | 0.057947 | 5.0763e-05 | 2.102e-05 | 3.0818e-05 | 1.2761e-05 | 210.8084 | 99.9556 | 1.4619e-07 | 1.2767e-07 | 0.00012179 | 1.0578 | 0.65267 | 0.00038373 | 0.00023676 | 1.392e-07 | 8.5883e-08 | 4.6732e-08 | 2.8833e-08 | 124.3079 | 46.416 | 3.7594e-10 | 6.212e-10 | 4381.8073 | 7.0331e-09 | 4.4197e-08 | 2.9123e-09 | 3.7837e-08 | 1.0665e-11 | 1.1547e-10 | 6.5803e-12 | 1.805e-10 | 8.7184e-08 | 1.9699e-10 | 8.7381e-08
6 | BRIG | 08037 | 08 | CO | 037 | Eagle | NONROAD_MAR | 2756.7216 | 0.00022022 | 484.9323 | 276.9199 | 0.17591 | 0.10045 | 6.3811e-05 | 3.6439e-05 | 3.874e-05 | 2.2122e-05 | 210.8084 | 99.9556 | 1.8377e-07 | 2.2132e-07 | 0.00012179 | 8.4318 | 4.0619 | 0.0030586 | 0.0014734 | 1.1095e-06 | 5.3449e-07 | 3.725e-07 | 1.7944e-07 | 124.3079 | 46.416 | 2.9966e-09 | 3.866e-09 | 4381.8073 | 8.841e-09 | 5.5557e-08 | 5.0486e-09 | 6.5592e-08 | 8.501e-11 | 9.2042e-10 | 4.0952e-11 | 1.1233e-09 | 1.5114e-07 | 1.2259e-09 | 1.5236e-07
6 | BRIG | 08037 | 08 | CO | 037 | Eagle | PT_FIRES_PRESCRIBED | 2756.7216 | 0.00022022 | 61.362 | 61.362 | 0.022259 | 0.022259 | 8.0745e-06 | 8.0745e-06 | 4.902e-06 | 4.902e-06 | 210.8084 | 99.9556 | 2.3253e-08 | 4.9042e-08 | 0.00012179 | 34.7691 | 34.7691 | 0.012612 | 0.012612 | 4.5752e-06 | 4.5752e-06 | 1.536e-06 | 1.536e-06 | 124.3079 | 46.416 | 1.2357e-08 | 3.3092e-08 | 4381.8073 | 1.1187e-09 | 7.0301e-09 | 1.1187e-09 | 1.4534e-08 | 3.5054e-10 | 3.7954e-09 | 3.5054e-10 | 9.6156e-09 | 3.349e-08 | 1.0494e-08 | 4.3984e-08
6 | BRIG | 08037 | 08 | CO | 037 | Eagle | ONROAD | 2756.7216 | 0.00022022 | 2045.2388 | 610.9582 | 0.74191 | 0.22162 | 0.00026913 | 8.0394e-05 | 0.00016339 | 4.8807e-05 | 210.8084 | 99.9556 | 7.7505e-07 | 4.8829e-07 | 0.00012179 | 7.3741 | 3.4669 | 0.002675 | 0.0012576 | 9.7034e-07 | 4.562e-07 | 3.2577e-07 | 1.5316e-07 | 124.3079 | 46.416 | 2.6207e-09 | 3.2997e-09 | 4381.8073 | 3.7288e-08 | 2.3432e-07 | 1.1139e-08 | 1.4471e-07 | 7.4346e-11 | 8.0496e-10 | 3.4954e-11 | 9.588e-10 | 3.3345e-07 | 1.0464e-09 | 3.3449e-07
6 | BRIG | 08037 | 08 | CO | 037 | Eagle | POINT | 2756.7216 | 0.00022022 | 202.0863 | 191.5085 | 0.073307 | 0.06947 | 2.6592e-05 | 2.52e-05 | 1.6144e-05 | 1.5299e-05 | 210.8084 | 99.9556 | 7.6581e-08 | 1.5306e-07 | 0.00012179 | 9.298 | 9.3565 | 0.0033728 | 0.0033941 | 1.2235e-06 | 1.2312e-06 | 4.1076e-07 | 4.1335e-07 | 124.3079 | 46.416 | 3.3044e-09 | 8.9053e-09 | 4381.8073 | 3.6843e-09 | 2.3152e-08 | 3.4915e-09 | 4.5361e-08 | 9.3742e-11 | 1.015e-09 | 9.4333e-11 | 2.5876e-09 | 1.0452e-07 | 2.824e-09 | 1.0735e-07
6 | BRIG | 08039 | 08 | CO | 039 | Elbert | POINT | 2546.3816 | 0.00013499 | 55.6804 | 63.0652 | 0.021866 | 0.024767 | 8.5873e-06 | 9.7262e-06 | 2.9517e-06 | 3.3432e-06 | 210.8084 | 99.9556 | 1.4002e-08 | 3.3447e-08 | 6.3261e-05 | 0.1972 | 0.23587 | 7.7442e-05 | 9.2631e-05 | 3.0412e-08 | 3.6377e-08 | 4.899e-09 | 5.8599e-09 | 124.3079 | 46.416 | 3.941e-11 | 1.2625e-10 | 4793.2989 | 6.1581e-10 | 3.8698e-09 | 6.9748e-10 | 9.0616e-09 | 1.0221e-12 | 1.1066e-11 | 1.2225e-12 | 3.3534e-11 | 2.2841e-08 | 4.0034e-11 | 2.2881e-08
6 | BRIG | 08039 | 08 | CO | 039 | Elbert | ONROAD | 2546.3816 | 0.00013499 | 1086.7806 | 282.4657 | 0.42679 | 0.11093 | 0.00016761 | 4.3563e-05 | 5.7613e-05 | 1.4974e-05 | 210.8084 | 99.9556 | 2.7329e-07 | 1.4981e-07 | 6.3261e-05 | 3.7639 | 1.7705 | 0.0014781 | 0.00069529 | 5.8049e-07 | 2.7305e-07 | 9.3508e-08 | 4.3984e-08 | 124.3079 | 46.416 | 7.5223e-10 | 9.4761e-10 | 4793.2989 | 1.2019e-08 | 7.5531e-08 | 3.124e-09 | 4.0587e-08 | 1.9508e-11 | 2.1122e-10 | 9.1762e-12 | 2.5171e-10 | 1.023e-07 | 3.005e-10 | 1.026e-07
6 | BRIG | 08039 | 08 | CO | 039 | Elbert | NONROAD_OTHER | 2546.3816 | 0.00013499 | 123.6496 | 52.7693 | 0.048559 | 0.020723 | 1.907e-05 | 8.1383e-06 | 6.5549e-06 | 2.7974e-06 | 210.8084 | 99.9556 | 3.1094e-08 | 2.7987e-08 | 6.3261e-05 | 0.3134 | 0.19283 | 0.00012307 | 7.5729e-05 | 4.8333e-08 | 2.974e-08 | 7.7858e-09 | 4.7906e-09 | 124.3079 | 46.416 | 6.2633e-11 | 1.0321e-10 | 4793.2989 | 1.3675e-09 | 8.5936e-09 | 5.8361e-10 | 7.5822e-09 | 1.6243e-12 | 1.7587e-11 | 9.9945e-13 | 2.7415e-11 | 1.9112e-08 | 3.2729e-11 | 1.9144e-08
6 | BRIG | 08039 | 08 | CO | 039 | Elbert | NONROAD_MAR | 2546.3816 | 0.00013499 | 135.45 | 72.516 | 0.053193 | 0.028478 | 2.089e-05 | 1.1184e-05 | 7.1805e-06 | 3.8442e-06 | 210.8084 | 99.9556 | 3.4062e-08 | 3.8459e-08 | 6.3261e-05 | 1.43 | 0.070485 | 0.00056159 | 2.768e-05 | 2.2054e-07 | 1.087e-08 | 3.5526e-08 | 1.7511e-09 | 124.3079 | 46.416 | 2.8579e-10 | 3.7726e-11 | 4793.2989 | 1.498e-09 | 9.4137e-09 | 8.02e-10 | 1.042e-08 | 7.4117e-12 | 8.0248e-11 | 3.6532e-13 | 1.0021e-11 | 2.6264e-08 | 1.1963e-11 | 2.6276e-08
6 | BRIG | 08039 | 08 | CO | 039 | Elbert | NONPOINT | 2546.3816 | 0.00013499 | 85.577 | 93.0189 | 0.033607 | 0.03653 | 1.3198e-05 | 1.4346e-05 | 4.5366e-06 | 4.9311e-06 | 210.8084 | 99.9556 | 2.152e-08 | 4.9333e-08 | 6.3261e-05 | 4.0467 | 1.8919 | 0.0015892 | 0.000743 | 6.241e-07 | 2.9178e-07 | 1.0053e-07 | 4.7002e-08 | 124.3079 | 46.416 | 8.0875e-10 | 1.0126e-09 | 4793.2989 | 9.4645e-10 | 5.9476e-09 | 1.0288e-09 | 1.3366e-08 | 2.0974e-11 | 2.2709e-10 | 9.8058e-12 | 2.6898e-10 | 3.3689e-08 | 3.2112e-10 | 3.401e-08
6 | BRIG | 08039 | 08 | CO | 039 | Elbert | PT_FIRES_PRESCRIBED | 2546.3816 | 0.00013499 | 2.0272 | 2.0272 | 0.0007961 | 0.0007961 | 3.1264e-07 | 3.1264e-07 | 1.0747e-07 | 1.0747e-07 | 210.8084 | 99.9556 | 5.0978e-10 | 1.0751e-09 | 6.3261e-05 | 0.91187 | 0.91187 | 0.0003581 | 0.0003581 | 1.4063e-07 | 1.4063e-07 | 2.2654e-08 | 2.2654e-08 | 124.3079 | 46.416 | 1.8224e-10 | 4.8806e-10 | 4793.2989 | 2.242e-11 | 1.4089e-10 | 2.242e-11 | 2.9128e-10 | 4.7261e-12 | 5.1171e-11 | 4.7261e-12 | 1.2964e-10 | 7.3419e-10 | 1.5477e-10 | 8.8896e-10
6 | BRIG | 08041 | 08 | CO | 041 | El Paso | PT_FIRES_PRESCRIBED | 2588.7819 | 4.8624e-05 | 51.5737 | 51.5737 | 0.019922 | 0.019922 | 7.6955e-06 | 7.6955e-06 | 9.6869e-07 | 9.6869e-07 | 210.8084 | 99.9556 | 4.5951e-09 | 9.6912e-09 | 3.2834e-05 | 44.2305 | 44.2305 | 0.017085 | 0.017085 | 6.5998e-06 | 6.5998e-06 | 5.6098e-07 | 5.6098e-07 | 124.3079 | 46.416 | 4.5128e-09 | 1.2086e-08 | 5515.5245 | 1.7563e-10 | 1.1037e-09 | 1.7563e-10 | 2.2818e-09 | 1.0171e-10 | 1.1012e-09 | 1.0171e-10 | 2.7899e-09 | 6.618e-09 | 3.8326e-09 | 1.0451e-08
6 | BRIG | 08041 | 08 | CO | 041 | El Paso | ONROAD | 2588.7819 | 4.8624e-05 | 10340.2581 | 2259.3981 | 3.9943 | 0.87276 | 0.0015429 | 0.00033713 | 0.00019422 | 4.2437e-05 | 210.8084 | 99.9556 | 9.213e-07 | 4.2456e-07 | 3.2834e-05 | 51.9119 | 19.7051 | 0.020053 | 0.0076117 | 7.746e-06 | 2.9403e-06 | 6.584e-07 | 2.4992e-07 | 124.3079 | 46.416 | 5.2965e-09 | 5.3844e-09 | 5515.5245 | 3.5213e-08 | 2.2128e-07 | 7.6942e-09 | 9.9962e-08 | 1.1937e-10 | 1.2925e-09 | 4.5312e-11 | 1.2429e-09 | 2.8993e-07 | 1.7074e-09 | 2.9164e-07
6 | BRIG | 08041 | 08 | CO | 041 | El Paso | NONPOINT | 2588.7819 | 4.8624e-05 | 957.75 | 962.9562 | 0.36996 | 0.37197 | 0.00014291 | 0.00014369 | 1.7989e-05 | 1.8087e-05 | 210.8084 | 99.9556 | 8.5334e-08 | 1.8095e-07 | 3.2834e-05 | 29.418 | 25.8609 | 0.011364 | 0.0099896 | 4.3896e-06 | 3.8588e-06 | 3.7311e-07 | 3.28e-07 | 124.3079 | 46.416 | 3.0015e-09 | 7.0664e-09 | 5515.5245 | 3.2615e-09 | 2.0496e-08 | 3.2793e-09 | 4.2604e-08 | 6.7647e-11 | 7.3243e-10 | 5.9468e-11 | 1.6312e-09 | 1.2357e-07 | 2.2408e-09 | 1.2581e-07
6 | BRIG | 08041 | 08 | CO | 041 | El Paso | NONROAD_MAR | 2588.7819 | 4.8624e-05 | 1039.0338 | 608.131 | 0.40136 | 0.23491 | 0.00015504 | 9.0742e-05 | 1.9516e-05 | 1.1422e-05 | 210.8084 | 99.9556 | 9.2576e-08 | 1.1427e-07 | 3.2834e-05 | 25.1691 | 15.7865 | 0.0097224 | 0.006098 | 3.7556e-06 | 2.3556e-06 | 3.1922e-07 | 2.0022e-07 | 124.3079 | 46.416 | 2.568e-09 | 4.3136e-09 | 5515.5245 | 3.5383e-09 | 2.2235e-08 | 2.0709e-09 | 2.6906e-08 | 5.7877e-11 | 6.2664e-10 | 3.6301e-11 | 9.9577e-10 | 7.8036e-08 | 1.3679e-09 | 7.9404e-08
6 | BRIG | 08041 | 08 | CO | 041 | El Paso | NONROAD_OTHER | 2588.7819 | 4.8624e-05 | 2209.556 | 925.7757 | 0.85351 | 0.35761 | 0.0003297 | 0.00013814 | 4.1501e-05 | 1.7388e-05 | 210.8084 | 99.9556 | 1.9687e-07 | 1.7396e-07 | 3.2834e-05 | 6.2508 | 3.7162 | 0.0024146 | 0.0014355 | 9.327e-07 | 5.5451e-07 | 7.9279e-08 | 4.7133e-08 | 124.3079 | 46.416 | 6.3776e-10 | 1.0155e-09 | 5515.5245 | 7.5244e-09 | 4.7284e-08 | 3.1526e-09 | 4.0959e-08 | 1.4374e-11 | 1.5563e-10 | 8.5456e-12 | 2.3441e-10 | 1.188e-07 | 3.2201e-10 | 1.1912e-07
6 | BRIG | 08041 | 08 | CO | 041 | El Paso | POINT | 2588.7819 | 4.8624e-05 | 6154.8549 | 6054.3916 | 2.3775 | 2.3387 | 0.00091839 | 0.0009034 | 0.0001156 | 0.00011372 | 210.8084 | 99.9556 | 5.4839e-07 | 1.1377e-06 | 3.2834e-05 | 9441.1757 | 1951.0218 | 3.647 | 0.75364 | 0.0014088 | 0.00029112 | 0.00011974 | 2.4745e-05 | 124.3079 | 46.416 | 9.6328e-07 | 5.3311e-07 | 5515.5245 | 2.096e-08 | 1.3171e-07 | 2.0618e-08 | 2.6786e-07 | 2.171e-08 | 2.3506e-07 | 4.4864e-09 | 1.2306e-07 | 7.7691e-07 | 1.6906e-07 | 9.4596e-07
6 | BRIG | 08043 | 08 | CO | 043 | Fremont | NONPOINT | 2674.7701 | 0.00016636 | 150.5984 | 161.3214 | 0.056303 | 0.060312 | 2.105e-05 | 2.2549e-05 | 9.3668e-06 | 1.0034e-05 | 210.8084 | 99.9556 | 4.4433e-08 | 1.0038e-07 | 0.00028498 | 5.5615 | 5.2067 | 0.0020792 | 0.0019466 | 7.7735e-07 | 7.2776e-07 | 5.9255e-07 | 5.5475e-07 | 124.3079 | 46.416 | 4.7668e-09 | 1.1952e-08 | 3972.9697 | 2.3576e-09 | 1.4816e-08 | 2.5255e-09 | 3.2811e-08 | 1.4915e-10 | 1.6148e-09 | 1.3963e-10 | 3.8302e-09 | 6.855e-08 | 3.79e-09 | 7.234e-08
6 | BRIG | 08043 | 08 | CO | 043 | Fremont | ONROAD | 2674.7701 | 0.00016636 | 866.586 | 152.6569 | 0.32399 | 0.057073 | 0.00012113 | 2.1337e-05 | 5.3899e-05 | 9.4949e-06 | 210.8084 | 99.9556 | 2.5568e-07 | 9.4991e-08 | 0.00028498 | 3.4768 | 1.3294 | 0.0012998 | 0.000497 | 4.8596e-07 | 1.8581e-07 | 3.7043e-07 | 1.4164e-07 | 124.3079 | 46.416 | 2.98e-09 | 3.0515e-09 | 3972.9697 | 1.3567e-08 | 8.5253e-08 | 2.3899e-09 | 3.1049e-08 | 9.3238e-11 | 1.0095e-09 | 3.565e-11 | 9.7791e-10 | 6.4868e-08 | 9.6765e-10 | 6.5836e-08
6 | BRIG | 08043 | 08 | CO | 043 | Fremont | NONROAD_OTHER | 2674.7701 | 0.00016636 | 110.4108 | 50.7403 | 0.041279 | 0.01897 | 1.5433e-05 | 7.0922e-06 | 6.8673e-06 | 3.1559e-06 | 210.8084 | 99.9556 | 3.2576e-08 | 3.1573e-08 | 0.00028498 | 0.32147 | 0.18947 | 0.00012018 | 7.0837e-05 | 4.4933e-08 | 2.6483e-08 | 3.4251e-08 | 2.0187e-08 | 124.3079 | 46.416 | 2.7553e-10 | 4.3492e-10 | 3972.9697 | 1.7285e-09 | 1.0862e-08 | 7.9435e-10 | 1.032e-08 | 8.6209e-12 | 9.334e-11 | 5.0812e-12 | 1.3938e-10 | 2.1561e-08 | 1.3792e-10 | 2.1699e-08
6 | BRIG | 08043 | 08 | CO | 043 | Fremont | PT_FIRES_PRESCRIBED | 2674.7701 | 0.00016636 | 54.3602 | 54.3602 | 0.020323 | 0.020323 | 7.5982e-06 | 7.5982e-06 | 3.3811e-06 | 3.3811e-06 | 210.8084 | 99.9556 | 1.6039e-08 | 3.3826e-08 | 0.00028498 | 32.919 | 32.919 | 0.012307 | 0.012307 | 4.6012e-06 | 4.6012e-06 | 3.5074e-06 | 3.5074e-06 | 124.3079 | 46.416 | 2.8215e-08 | 7.5564e-08 | 3972.9697 | 8.5102e-10 | 5.3478e-09 | 8.5102e-10 | 1.1056e-08 | 8.8281e-10 | 9.5583e-09 | 8.8281e-10 | 2.4216e-08 | 2.3099e-08 | 2.3962e-08 | 4.7061e-08
6 | BRIG | 08043 | 08 | CO | 043 | Fremont | POINT | 2674.7701 | 0.00016636 | 1916.6933 | 1414.7745 | 0.71658 | 0.52893 | 0.0002679 | 0.00019775 | 0.00011921 | 8.7995e-05 | 210.8084 | 99.9556 | 5.6551e-07 | 8.8034e-07 | 0.00028498 | 1613.6689 | 368.5791 | 0.60329 | 0.1378 | 0.00022555 | 5.1518e-05 | 0.00017193 | 3.927e-05 | 124.3079 | 46.416 | 1.3831e-06 | 8.4605e-07 | 3972.9697 | 3.0006e-08 | 1.8856e-07 | 2.2148e-08 | 2.8775e-07 | 4.3275e-08 | 4.6854e-07 | 9.8844e-09 | 2.7113e-07 | 6.0118e-07 | 2.6829e-07 | 8.6947e-07
6 | BRIG | 08043 | 08 | CO | 043 | Fremont | NONROAD_MAR | 2674.7701 | 0.00016636 | 11.0527 | 11.6395 | 0.0041322 | 0.0043516 | 1.5449e-06 | 1.6269e-06 | 6.8745e-07 | 7.2394e-07 | 210.8084 | 99.9556 | 3.261e-09 | 7.2427e-09 | 0.00028498 | 0.19204 | 0.12299 | 7.1797e-05 | 4.5981e-05 | 2.6842e-08 | 1.7191e-08 | 2.0461e-08 | 1.3104e-08 | 124.3079 | 46.416 | 1.646e-10 | 2.8232e-10 | 3972.9697 | 1.7303e-10 | 1.0873e-09 | 1.8222e-10 | 2.3674e-09 | 5.1501e-12 | 5.5761e-11 | 3.2983e-12 | 9.0474e-11 | 4.9459e-09 | 8.9525e-11 | 5.0355e-09
6 | BRIG | 08045 | 08 | CO | 045 | Garfield | PT_FIRES_PRESCRIBED | 2859.3953 | 9.2488e-05 | 23.2628 | 23.2628 | 0.0081356 | 0.0081356 | 2.8452e-06 | 2.8452e-06 | 7.5244e-07 | 7.5244e-07 | 210.8084 | 99.9556 | 3.5693e-09 | 7.5278e-09 | 0.00026276 | 12.672 | 12.672 | 0.0044317 | 0.0044317 | 1.5499e-06 | 1.5499e-06 | 1.1645e-06 | 1.1645e-06 | 124.3079 | 46.416 | 9.3676e-09 | 2.5088e-08 | 7655.3895 | 9.8289e-11 | 6.1766e-10 | 9.8289e-11 | 1.277e-09 | 1.5211e-10 | 1.6469e-09 | 1.5211e-10 | 4.1725e-09 | 5.1406e-09 | 7.9556e-09 | 1.3096e-08
6 | BRIG | 08045 | 08 | CO | 045 | Garfield | NONPOINT | 2859.3953 | 9.2488e-05 | 6696.6206 | 10039.6495 | 2.342 | 3.5111 | 0.00081904 | 0.0012279 | 0.0002166 | 0.00032474 | 210.8084 | 99.9556 | 1.0275e-06 | 3.2488e-06 | 0.00026276 | 41.1288 | 74.9589 | 0.014384 | 0.026215 | 5.0303e-06 | 9.168e-06 | 3.7794e-06 | 6.8882e-06 | 124.3079 | 46.416 | 3.0404e-08 | 1.484e-07 | 7655.3895 | 2.8294e-08 | 1.778e-07 | 4.2419e-08 | 5.5111e-07 | 4.937e-10 | 5.3453e-09 | 8.9978e-10 | 2.4682e-08 | 2.2186e-06 | 4.706e-08 | 2.2656e-06
6 | BRIG | 08045 | 08 | CO | 045 | Garfield | NONROAD_OTHER | 2859.3953 | 9.2488e-05 | 326.5171 | 140.4301 | 0.11419 | 0.049112 | 3.9935e-05 | 1.7176e-05 | 1.0561e-05 | 4.5423e-06 | 210.8084 | 99.9556 | 5.0099e-08 | 4.5443e-08 | 0.00026276 | 0.88484 | 0.52672 | 0.00030945 | 0.00018421 | 1.0822e-07 | 6.4422e-08 | 8.1311e-08 | 4.8402e-08 | 124.3079 | 46.416 | 6.5411e-10 | 1.0428e-09 | 7655.3895 | 1.3796e-09 | 8.6694e-09 | 5.9334e-10 | 7.7087e-09 | 1.0621e-11 | 1.15e-10 | 6.3226e-12 | 1.7343e-10 | 3.1032e-08 | 3.3068e-10 | 3.1363e-08
6 | BRIG | 08045 | 08 | CO | 045 | Garfield | NONROAD_MAR | 2859.3953 | 9.2488e-05 | 518.9314 | 278.4582 | 0.18148 | 0.097384 | 6.3469e-05 | 3.4057e-05 | 1.6785e-05 | 9.0068e-06 | 210.8084 | 99.9556 | 7.9622e-08 | 9.0108e-08 | 0.00026276 | 5.6334 | 0.48521 | 0.0019701 | 0.00016969 | 6.8901e-07 | 5.9344e-08 | 5.1767e-07 | 4.4587e-08 | 124.3079 | 46.416 | 4.1644e-09 | 9.6059e-10 | 7655.3895 | 2.1926e-09 | 1.3778e-08 | 1.1765e-09 | 1.5285e-08 | 6.7622e-11 | 7.3215e-10 | 5.8243e-12 | 1.5976e-10 | 6.1534e-08 | 3.0461e-10 | 6.1839e-08
6 | BRIG | 08045 | 08 | CO | 045 | Garfield | ONROAD | 2859.3953 | 9.2488e-05 | 2253.6056 | 610.4399 | 0.78814 | 0.21349 | 0.00027563 | 7.4661e-05 | 7.2894e-05 | 1.9745e-05 | 210.8084 | 99.9556 | 3.4578e-07 | 1.9754e-07 | 0.00026276 | 8.4337 | 3.5668 | 0.0029495 | 0.0012474 | 1.0315e-06 | 4.3625e-07 | 7.7499e-07 | 3.2777e-07 | 124.3079 | 46.416 | 6.2345e-09 | 7.0615e-09 | 7655.3895 | 9.5219e-09 | 5.9836e-08 | 2.5792e-09 | 3.3509e-08 | 1.0123e-10 | 1.0961e-09 | 4.2815e-11 | 1.1744e-09 | 1.349e-07 | 2.2393e-09 | 1.3713e-07
6 | BRIG | 08045 | 08 | CO | 045 | Garfield | POINT | 2859.3953 | 9.2488e-05 | 6296.165 | 10233.1758 | 2.2019 | 3.5788 | 0.00077007 | 0.0012516 | 0.00020365 | 0.000331 | 210.8084 | 99.9556 | 9.6605e-07 | 3.3114e-06 | 0.00026276 | 115.711 | 193.9839 | 0.040467 | 0.067841 | 1.4152e-05 | 2.3726e-05 | 1.0633e-05 | 1.7826e-05 | 124.3079 | 46.416 | 8.5538e-08 | 3.8404e-07 | 7655.3895 | 2.6602e-08 | 1.6717e-07 | 4.3237e-08 | 5.6173e-07 | 1.389e-09 | 1.5038e-08 | 2.3285e-09 | 6.3873e-08 | 2.2613e-06 | 1.2178e-07 | 2.3831e-06
6 | BRIG | 08047 | 08 | CO | 047 | Gilpin | NONPOINT | 2653.3587 | 0 | 12.527 | 12.5629 | 0.0047212 | 0.0047347 | 1.7793e-06 | 1.7844e-06 | 0 | 0 | 210.8084 | 99.9556 | 0 | 0 | 0 | 0.24638 | 0.23437 | 9.2855e-05 | 8.833e-05 | 3.4995e-08 | 3.329e-08 | 0 | 0 | 124.3079 | 46.416 | 0 | 0 | 389.3706 | 0 | 0 | 0 | 0 | 0 | 0 | 0 | 0 | 0 | 0 | 0
6 | BRIG | 08047 | 08 | CO | 047 | Gilpin | PT_FIRES_PRESCRIBED | 2653.3587 | 0 | 2.0368 | 2.0368 | 0.00076762 | 0.00076762 | 2.893e-07 | 2.893e-07 | 0 | 0 | 210.8084 | 99.9556 | 0 | 0 | 0 | 1.2579 | 1.2579 | 0.00047408 | 0.00047408 | 1.7867e-07 | 1.7867e-07 | 0 | 0 | 124.3079 | 46.416 | 0 | 0 | 389.3706 | 0 | 0 | 0 | 0 | 0 | 0 | 0 | 0 | 0 | 0 | 0
6 | BRIG | 08047 | 08 | CO | 047 | Gilpin | POINT | 2653.3587 | 0 | 8.6158 | 9.6324 | 0.0032471 | 0.0036303 | 1.2238e-06 | 1.3682e-06 | 0 | 0 | 210.8084 | 99.9556 | 0 | 0 | 0 | 0.423 | 0.4276 | 0.00015942 | 0.00016116 | 6.0082e-08 | 6.0737e-08 | 0 | 0 | 124.3079 | 46.416 | 0 | 0 | 389.3706 | 0 | 0 | 0 | 0 | 0 | 0 | 0 | 0 | 0 | 0 | 0
6 | BRIG | 08047 | 08 | CO | 047 | Gilpin | NONROAD_MAR | 2653.3587 | 0 | 177.8453 | 95.1496 | 0.067026 | 0.03586 | 2.5261e-05 | 1.3515e-05 | 0 | 0 | 210.8084 | 99.9556 | 0 | 0 | 0 | 1.8553 | 0.070832 | 0.00069924 | 2.6695e-05 | 2.6353e-07 | 1.0061e-08 | 0 | 0 | 124.3079 | 46.416 | 0 | 0 | 389.3706 | 0 | 0 | 0 | 0 | 0 | 0 | 0 | 0 | 0 | 0 | 0
6 | BRIG | 08047 | 08 | CO | 047 | Gilpin | NONROAD_OTHER | 2653.3587 | 0 | 100.1515 | 35.8532 | 0.037745 | 0.013512 | 1.4225e-05 | 5.0926e-06 | 0 | 0 | 210.8084 | 99.9556 | 0 | 0 | 0 | 0.22762 | 0.14773 | 8.5784e-05 | 5.5675e-05 | 3.233e-08 | 2.0983e-08 | 0 | 0 | 124.3079 | 46.416 | 0 | 0 | 389.3706 | 0 | 0 | 0 | 0 | 0 | 0 | 0 | 0 | 0 | 0 | 0
6 | BRIG | 08047 | 08 | CO | 047 | Gilpin | ONROAD | 2653.3587 | 0 | 155.5838 | 27.9943 | 0.058637 | 0.010551 | 2.2099e-05 | 3.9763e-06 | 0 | 0 | 210.8084 | 99.9556 | 0 | 0 | 0 | 0.59608 | 0.23513 | 0.00022465 | 8.8617e-05 | 8.4666e-08 | 3.3398e-08 | 0 | 0 | 124.3079 | 46.416 | 0 | 0 | 389.3706 | 0 | 0 | 0 | 0 | 0 | 0 | 0 | 0 | 0 | 0 | 0
6 | BRIG | 08049 | 08 | CO | 049 | Grand | ONROAD | 2699.3763 | 0.00012122 | 662.0269 | 123.0389 | 0.24525 | 0.04558 | 9.0855e-05 | 1.6886e-05 | 2.9729e-05 | 5.5251e-06 | 210.8084 | 99.9556 | 1.4102e-07 | 5.5276e-08 | 9.2832e-05 | 3.2134 | 1.2452 | 0.0011904 | 0.00046128 | 4.41e-07 | 1.7088e-07 | 1.1051e-07 | 4.2822e-08 | 124.3079 | 46.416 | 8.89e-10 | 9.2257e-10 | 4840.9115 | 6.1411e-09 | 3.8591e-08 | 1.1413e-09 | 1.4828e-08 | 2.2828e-11 | 2.4717e-10 | 8.8458e-12 | 2.4265e-10 | 3.7747e-08 | 2.9256e-10 | 3.804e-08
6 | BRIG | 08049 | 08 | CO | 049 | Grand | PT_FIRES_PRESCRIBED | 2699.3763 | 0.00012122 | 664.7075 | 664.7075 | 0.24624 | 0.24624 | 9.1223e-05 | 9.1223e-05 | 2.9849e-05 | 2.9849e-05 | 210.8084 | 99.9556 | 1.4159e-07 | 2.9862e-07 | 9.2832e-05 | 389.1346 | 389.1346 | 0.14416 | 0.14416 | 5.3404e-05 | 5.3404e-05 | 1.3382e-05 | 1.3382e-05 | 124.3079 | 46.416 | 1.0766e-07 | 2.8832e-07 | 4840.9115 | 6.166e-09 | 3.8747e-08 | 6.166e-09 | 8.0108e-08 | 2.7645e-09 | 2.9931e-08 | 2.7645e-09 | 7.5831e-08 | 2.0393e-07 | 9.1428e-08 | 2.9535e-07
6 | BRIG | 08049 | 08 | CO | 049 | Grand | POINT | 2699.3763 | 0.00012122 | 86.3869 | 86.701 | 0.032003 | 0.032119 | 1.1856e-05 | 1.1899e-05 | 3.8792e-06 | 3.8933e-06 | 210.8084 | 99.9556 | 1.8402e-08 | 3.8951e-08 | 9.2832e-05 | 39.3724 | 39.8702 | 0.014586 | 0.01477 | 5.4034e-06 | 5.4717e-06 | 1.354e-06 | 1.3711e-06 | 124.3079 | 46.416 | 1.0893e-08 | 2.954e-08 | 4840.9115 | 8.0134e-10 | 5.0357e-09 | 8.0426e-10 | 1.0449e-08 | 2.7971e-10 | 3.0284e-09 | 2.8324e-10 | 7.7695e-09 | 2.6599e-08 | 9.3676e-09 | 3.5967e-08
6 | BRIG | 08049 | 08 | CO | 049 | Grand | NONPOINT | 2699.3763 | 0.00012122 | 26.0939 | 23.4751 | 0.0096666 | 0.0086965 | 3.5811e-06 | 3.2217e-06 | 1.1718e-06 | 1.0542e-06 | 210.8084 | 99.9556 | 5.5584e-09 | 1.0546e-08 | 9.2832e-05 | 1.3598 | 0.74941 | 0.00050375 | 0.00027763 | 1.8662e-07 | 1.0285e-07 | 4.6764e-08 | 2.5773e-08 | 124.3079 | 46.416 | 3.762e-10 | 5.5525e-10 | 4840.9115 | 2.4205e-10 | 1.5211e-09 | 2.1776e-10 | 2.8291e-09 | 9.6602e-12 | 1.0459e-10 | 5.3239e-12 | 1.4604e-10 | 7.2019e-09 | 1.7608e-10 | 7.378e-09
6 | BRIG | 08049 | 08 | CO | 049 | Grand | NONROAD_MAR | 2699.3763 | 0.00012122 | 715.1326 | 382.7471 | 0.26493 | 0.14179 | 9.8143e-05 | 5.2527e-05 | 3.2113e-05 | 1.7187e-05 | 210.8084 | 99.9556 | 1.5233e-07 | 1.7195e-07 | 9.2832e-05 | 7.5044 | 0.33804 | 0.00278 | 0.00012523 | 1.0299e-06 | 4.6391e-08 | 2.5808e-07 | 1.1625e-08 | 124.3079 | 46.416 | 2.0761e-09 | 2.5046e-10 | 4840.9115 | 6.6337e-09 | 4.1687e-08 | 3.5505e-09 | 4.6127e-08 | 5.3312e-11 | 5.7721e-10 | 2.4014e-12 | 6.5873e-11 | 1.1742e-07 | 7.9422e-11 | 1.175e-07
6 | BRIG | 08049 | 08 | CO | 049 | Grand | NONROAD_OTHER | 2699.3763 | 0.00012122 | 223.4043 | 111.3383 | 0.082761 | 0.041246 | 3.0659e-05 | 1.528e-05 | 1.0032e-05 | 4.9997e-06 | 210.8084 | 99.9556 | 4.7589e-08 | 5.0019e-08 | 9.2832e-05 | 0.62044 | 0.39059 | 0.00022984 | 0.0001447 | 8.5147e-08 | 5.3604e-08 | 2.1337e-08 | 1.3433e-08 | 124.3079 | 46.416 | 1.7165e-10 | 2.8939e-10 | 4840.9115 | 2.0723e-09 | 1.3023e-08 | 1.0328e-09 | 1.3418e-08 | 4.4076e-12 | 4.7722e-11 | 2.7748e-12 | 7.6114e-11 | 3.4158e-08 | 9.177e-11 | 3.4249e-08
6 | BRIG | 08051 | 08 | CO | 051 | Gunnison | ONROAD | 2805.8508 | 5.5847e-05 | 509.0682 | 95.9587 | 0.18143 | 0.0342 | 6.4662e-05 | 1.2189e-05 | 1.0132e-05 | 1.9099e-06 | 210.8084 | 99.9556 | 4.8064e-08 | 1.9108e-08 | 4.8495e-05 | 1.9923 | 0.88646 | 0.00071005 | 0.00031593 | 2.5306e-07 | 1.126e-07 | 3.4434e-08 | 1.5321e-08 | 124.3079 | 46.416 | 2.7701e-10 | 3.3009e-10 | 8441.9714 | 1.2002e-09 | 7.5423e-09 | 2.2624e-10 | 2.9393e-09 | 4.0789e-12 | 4.4163e-11 | 1.8149e-12 | 4.9784e-11 | 1.3048e-08 | 1.0467e-10 | 1.3153e-08
6 | BRIG | 08051 | 08 | CO | 051 | Gunnison | NONROAD_OTHER | 2805.8508 | 5.5847e-05 | 253.7322 | 177.542 | 0.09043 | 0.063276 | 3.2229e-05 | 2.2551e-05 | 5.0502e-06 | 3.5337e-06 | 210.8084 | 99.9556 | 2.3956e-08 | 3.5353e-08 | 4.8495e-05 | 0.63325 | 0.4303 | 0.00022569 | 0.00015336 | 8.0436e-08 | 5.4656e-08 | 1.0945e-08 | 7.4372e-09 | 124.3079 | 46.416 | 8.8047e-11 | 1.6023e-10 | 8441.9714 | 5.9822e-10 | 3.7593e-09 | 4.1859e-10 | 5.4383e-09 | 1.2965e-12 | 1.4037e-11 | 8.8098e-13 | 2.4166e-11 | 2.4142e-08 | 5.081e-11 | 2.4193e-08
6 | BRIG | 08051 | 08 | CO | 051 | Gunnison | PT_FIRES_PRESCRIBED | 2805.8508 | 5.5847e-05 | 123.4885 | 123.4885 | 0.044011 | 0.044011 | 1.5685e-05 | 1.5685e-05 | 2.4579e-06 | 2.4579e-06 | 210.8084 | 99.9556 | 1.1659e-08 | 2.459e-08 | 4.8495e-05 | 69.0036 | 69.0036 | 0.024593 | 0.024593 | 8.7648e-06 | 8.7648e-06 | 1.1926e-06 | 1.1926e-06 | 124.3079 | 46.416 | 9.5942e-09 | 2.5695e-08 | 8441.9714 | 2.9115e-10 | 1.8296e-09 | 2.9115e-10 | 3.7826e-09 | 1.4127e-10 | 1.5296e-09 | 1.4127e-10 | 3.8753e-09 | 1.6792e-08 | 8.148e-09 | 2.494e-08
6 | BRIG | 08051 | 08 | CO | 051 | Gunnison | NONROAD_MAR | 2805.8508 | 5.5847e-05 | 30.6443 | 22.2257 | 0.010922 | 0.0079212 | 3.8924e-06 | 2.8231e-06 | 6.0993e-07 | 4.4237e-07 | 210.8084 | 99.9556 | 2.8933e-09 | 4.4257e-09 | 4.8495e-05 | 1.3568 | 1.3119 | 0.00048356 | 0.00046755 | 1.7234e-07 | 1.6663e-07 | 2.3451e-08 | 2.2674e-08 | 124.3079 | 46.416 | 1.8865e-10 | 4.8849e-10 | 8441.9714 | 7.225e-11 | 4.5402e-10 | 5.2401e-11 | 6.808e-10 | 2.7779e-12 | 3.0076e-11 | 2.6859e-12 | 7.3675e-11 | 3.0222e-09 | 1.5491e-10 | 3.1772e-09
6 | BRIG | 08051 | 08 | CO | 051 | Gunnison | NONPOINT | 2805.8508 | 5.5847e-05 | 58.9679 | 53.7577 | 0.021016 | 0.019159 | 7.4901e-06 | 6.8283e-06 | 1.1737e-06 | 1.07e-06 | 210.8084 | 99.9556 | 5.5675e-09 | 1.0704e-08 | 4.8495e-05 | 11.5431 | 9.5212 | 0.0041139 | 0.0033933 | 1.4662e-06 | 1.2094e-06 | 1.9951e-07 | 1.6456e-07 | 124.3079 | 46.416 | 1.6049e-09 | 3.5454e-09 | 8441.9714 | 1.3903e-10 | 8.7366e-10 | 1.2674e-10 | 1.6467e-09 | 2.3633e-11 | 2.5588e-10 | 1.9493e-11 | 5.3471e-10 | 7.31e-09 | 1.1243e-09 | 8.4342e-09
6 | BRIG | 08051 | 08 | CO | 051 | Gunnison | POINT | 2805.8508 | 5.5847e-05 | 215.6364 | 214.1995 | 0.076852 | 0.07634 | 2.739e-05 | 2.7208e-05 | 4.2919e-06 | 4.2633e-06 | 210.8084 | 99.9556 | 2.0359e-08 | 4.2652e-08 | 4.8495e-05 | 1.4802 | 1.7364 | 0.00052756 | 0.00061883 | 1.8802e-07 | 2.2055e-07 | 2.5584e-08 | 3.0011e-08 | 124.3079 | 46.416 | 2.0581e-10 | 6.4656e-10 | 8441.9714 | 5.0841e-10 | 3.1949e-09 | 5.0502e-10 | 6.5612e-09 | 3.0306e-12 | 3.2813e-11 | 3.5549e-12 | 9.7514e-11 | 2.9127e-08 | 2.0503e-10 | 2.9332e-08
6 | BRIG | 08053 | 08 | CO | 053 | Hinsdale | NONPOINT | 2850.0076 | 0 | 2.6574 | 2.6626 | 0.00093241 | 0.00093423 | 3.2716e-07 | 3.278e-07 | 0 | 0 | 210.8084 | 99.9556 | 0 | 0 | 0 | 1.2392 | 1.2348 | 0.0004348 | 0.00043327 | 1.5256e-07 | 1.5202e-07 | 0 | 0 | 124.3079 | 46.416 | 0 | 0 | 2908.2807 | 0 | 0 | 0 | 0 | 0 | 0 | 0 | 0 | 0 | 0 | 0
6 | BRIG | 08053 | 08 | CO | 053 | Hinsdale | ONROAD | 2850.0076 | 0 | 24.6375 | 4.5142 | 0.0086447 | 0.0015839 | 3.0332e-06 | 5.5576e-07 | 0 | 0 | 210.8084 | 99.9556 | 0 | 0 | 0 | 0.093921 | 0.038438 | 3.2955e-05 | 1.3487e-05 | 1.1563e-08 | 4.7323e-09 | 0 | 0 | 124.3079 | 46.416 | 0 | 0 | 2908.2807 | 0 | 0 | 0 | 0 | 0 | 0 | 0 | 0 | 0 | 0 | 0
6 | BRIG | 08053 | 08 | CO | 053 | Hinsdale | NONROAD_MAR | 2850.0076 | 0 | 0.002771 | 0.0030137 | 9.7226e-07 | 1.0574e-06 | 3.4114e-10 | 3.7103e-10 | 0 | 0 | 210.8084 | 99.9556 | 0 | 0 | 0 | 0.0004263 | 0.00046365 | 1.4958e-07 | 1.6268e-07 | 5.2484e-11 | 5.7082e-11 | 0 | 0 | 124.3079 | 46.416 | 0 | 0 | 2908.2807 | 0 | 0 | 0 | 0 | 0 | 0 | 0 | 0 | 0 | 0 | 0
6 | BRIG | 08053 | 08 | CO | 053 | Hinsdale | NONROAD_OTHER | 2850.0076 | 0 | 37.2792 | 73.5992 | 0.01308 | 0.025824 | 4.5896e-06 | 9.0611e-06 | 0 | 0 | 210.8084 | 99.9556 | 0 | 0 | 0 | 0.33987 | 0.1555 | 0.00011925 | 5.4561e-05 | 4.1843e-08 | 1.9144e-08 | 0 | 0 | 124.3079 | 46.416 | 0 | 0 | 2908.2807 | 0 | 0 | 0 | 0 | 0 | 0 | 0 | 0 | 0 | 0 | 0
6 | BRIG | 08053 | 08 | CO | 053 | Hinsdale | PT_FIRES_PRESCRIBED | 2850.0076 | 0 | 22.3644 | 22.3644 | 0.0078471 | 0.0078471 | 2.7534e-06 | 2.7534e-06 | 0 | 0 | 210.8084 | 99.9556 | 0 | 0 | 0 | 13.6883 | 13.6883 | 0.0048029 | 0.0048029 | 1.6852e-06 | 1.6852e-06 | 0 | 0 | 124.3079 | 46.416 | 0 | 0 | 2908.2807 | 0 | 0 | 0 | 0 | 0 | 0 | 0 | 0 | 0 | 0 | 0
6 | BRIG | 08055 | 08 | CO | 055 | Huerfano | PT_FIRES_PRESCRIBED | 2653.4807 | 0.00030335 | 16.5458 | 16.5458 | 0.0062355 | 0.0062355 | 2.3499e-06 | 2.3499e-06 | 1.8916e-06 | 1.8916e-06 | 210.8084 | 99.9556 | 8.9729e-09 | 1.8924e-08 | 0.00036797 | 9.5372 | 9.5372 | 0.0035942 | 0.0035942 | 1.3545e-06 | 1.3545e-06 | 1.3226e-06 | 1.3226e-06 | 124.3079 | 46.416 | 1.0639e-08 | 2.8494e-08 | 4126.6626 | 4.5838e-10 | 2.8805e-09 | 4.5838e-10 | 5.9552e-09 | 3.2049e-10 | 3.47e-09 | 3.2049e-10 | 8.7913e-09 | 1.2923e-08 | 9.0356e-09 | 2.1959e-08
6 | BRIG | 08055 | 08 | CO | 055 | Huerfano | ONROAD | 2653.4807 | 0.00030335 | 782.2309 | 223.0204 | 0.29479 | 0.084048 | 0.0001111 | 3.1675e-05 | 8.9427e-05 | 2.5496e-05 | 210.8084 | 99.9556 | 4.2421e-07 | 2.5508e-07 | 0.00036797 | 2.1586 | 1.0274 | 0.00081348 | 0.00038719 | 3.0657e-07 | 1.4592e-07 | 2.9934e-07 | 1.4248e-07 | 124.3079 | 46.416 | 2.408e-09 | 3.0695e-09 | 4126.6626 | 2.1671e-08 | 1.3618e-07 | 6.1785e-09 | 8.027e-08 | 7.2537e-11 | 7.8537e-10 | 3.4526e-11 | 9.4706e-10 | 1.7419e-07 | 9.7338e-10 | 1.7516e-07
6 | BRIG | 08055 | 08 | CO | 055 | Huerfano | NONROAD_MAR | 2653.4807 | 0.00030335 | 159.4429 | 97.5409 | 0.060088 | 0.03676 | 2.2645e-05 | 1.3853e-05 | 1.8228e-05 | 1.1151e-05 | 210.8084 | 99.9556 | 8.6467e-08 | 1.1156e-07 | 0.00036797 | 1.6079 | 0.087721 | 0.00060594 | 3.3059e-05 | 2.2836e-07 | 1.2459e-08 | 2.2297e-07 | 1.2165e-08 | 124.3079 | 46.416 | 1.7937e-09 | 2.6208e-10 | 4126.6626 | 4.4171e-09 | 2.7758e-08 | 2.7022e-09 | 3.5107e-08 | 5.4031e-11 | 5.85e-10 | 2.9478e-12 | 8.086e-11 | 7.6184e-08 | 8.3108e-11 | 7.6267e-08
6 | BRIG | 08055 | 08 | CO | 055 | Huerfano | POINT | 2653.4807 | 0.00030335 | 7.1432 | 7.4565 | 0.002692 | 0.0028101 | 1.0145e-06 | 1.059e-06 | 8.1664e-07 | 8.5245e-07 | 210.8084 | 99.9556 | 3.8738e-09 | 8.5283e-09 | 0.00036797 | 0.48508 | 0.48203 | 0.00018281 | 0.00018166 | 6.8894e-08 | 6.8461e-08 | 6.7268e-08 | 6.6846e-08 | 124.3079 | 46.416 | 5.4114e-10 | 1.4401e-09 | 4126.6626 | 1.9789e-10 | 1.2436e-09 | 2.0657e-10 | 2.6838e-09 | 1.6301e-11 | 1.7649e-10 | 1.6198e-11 | 4.4433e-10 | 5.8239e-09 | 4.5668e-10 | 6.2805e-09
6 | BRIG | 08055 | 08 | CO | 055 | Huerfano | NONPOINT | 2653.4807 | 0.00030335 | 66.3018 | 72.7302 | 0.024987 | 0.027409 | 9.4166e-06 | 1.033e-05 | 7.5798e-06 | 8.3147e-06 | 210.8084 | 99.9556 | 3.5956e-08 | 8.3184e-08 | 0.00036797 | 4.3731 | 5.2249 | 0.0016481 | 0.0019691 | 6.211e-07 | 7.4207e-07 | 6.0644e-07 | 7.2456e-07 | 124.3079 | 46.416 | 4.8785e-09 | 1.561e-08 | 4126.6626 | 1.8368e-09 | 1.1543e-08 | 2.0149e-09 | 2.6177e-08 | 1.4696e-10 | 1.5911e-09 | 1.7558e-10 | 4.8162e-09 | 5.6806e-08 | 4.9501e-09 | 6.1756e-08
6 | BRIG | 08055 | 08 | CO | 055 | Huerfano | NONROAD_OTHER | 2653.4807 | 0.00030335 | 115.8677 | 49.8712 | 0.043666 | 0.018795 | 1.6456e-05 | 7.083e-06 | 1.3246e-05 | 5.7014e-06 | 210.8084 | 99.9556 | 6.2836e-08 | 5.704e-08 | 0.00036797 | 0.29917 | 0.18082 | 0.00011275 | 6.8144e-05 | 4.249e-08 | 2.5681e-08 | 4.1488e-08 | 2.5075e-08 | 124.3079 | 46.416 | 3.3375e-10 | 5.4022e-10 | 4126.6626 | 3.2099e-09 | 2.0172e-08 | 1.3816e-09 | 1.795e-08 | 1.0054e-11 | 1.0885e-10 | 6.0763e-12 | 1.6668e-10 | 3.8952e-08 | 1.7131e-10 | 3.9123e-08
6 | BRIG | 08057 | 08 | CO | 057 | Jackson | NONROAD_MAR | 2709.2352 | 0.00012336 | 0.046441 | 0.05051 | 1.7142e-05 | 1.8644e-05 | 6.3271e-09 | 6.8815e-09 | 2.1146e-09 | 2.2999e-09 | 210.8084 | 99.9556 | 1.0031e-11 | 2.3009e-11 | 0.00013553 | 0.0095901 | 0.01043 | 3.5398e-06 | 3.8499e-06 | 1.3066e-09 | 1.421e-09 | 4.7975e-10 | 5.2178e-10 | 124.3079 | 46.416 | 3.8593e-12 | 1.1241e-11 | 4198.4128 | 5.0367e-13 | 3.1651e-12 | 5.478e-13 | 7.117e-12 | 1.1427e-13 | 1.2372e-12 | 1.2428e-13 | 3.4091e-12 | 1.5713e-11 | 3.5648e-12 | 1.9277e-11
6 | BRIG | 08057 | 08 | CO | 057 | Jackson | ONROAD | 2709.2352 | 0.00012336 | 46.8633 | 7.6582 | 0.017298 | 0.0028267 | 6.3847e-06 | 1.0434e-06 | 2.1338e-06 | 3.4871e-07 | 210.8084 | 99.9556 | 1.0122e-08 | 3.4886e-09 | 0.00013553 | 0.17873 | 0.066653 | 6.5972e-05 | 2.4602e-05 | 2.4351e-08 | 9.0809e-09 | 8.9412e-09 | 3.3343e-09 | 124.3079 | 46.416 | 7.1928e-11 | 7.1836e-11 | 4198.4128 | 5.0825e-10 | 3.1939e-09 | 8.3057e-11 | 1.0791e-09 | 2.1297e-12 | 2.3058e-11 | 7.9419e-13 | 2.1785e-11 | 2.3823e-09 | 2.278e-11 | 2.4051e-09
6 | BRIG | 08057 | 08 | CO | 057 | Jackson | NONROAD_OTHER | 2709.2352 | 0.00012336 | 101.7561 | 73.4122 | 0.037559 | 0.027097 | 1.3863e-05 | 1.0002e-05 | 4.6333e-06 | 3.3427e-06 | 210.8084 | 99.9556 | 2.1979e-08 | 3.3442e-08 | 0.00013553 | 0.36324 | 0.20299 | 0.00013408 | 7.4924e-05 | 4.9489e-08 | 2.7655e-08 | 1.8171e-08 | 1.0154e-08 | 124.3079 | 46.416 | 1.4618e-10 | 2.1877e-10 | 4198.4128 | 1.1036e-09 | 6.935e-09 | 7.9618e-10 | 1.0344e-08 | 4.3282e-12 | 4.6862e-11 | 2.4186e-12 | 6.6345e-11 | 2.2837e-08 | 6.9374e-11 | 2.2906e-08
6 | BRIG | 08057 | 08 | CO | 057 | Jackson | PT_FIRES_PRESCRIBED | 2709.2352 | 0.00012336 | 206.3091 | 206.3091 | 0.07615 | 0.07615 | 2.8108e-05 | 2.8108e-05 | 9.394e-06 | 9.394e-06 | 210.8084 | 99.9556 | 4.4562e-08 | 9.3981e-08 | 0.00013553 | 118.5626 | 118.5626 | 0.043762 | 0.043762 | 1.6153e-05 | 1.6153e-05 | 5.9311e-06 | 5.9311e-06 | 124.3079 | 46.416 | 4.7713e-08 | 1.2778e-07 | 4198.4128 | 2.2375e-09 | 1.4061e-08 | 2.2375e-09 | 2.907e-08 | 1.4127e-09 | 1.5296e-08 | 1.4127e-09 | 3.8751e-08 | 6.4179e-08 | 4.0521e-08 | 1.047e-07
6 | BRIG | 08057 | 08 | CO | 057 | Jackson | POINT | 2709.2352 | 0.00012336 | 51.87 | 51.87 | 0.019146 | 0.019146 | 7.0668e-06 | 7.0668e-06 | 2.3618e-06 | 2.3618e-06 | 210.8084 | 99.9556 | 1.1204e-08 | 2.3629e-08 | 0.00013553 | 2.2809 | 2.2809 | 0.0008419 | 0.0008419 | 3.1075e-07 | 3.1075e-07 | 1.141e-07 | 1.141e-07 | 124.3079 | 46.416 | 9.179e-10 | 2.4583e-09 | 4198.4128 | 5.6255e-10 | 3.5351e-09 | 5.6255e-10 | 7.3086e-09 | 2.7178e-11 | 2.9426e-10 | 2.7178e-11 | 7.455e-10 | 1.6136e-08 | 7.7954e-10 | 1.6915e-08
6 | BRIG | 08057 | 08 | CO | 057 | Jackson | NONPOINT | 2709.2352 | 0.00012336 | 23.7438 | 6.0329 | 0.008764 | 0.0022268 | 3.2349e-06 | 8.2193e-07 | 1.0811e-06 | 2.747e-07 | 210.8084 | 99.9556 | 5.1285e-09 | 2.7482e-09 | 0.00013553 | 4.3933 | 1.08 | 0.0016216 | 0.00039864 | 5.9854e-07 | 1.4714e-07 | 2.1977e-07 | 5.4028e-08 | 124.3079 | 46.416 | 1.768e-09 | 1.164e-09 | 4198.4128 | 2.5751e-10 | 1.6182e-09 | 6.5429e-11 | 8.5006e-10 | 5.2347e-11 | 5.6677e-10 | 1.2869e-11 | 3.53e-10 | 1.8767e-09 | 3.6912e-10 | 2.2458e-09
6 | BRIG | 08059 | 08 | CO | 059 | Jefferson | ONROAD | 2624.3552 | 0.00013499 | 7944.8125 | 1778.2192 | 3.0273 | 0.67758 | 0.0011536 | 0.00025819 | 0.00040866 | 9.1467e-05 | 210.8084 | 99.9556 | 1.9385e-06 | 9.1507e-07 | 6.3261e-05 | 48.4667 | 16.9695 | 0.018468 | 0.0064662 | 7.0372e-06 | 2.4639e-06 | 1.1683e-06 | 4.0905e-07 | 124.3079 | 46.416 | 9.3984e-09 | 8.8128e-09 | 2015.0754 | 2.028e-07 | 1.2744e-06 | 4.5391e-08 | 5.8972e-07 | 5.7978e-10 | 6.2774e-09 | 2.03e-10 | 5.5683e-09 | 6.2489e-07 | 2.7946e-09 | 6.2769e-07
6 | BRIG | 08059 | 08 | CO | 059 | Jefferson | NONPOINT | 2624.3552 | 0.00013499 | 956.17 | 959.8309 | 0.36434 | 0.36574 | 0.00013883 | 0.00013936 | 4.9183e-05 | 4.9371e-05 | 210.8084 | 99.9556 | 2.3331e-07 | 4.9393e-07 | 6.3261e-05 | 21.07 | 19.8299 | 0.0080287 | 0.0075561 | 3.0593e-06 | 2.8792e-06 | 5.079e-07 | 4.78e-07 | 124.3079 | 46.416 | 4.0858e-09 | 1.0298e-08 | 2015.0754 | 2.4407e-08 | 1.5338e-07 | 2.4501e-08 | 3.1831e-07 | 2.5205e-10 | 2.729e-09 | 2.3721e-10 | 6.5069e-09 | 3.373e-07 | 3.2657e-09 | 3.4056e-07
6 | BRIG | 08059 | 08 | CO | 059 | Jefferson | NONROAD_OTHER | 2624.3552 | 0.00013499 | 2225.9218 | 987.9966 | 0.84818 | 0.37647 | 0.0003232 | 0.00014345 | 0.0001145 | 5.082e-05 | 210.8084 | 99.9556 | 5.4312e-07 | 5.0842e-07 | 6.3261e-05 | 6.4529 | 3.7946 | 0.0024589 | 0.0014459 | 9.3694e-07 | 5.5096e-07 | 1.5555e-07 | 9.1469e-08 | 124.3079 | 46.416 | 1.2513e-09 | 1.9706e-09 | 2015.0754 | 5.6819e-08 | 3.5706e-07 | 2.522e-08 | 3.2765e-07 | 7.7193e-11 | 8.3578e-10 | 4.5392e-11 | 1.2451e-09 | 3.472e-07 | 6.2491e-10 | 3.4782e-07
6 | BRIG | 08059 | 08 | CO | 059 | Jefferson | NONROAD_MAR | 2624.3552 | 0.00013499 | 259.4428 | 140.9767 | 0.09886 | 0.053719 | 3.767e-05 | 2.0469e-05 | 1.3345e-05 | 7.2514e-06 | 210.8084 | 99.9556 | 6.3304e-08 | 7.2547e-08 | 6.3261e-05 | 3.6204 | 1.0443 | 0.0013795 | 0.00039793 | 5.2566e-07 | 1.5163e-07 | 8.7269e-08 | 2.5173e-08 | 124.3079 | 46.416 | 7.0204e-10 | 5.4233e-10 | 2015.0754 | 6.6226e-09 | 4.1617e-08 | 3.5986e-09 | 4.6753e-08 | 4.3308e-11 | 4.6891e-10 | 1.2492e-11 | 3.4267e-10 | 4.9541e-08 | 1.7198e-10 | 4.9713e-08
6 | BRIG | 08059 | 08 | CO | 059 | Jefferson | POINT | 2624.3552 | 0.00013499 | 2002.5875 | 2020.7287 | 0.76308 | 0.76999 | 0.00029077 | 0.0002934 | 0.00010301 | 0.00010394 | 210.8084 | 99.9556 | 4.8863e-07 | 1.0399e-06 | 6.3261e-05 | 2543.2321 | 2544.6877 | 0.96909 | 0.96964 | 0.00036927 | 0.00036948 | 6.1305e-05 | 6.134e-05 | 124.3079 | 46.416 | 4.9317e-07 | 1.3215e-06 | 2015.0754 | 5.1118e-08 | 3.2123e-07 | 5.1582e-08 | 6.7015e-07 | 3.0423e-08 | 3.294e-07 | 3.0441e-08 | 8.3501e-07 | 7.1011e-07 | 4.1907e-07 | 1.1292e-06
6 | BRIG | 08059 | 08 | CO | 059 | Jefferson | PT_FIRES_PRESCRIBED | 2624.3552 | 0.00013499 | 9.6443 | 9.6443 | 0.0036749 | 0.0036749 | 1.4003e-06 | 1.4003e-06 | 4.9607e-07 | 4.9607e-07 | 210.8084 | 99.9556 | 2.3532e-09 | 4.9629e-09 | 6.3261e-05 | 5.8317 | 5.8317 | 0.0022222 | 0.0022222 | 8.4674e-07 | 8.4674e-07 | 1.4058e-07 | 1.4058e-07 | 124.3079 | 46.416 | 1.1309e-09 | 3.0286e-09 | 2015.0754 | 2.4618e-10 | 1.547e-09 | 2.4618e-10 | 3.1984e-09 | 6.9762e-11 | 7.5532e-10 | 6.9762e-11 | 1.9136e-09 | 3.3891e-09 | 9.604e-10 | 4.3495e-09
6 | BRIG | 08061 | 08 | CO | 061 | Kiowa | NONROAD_MAR | 2445.1317 | 0.00017723 | 64.0549 | 67.6393 | 0.026197 | 0.027663 | 1.0714e-05 | 1.1313e-05 | 4.643e-06 | 4.9028e-06 | 210.8084 | 99.9556 | 2.2025e-08 | 4.905e-08 | 0.00014628 | 0.46265 | 0.036142 | 0.00018921 | 1.4781e-05 | 7.7383e-08 | 6.0451e-09 | 2.7678e-08 | 2.1621e-09 | 124.3079 | 46.416 | 2.2265e-10 | 4.6582e-11 | 4625.1275 | 1.0039e-09 | 6.3083e-09 | 1.06e-09 | 1.3772e-08 | 5.9842e-12 | 6.4792e-11 | 4.6748e-13 | 1.2823e-11 | 3.3496e-08 | 1.4772e-11 | 3.351e-08
6 | BRIG | 08061 | 08 | CO | 061 | Kiowa | POINT | 2445.1317 | 0.00017723 | 78.3144 | 73.5383 | 0.032029 | 0.030075 | 1.3099e-05 | 1.23e-05 | 5.6766e-06 | 5.3304e-06 | 210.8084 | 99.9556 | 2.6928e-08 | 5.3328e-08 | 0.00014628 | 1.011 | 1.0676 | 0.00041347 | 0.00043663 | 1.691e-07 | 1.7857e-07 | 6.0482e-08 | 6.3869e-08 | 124.3079 | 46.416 | 4.8655e-10 | 1.376e-09 | 4625.1275 | 1.2273e-09 | 7.7126e-09 | 1.1525e-09 | 1.4973e-08 | 1.3077e-11 | 1.4158e-10 | 1.3809e-11 | 3.788e-10 | 3.6417e-08 | 4.3635e-10 | 3.6853e-08
6 | BRIG | 08061 | 08 | CO | 061 | Kiowa | NONROAD_OTHER | 2445.1317 | 0.00017723 | 99.5519 | 51.8302 | 0.040714 | 0.021197 | 1.6651e-05 | 8.6692e-06 | 7.216e-06 | 3.7569e-06 | 210.8084 | 99.9556 | 3.423e-08 | 3.7586e-08 | 0.00014628 | 0.22136 | 0.15544 | 9.053e-05 | 6.357e-05 | 3.7025e-08 | 2.5999e-08 | 1.3243e-08 | 9.2989e-09 | 124.3079 | 46.416 | 1.0653e-10 | 2.0034e-10 | 4625.1275 | 1.5602e-09 | 9.8042e-09 | 8.1228e-10 | 1.0553e-08 | 2.8632e-12 | 3.1e-11 | 2.0105e-12 | 5.515e-11 | 2.5667e-08 | 6.3529e-11 | 2.573e-08
6 | BRIG | 08061 | 08 | CO | 061 | Kiowa | NONPOINT | 2445.1317 | 0.00017723 | 21.6745 | 5.8769 | 0.0088643 | 0.0024035 | 3.6253e-06 | 9.8297e-07 | 1.5711e-06 | 4.2598e-07 | 210.8084 | 99.9556 | 7.4526e-09 | 4.2617e-09 | 0.00014628 | 5.7292 | 0.14563 | 0.0023431 | 5.9561e-05 | 9.5827e-07 | 2.4359e-08 | 3.4274e-07 | 8.7124e-09 | 124.3079 | 46.416 | 2.7572e-09 | 1.877e-10 | 4625.1275 | 3.3968e-10 | 2.1346e-09 | 9.2102e-11 | 1.1966e-09 | 7.4105e-11 | 8.0234e-10 | 1.8837e-12 | 5.1671e-11 | 2.9103e-09 | 5.9523e-11 | 2.9698e-09
6 | BRIG | 08061 | 08 | CO | 061 | Kiowa | PT_FIRES_PRESCRIBED | 2445.1317 | 0.00017723 | 7.4585 | 7.4585 | 0.0030503 | 0.0030503 | 1.2475e-06 | 1.2475e-06 | 5.4062e-07 | 5.4062e-07 | 210.8084 | 99.9556 | 2.5645e-09 | 5.4086e-09 | 0.00014628 | 3.8259 | 3.8259 | 0.0015647 | 0.0015647 | 6.3993e-07 | 6.3993e-07 | 2.2888e-07 | 2.2888e-07 | 124.3079 | 46.416 | 1.8413e-09 | 4.9311e-09 | 4625.1275 | 1.1689e-10 | 7.3453e-10 | 1.1689e-10 | 1.5186e-09 | 4.9487e-11 | 5.358e-10 | 4.9487e-11 | 1.3574e-09 | 3.6935e-09 | 1.5637e-09 | 5.2572e-09
6 | BRIG | 08061 | 08 | CO | 061 | Kiowa | ONROAD | 2445.1317 | 0.00017723 | 195.9981 | 33.9281 | 0.080159 | 0.013876 | 3.2783e-05 | 5.6749e-06 | 1.4207e-05 | 2.4593e-06 | 210.8084 | 99.9556 | 6.7392e-08 | 2.4603e-08 | 0.00014628 | 0.46863 | 0.28536 | 0.00019166 | 0.00011671 | 7.8384e-08 | 4.773e-08 | 2.8035e-08 | 1.7072e-08 | 124.3079 | 46.416 | 2.2553e-10 | 3.6779e-10 | 4625.1275 | 3.0717e-09 | 1.9303e-08 | 5.3172e-10 | 6.908e-09 | 6.0615e-12 | 6.5629e-11 | 3.691e-12 | 1.0125e-10 | 1.6801e-08 | 1.1663e-10 | 1.6918e-08
6 | BRIG | 08063 | 08 | CO | 063 | Kit Carson | NONPOINT | 2415.6807 | 0.00028736 | 189.2792 | 25.0791 | 0.078354 | 0.010382 | 3.2436e-05 | 4.2977e-06 | 2.2516e-05 | 2.9833e-06 | 210.8084 | 99.9556 | 1.0681e-07 | 2.9846e-08 | 0.00015459 | 72.8162 | 0.42368 | 0.030143 | 0.00017539 | 1.2478e-05 | 7.2603e-08 | 4.6598e-06 | 2.7113e-08 | 124.3079 | 46.416 | 3.7486e-08 | 5.8413e-10 | 5598.4848 | 4.0218e-09 | 2.5273e-08 | 5.3288e-10 | 6.9231e-09 | 8.3233e-10 | 9.0118e-09 | 4.8429e-12 | 1.3284e-10 | 2.0382e-08 | 1.8523e-10 | 2.0567e-08
6 | BRIG | 08063 | 08 | CO | 063 | Kit Carson | ONROAD | 2415.6807 | 0.00028736 | 1098.1145 | 350.2263 | 0.45458 | 0.14498 | 0.00018818 | 6.0016e-05 | 0.00013063 | 4.1662e-05 | 210.8084 | 99.9556 | 6.1965e-07 | 4.168e-07 | 0.00015459 | 2.5168 | 1.347 | 0.0010419 | 0.00055759 | 4.3129e-07 | 2.3082e-07 | 1.6106e-07 | 8.6197e-08 | 124.3079 | 46.416 | 1.2957e-09 | 1.8571e-09 | 5598.4848 | 2.3333e-08 | 1.4662e-07 | 7.4416e-09 | 9.6681e-08 | 2.8769e-11 | 3.1148e-10 | 1.5396e-11 | 4.2233e-10 | 2.8463e-07 | 5.8889e-10 | 2.8522e-07
6 | BRIG | 08063 | 08 | CO | 063 | Kit Carson | PT_FIRES_PRESCRIBED | 2415.6807 | 0.00028736 | 1.2758 | 1.2758 | 0.00052815 | 0.00052815 | 2.1863e-07 | 2.1863e-07 | 1.5177e-07 | 1.5177e-07 | 210.8084 | 99.9556 | 7.1993e-10 | 1.5184e-09 | 0.00015459 | 0.57708 | 0.57708 | 0.00023889 | 0.00023889 | 9.889e-08 | 9.889e-08 | 3.6929e-08 | 3.6929e-08 | 124.3079 | 46.416 | 2.9708e-10 | 7.9562e-10 | 5598.4848 | 2.7109e-11 | 1.7035e-10 | 2.7109e-11 | 3.522e-10 | 6.5963e-12 | 7.1419e-11 | 6.5963e-12 | 1.8094e-10 | 1.0369e-09 | 2.523e-10 | 1.2892e-09
6 | BRIG | 08063 | 08 | CO | 063 | Kit Carson | NONROAD_MAR | 2415.6807 | 0.00028736 | 43.9627 | 46.3414 | 0.018199 | 0.019184 | 7.5336e-06 | 7.9413e-06 | 5.2296e-06 | 5.5126e-06 | 210.8084 | 99.9556 | 2.4807e-08 | 5.515e-08 | 0.00015459 | 0.38173 | 0.078401 | 0.00015802 | 3.2455e-05 | 6.5415e-08 | 1.3435e-08 | 2.4429e-08 | 5.0172e-09 | 124.3079 | 46.416 | 1.9652e-10 | 1.0809e-10 | 5598.4848 | 9.3411e-10 | 5.87e-09 | 9.8466e-10 | 1.2793e-08 | 4.3634e-12 | 4.7244e-11 | 8.9617e-13 | 2.4583e-11 | 3.7662e-08 | 3.4277e-11 | 3.7696e-08
6 | BRIG | 08063 | 08 | CO | 063 | Kit Carson | POINT | 2415.6807 | 0.00028736 | 41.8013 | 43.0491 | 0.017304 | 0.017821 | 7.1633e-06 | 7.3771e-06 | 4.9725e-06 | 5.121e-06 | 210.8084 | 99.9556 | 2.3588e-08 | 5.1232e-08 | 0.00015459 | 6.3521 | 6.3597 | 0.0026295 | 0.0026327 | 1.0885e-06 | 1.0898e-06 | 4.065e-07 | 4.0698e-07 | 124.3079 | 46.416 | 3.2701e-09 | 8.7681e-09 | 5598.4848 | 8.8819e-10 | 5.5814e-09 | 9.147e-10 | 1.1884e-08 | 7.2609e-11 | 7.8615e-10 | 7.2695e-11 | 1.9941e-09 | 3.4986e-08 | 2.7805e-09 | 3.7766e-08
6 | BRIG | 08063 | 08 | CO | 063 | Kit Carson | NONROAD_OTHER | 2415.6807 | 0.00028736 | 464.5535 | 164.6325 | 0.19231 | 0.068152 | 7.9608e-05 | 2.8212e-05 | 5.5261e-05 | 1.9584e-05 | 210.8084 | 99.9556 | 2.6214e-07 | 1.9593e-07 | 0.00015459 | 0.97878 | 0.64331 | 0.00040518 | 0.00026631 | 1.6773e-07 | 1.1024e-07 | 6.2636e-08 | 4.1168e-08 | 124.3079 | 46.416 | 5.0388e-10 | 8.8694e-10 | 5598.4848 | 9.8708e-09 | 6.2029e-08 | 3.4981e-09 | 4.5447e-08 | 1.1188e-11 | 1.2113e-10 | 7.3534e-12 | 2.0171e-10 | 1.338e-07 | 2.8126e-10 | 1.3408e-07
6 | BRIG | 08065 | 08 | CO | 065 | Lake | ONROAD | 2735.6196 | 0 | 131.3097 | 24.1635 | 0.048 | 0.0088329 | 1.7546e-05 | 3.2289e-06 | 0 | 0 | 210.8084 | 99.9556 | 0 | 0 | 0 | 0.52901 | 0.19372 | 0.00019338 | 7.0815e-05 | 7.0689e-08 | 2.5886e-08 | 0 | 0 | 124.3079 | 46.416 | 0 | 0 | 994.6117 | 0 | 0 | 0 | 0 | 0 | 0 | 0 | 0 | 0 | 0 | 0
6 | BRIG | 08065 | 08 | CO | 065 | Lake | PT_FIRES_PRESCRIBED | 2735.6196 | 0 | 6.5211 | 6.5211 | 0.0023838 | 0.0023838 | 8.7138e-07 | 8.7138e-07 | 0 | 0 | 210.8084 | 99.9556 | 0 | 0 | 0 | 4.0763 | 4.0763 | 0.0014901 | 0.0014901 | 5.447e-07 | 5.447e-07 | 0 | 0 | 124.3079 | 46.416 | 0 | 0 | 994.6117 | 0 | 0 | 0 | 0 | 0 | 0 | 0 | 0 | 0 | 0 | 0
6 | BRIG | 08065 | 08 | CO | 065 | Lake | NONROAD_OTHER | 2735.6196 | 0 | 35.3269 | 28.1864 | 0.012914 | 0.010303 | 4.7206e-06 | 3.7664e-06 | 0 | 0 | 210.8084 | 99.9556 | 0 | 0 | 0 | 0.12209 | 0.073075 | 4.4628e-05 | 2.6712e-05 | 1.6314e-08 | 9.7647e-09 | 0 | 0 | 124.3079 | 46.416 | 0 | 0 | 994.6117 | 0 | 0 | 0 | 0 | 0 | 0 | 0 | 0 | 0 | 0 | 0
6 | BRIG | 08065 | 08 | CO | 065 | Lake | POINT | 2735.6196 | 0 | 7.6 | 9.4044 | 0.0027782 | 0.0034378 | 1.0156e-06 | 1.2567e-06 | 0 | 0 | 210.8084 | 99.9556 | 0 | 0 | 0 | 4.3216 | 4.322 | 0.0015797 | 0.0015799 | 5.7747e-07 | 5.7752e-07 | 0 | 0 | 124.3079 | 46.416 | 0 | 0 | 994.6117 | 0 | 0 | 0 | 0 | 0 | 0 | 0 | 0 | 0 | 0 | 0
6 | BRIG | 08065 | 08 | CO | 065 | Lake | NONPOINT | 2735.6196 | 0 | 16.6687 | 16.7588 | 0.0060932 | 0.0061261 | 2.2274e-06 | 2.2394e-06 | 0 | 0 | 210.8084 | 99.9556 | 0 | 0 | 0 | 0.85928 | 0.80953 | 0.00031411 | 0.00029592 | 1.1482e-07 | 1.0817e-07 | 0 | 0 | 124.3079 | 46.416 | 0 | 0 | 994.6117 | 0 | 0 | 0 | 0 | 0 | 0 | 0 | 0 | 0 | 0 | 0
6 | BRIG | 08065 | 08 | CO | 065 | Lake | NONROAD_MAR | 2735.6196 | 0 | 0.3906 | 0.39164 | 0.00014278 | 0.00014316 | 5.2194e-08 | 5.2333e-08 | 0 | 0 | 210.8084 | 99.9556 | 0 | 0 | 0 | 0.070757 | 0.070986 | 2.5865e-05 | 2.5949e-05 | 9.4549e-09 | 9.4855e-09 | 0 | 0 | 124.3079 | 46.416 | 0 | 0 | 994.6117 | 0 | 0 | 0 | 0 | 0 | 0 | 0 | 0 | 0 | 0 | 0
6 | BRIG | 08067 | 08 | CO | 067 | La Plata | NONROAD_MAR | 2911.3779 | 0 | 29.9098 | 32.3448 | 0.010273 | 0.01111 | 3.5287e-06 | 3.816e-06 | 0 | 0 | 210.8084 | 99.9556 | 0 | 0 | 0 | 3.8474 | 4.1574 | 0.0013215 | 0.001428 | 4.5392e-07 | 4.9048e-07 | 0 | 0 | 124.3079 | 46.416 | 0 | 0 | 4402.5528 | 0 | 0 | 0 | 0 | 0 | 0 | 0 | 0 | 0 | 0 | 0
6 | BRIG | 08067 | 08 | CO | 067 | La Plata | ONROAD | 2911.3779 | 0 | 1187.1278 | 268.3459 | 0.40775 | 0.092171 | 0.00014006 | 3.1659e-05 | 0 | 0 | 210.8084 | 99.9556 | 0 | 0 | 0 | 5.9095 | 2.7374 | 0.0020298 | 0.00094023 | 6.972e-07 | 3.2295e-07 | 0 | 0 | 124.3079 | 46.416 | 0 | 0 | 4402.5528 | 0 | 0 | 0 | 0 | 0 | 0 | 0 | 0 | 0 | 0 | 0
6 | BRIG | 08067 | 08 | CO | 067 | La Plata | NONROAD_OTHER | 2911.3779 | 0 | 368.9455 | 155.3954 | 0.12673 | 0.053375 | 4.3528e-05 | 1.8333e-05 | 0 | 0 | 210.8084 | 99.9556 | 0 | 0 | 0 | 1.0009 | 0.61159 | 0.0003438 | 0.00021007 | 1.1809e-07 | 7.2155e-08 | 0 | 0 | 124.3079 | 46.416 | 0 | 0 | 4402.5528 | 0 | 0 | 0 | 0 | 0 | 0 | 0 | 0 | 0 | 0 | 0
6 | BRIG | 08067 | 08 | CO | 067 | La Plata | POINT | 2911.3779 | 0 | 273.3064 | 257.3208 | 0.093875 | 0.088385 | 3.2244e-05 | 3.0358e-05 | 0 | 0 | 210.8084 | 99.9556 | 0 | 0 | 0 | 0.41559 | 0.44311 | 0.00014275 | 0.0001522 | 4.9031e-08 | 5.2277e-08 | 0 | 0 | 124.3079 | 46.416 | 0 | 0 | 4402.5528 | 0 | 0 | 0 | 0 | 0 | 0 | 0 | 0 | 0 | 0 | 0
6 | BRIG | 08067 | 08 | CO | 067 | La Plata | NONPOINT | 2911.3779 | 0 | 10274.701 | 9401.5169 | 3.5292 | 3.2292 | 0.0012122 | 0.0011092 | 0 | 0 | 210.8084 | 99.9556 | 0 | 0 | 0 | 14.354 | 14.5829 | 0.0049303 | 0.0050089 | 1.6935e-06 | 1.7205e-06 | 0 | 0 | 124.3079 | 46.416 | 0 | 0 | 4402.5528 | 0 | 0 | 0 | 0 | 0 | 0 | 0 | 0 | 0 | 0 | 0
6 | BRIG | 08067 | 08 | CO | 067 | La Plata | PT_FIRES_PRESCRIBED | 2911.3779 | 0 | 54.9928 | 54.9928 | 0.018889 | 0.018889 | 6.488e-06 | 6.488e-06 | 0 | 0 | 210.8084 | 99.9556 | 0 | 0 | 0 | 32.0992 | 32.0992 | 0.011025 | 0.011025 | 3.787e-06 | 3.787e-06 | 0 | 0 | 124.3079 | 46.416 | 0 | 0 | 4402.5528 | 0 | 0 | 0 | 0 | 0 | 0 | 0 | 0 | 0 | 0 | 0
6 | BRIG | 08069 | 08 | CO | 069 | Larimer | NONPOINT | 2635.325 | 0.00012261 | 579.0207 | 593.5293 | 0.21972 | 0.22522 | 8.3373e-05 | 8.5462e-05 | 2.694e-05 | 2.7615e-05 | 210.8084 | 99.9556 | 1.2779e-07 | 2.7628e-07 | 0.00024304 | 24.1319 | 14.158 | 0.0091571 | 0.0053724 | 3.4747e-06 | 2.0386e-06 | 2.2255e-06 | 1.3057e-06 | 124.3079 | 46.416 | 1.7903e-08 | 2.8131e-08 | 6820.4599 | 3.9499e-09 | 2.4822e-08 | 4.0489e-09 | 5.2603e-08 | 3.263e-10 | 3.5329e-09 | 1.9144e-10 | 5.2513e-09 | 1.8867e-07 | 8.9205e-09 | 1.9759e-07
6 | BRIG | 08069 | 08 | CO | 069 | Larimer | POINT | 2635.325 | 0.00012261 | 2357.4434 | 2357.251 | 0.89456 | 0.89448 | 0.00033945 | 0.00033942 | 0.00010969 | 0.00010968 | 210.8084 | 99.9556 | 5.2031e-07 | 1.0973e-06 | 0.00024304 | 952.9752 | 938.3475 | 0.36162 | 0.35607 | 0.00013722 | 0.00013511 | 8.7887e-05 | 8.6538e-05 | 124.3079 | 46.416 | 7.0701e-07 | 1.8644e-06 | 6820.4599 | 1.6082e-08 | 1.0106e-07 | 1.6081e-08 | 2.0892e-07 | 1.2886e-08 | 1.3952e-07 | 1.2688e-08 | 3.4804e-07 | 7.493e-07 | 5.9122e-07 | 1.3405e-06
6 | BRIG | 08069 | 08 | CO | 069 | Larimer | NONROAD_OTHER | 2635.325 | 0.00012261 | 1325.1953 | 615.9403 | 0.50286 | 0.23372 | 0.00019081 | 8.8689e-05 | 6.1658e-05 | 2.8658e-05 | 210.8084 | 99.9556 | 2.9248e-07 | 2.8671e-07 | 0.00024304 | 3.827 | 2.2615 | 0.0014522 | 0.00085816 | 5.5105e-07 | 3.2564e-07 | 3.5294e-07 | 2.0857e-07 | 124.3079 | 46.416 | 2.8392e-09 | 4.4934e-09 | 6820.4599 | 9.0401e-09 | 5.6809e-08 | 4.2018e-09 | 5.4589e-08 | 5.1747e-11 | 5.6028e-10 | 3.058e-11 | 8.3882e-10 | 1.9579e-07 | 1.4249e-09 | 1.9721e-07
6 | BRIG | 08069 | 08 | CO | 069 | Larimer | ONROAD | 2635.325 | 0.00012261 | 5915.1276 | 1350.7012 | 2.2446 | 0.51254 | 0.00085172 | 0.00019449 | 0.00027521 | 6.2844e-05 | 210.8084 | 99.9556 | 1.3055e-06 | 6.2872e-07 | 0.00024304 | 28.5137 | 12.34 | 0.01082 | 0.0046825 | 4.1057e-06 | 1.7768e-06 | 2.6296e-06 | 1.138e-06 | 124.3079 | 46.416 | 2.1154e-08 | 2.4518e-08 | 6820.4599 | 4.0351e-08 | 2.5357e-07 | 9.2141e-09 | 1.1971e-07 | 3.8555e-10 | 4.1744e-09 | 1.6686e-10 | 4.577e-09 | 4.2935e-07 | 7.775e-09 | 4.3712e-07
6 | BRIG | 08069 | 08 | CO | 069 | Larimer | NONROAD_MAR | 2635.325 | 0.00012261 | 157.9012 | 100.1777 | 0.059917 | 0.038013 | 2.2736e-05 | 1.4425e-05 | 7.3467e-06 | 4.661e-06 | 210.8084 | 99.9556 | 3.485e-08 | 4.6631e-08 | 0.00024304 | 2.8979 | 1.8971 | 0.0010996 | 0.00071988 | 4.1727e-07 | 2.7316e-07 | 2.6726e-07 | 1.7496e-07 | 124.3079 | 46.416 | 2.15e-09 | 3.7694e-09 | 6820.4599 | 1.0772e-09 | 6.7689e-09 | 6.8338e-10 | 8.8785e-09 | 3.9184e-11 | 4.2426e-10 | 2.5652e-11 | 7.0365e-10 | 3.1844e-08 | 1.1953e-09 | 3.3039e-08
6 | BRIG | 08069 | 08 | CO | 069 | Larimer | PT_FIRES_PRESCRIBED | 2635.325 | 0.00012261 | 571.2947 | 571.2947 | 0.21678 | 0.21678 | 8.2261e-05 | 8.2261e-05 | 2.6581e-05 | 2.6581e-05 | 210.8084 | 99.9556 | 1.2609e-07 | 2.6593e-07 | 0.00024304 | 347.0689 | 347.0689 | 0.1317 | 0.1317 | 4.9974e-05 | 4.9974e-05 | 3.2008e-05 | 3.2008e-05 | 124.3079 | 46.416 | 2.5749e-07 | 6.8959e-07 | 6820.4599 | 3.8972e-09 | 2.449e-08 | 3.8972e-09 | 5.0632e-08 | 4.6929e-09 | 5.0811e-08 | 4.6929e-09 | 1.2873e-07 | 1.816e-07 | 2.1868e-07 | 4.0027e-07
6 | BRIG | 08071 | 08 | CO | 071 | Las Animas | ONROAD | 2584.4252 | 0.0014893 | 804.9023 | 219.9865 | 0.31144 | 0.08512 | 0.00012051 | 3.2936e-05 | 0.00046384 | 0.00012677 | 210.8084 | 99.9556 | 2.2003e-06 | 1.2683e-06 | 0.0011465 | 2.3416 | 1.0684 | 0.00090605 | 0.00041341 | 3.5058e-07 | 1.5996e-07 | 1.0388e-06 | 4.7399e-07 | 124.3079 | 46.416 | 8.3567e-09 | 1.0212e-08 | 12367.8355 | 3.7504e-08 | 2.3568e-07 | 1.025e-08 | 1.3317e-07 | 8.3993e-11 | 9.094e-10 | 3.8324e-11 | 1.0513e-09 | 8.661e-07 | 3.2382e-09 | 8.6933e-07
6 | BRIG | 08071 | 08 | CO | 071 | Las Animas | NONROAD_OTHER | 2584.4252 | 0.0014893 | 61.5031 | 31.5882 | 0.023798 | 0.012223 | 9.2081e-06 | 4.7293e-06 | 3.5442e-05 | 1.8203e-05 | 210.8084 | 99.9556 | 1.6813e-07 | 1.8211e-07 | 0.0011465 | 0.18242 | 0.10452 | 7.0586e-05 | 4.0442e-05 | 2.7312e-08 | 1.5648e-08 | 8.0929e-08 | 4.6368e-08 | 124.3079 | 46.416 | 6.5104e-10 | 9.9896e-10 | 12367.8355 | 2.8657e-09 | 1.8008e-08 | 1.4718e-09 | 1.9122e-08 | 6.5435e-12 | 7.0848e-11 | 3.7491e-12 | 1.0284e-10 | 1.2436e-07 | 3.1678e-10 | 1.2468e-07
6 | BRIG | 08071 | 08 | CO | 071 | Las Animas | NONPOINT | 2584.4252 | 0.0014893 | 404.242 | 454.4924 | 0.15641 | 0.17586 | 6.0522e-05 | 6.8045e-05 | 0.00023295 | 0.00026191 | 210.8084 | 99.9556 | 1.105e-06 | 2.6203e-06 | 0.0011465 | 14.1374 | 21.0809 | 0.0054702 | 0.0081569 | 2.1166e-06 | 3.1562e-06 | 6.2718e-06 | 9.3521e-06 | 124.3079 | 46.416 | 5.0453e-08 | 2.0148e-07 | 12367.8355 | 1.8835e-08 | 1.1836e-07 | 2.1177e-08 | 2.7513e-07 | 5.071e-10 | 5.4905e-09 | 7.5617e-10 | 2.0742e-08 | 1.7894e-06 | 6.3893e-08 | 1.8532e-06
6 | BRIG | 08071 | 08 | CO | 071 | Las Animas | POINT | 2584.4252 | 0.0014893 | 4587.1009 | 4351.7312 | 1.7749 | 1.6838 | 0.00068677 | 0.00065153 | 0.0026434 | 0.0025078 | 210.8084 | 99.9556 | 1.2539e-05 | 2.5089e-05 | 0.0011465 | 5.6516 | 6.3773 | 0.0021868 | 0.0024676 | 8.4615e-07 | 9.548e-07 | 2.5072e-06 | 2.8292e-06 | 124.3079 | 46.416 | 2.017e-08 | 6.0953e-08 | 12367.8355 | 2.1373e-07 | 1.3431e-06 | 2.0277e-07 | 2.6343e-06 | 2.0272e-10 | 2.1949e-09 | 2.2875e-10 | 6.2748e-09 | 1.7133e-05 | 1.9329e-08 | 1.7152e-05
6 | BRIG | 08071 | 08 | CO | 071 | Las Animas | PT_FIRES_PRESCRIBED | 2584.4252 | 0.0014893 | 21.1577 | 21.1577 | 0.0081866 | 0.0081866 | 3.1677e-06 | 3.1677e-06 | 1.2193e-05 | 1.2193e-05 | 210.8084 | 99.9556 | 5.7837e-08 | 1.2198e-07 | 0.0011465 | 10.7247 | 10.7247 | 0.0041497 | 0.0041497 | 1.6057e-06 | 1.6057e-06 | 4.7578e-06 | 4.7578e-06 | 124.3079 | 46.416 | 3.8274e-08 | 1.025e-07 | 12367.8355 | 9.8583e-10 | 6.195e-09 | 9.8583e-10 | 1.2808e-08 | 3.8469e-10 | 4.1651e-09 | 3.8469e-10 | 1.0552e-08 | 8.3299e-08 | 3.2505e-08 | 1.158e-07
6 | BRIG | 08071 | 08 | CO | 071 | Las Animas | NONROAD_MAR | 2584.4252 | 0.0014893 | 303.9644 | 163.1523 | 0.11761 | 0.063129 | 4.5509e-05 | 2.4427e-05 | 0.00017517 | 9.402e-05 | 210.8084 | 99.9556 | 8.3092e-07 | 9.4062e-07 | 0.0011465 | 3.2524 | 0.20974 | 0.0012585 | 8.1154e-05 | 4.8694e-07 | 3.1401e-08 | 1.4429e-06 | 9.3046e-08 | 124.3079 | 46.416 | 1.1607e-08 | 2.0046e-09 | 12367.8355 | 1.4163e-08 | 8.9001e-08 | 7.602e-09 | 9.8765e-08 | 1.1666e-10 | 1.2631e-09 | 7.5232e-12 | 2.0637e-10 | 6.4234e-07 | 6.3568e-10 | 6.4297e-07
6 | BRIG | 08073 | 08 | CO | 073 | Lincoln | PT_FIRES_PRESCRIBED | 2499.3532 | 0.00013499 | 1.8067 | 1.8067 | 0.00072285 | 0.00072285 | 2.8921e-07 | 2.8921e-07 | 9.7577e-08 | 9.7577e-08 | 210.8084 | 99.9556 | 4.6287e-10 | 9.762e-10 | 6.3261e-05 | 0.79865 | 0.79865 | 0.00031954 | 0.00031954 | 1.2785e-07 | 1.2785e-07 | 2.0214e-08 | 2.0214e-08 | 124.3079 | 46.416 | 1.6262e-10 | 4.3551e-10 | 6698.5235 | 1.4567e-11 | 9.1539e-11 | 1.4567e-11 | 1.8925e-10 | 3.0178e-12 | 3.2674e-11 | 3.0178e-12 | 8.2779e-11 | 6.6664e-10 | 1.381e-10 | 8.0474e-10
6 | BRIG | 08073 | 08 | CO | 073 | Lincoln | NONPOINT | 2499.3532 | 0.00013499 | 71.6181 | 64.8078 | 0.028655 | 0.02593 | 1.1465e-05 | 1.0375e-05 | 3.8681e-06 | 3.5003e-06 | 210.8084 | 99.9556 | 1.8349e-08 | 3.5018e-08 | 6.3261e-05 | 7.1309 | 1.8579 | 0.0028531 | 0.00074335 | 1.1415e-06 | 2.9742e-07 | 1.8049e-07 | 4.7025e-08 | 124.3079 | 46.416 | 1.4519e-09 | 1.0131e-09 | 6698.5235 | 5.7745e-10 | 3.6287e-09 | 5.2254e-10 | 6.7888e-09 | 2.6944e-11 | 2.9173e-10 | 7.0201e-12 | 1.9257e-10 | 2.3913e-08 | 3.2127e-10 | 2.4235e-08
6 | BRIG | 08073 | 08 | CO | 073 | Lincoln | POINT | 2499.3532 | 0.00013499 | 40.544 | 24.3178 | 0.016222 | 0.0097296 | 6.4904e-06 | 3.8929e-06 | 2.1898e-06 | 1.3134e-06 | 210.8084 | 99.9556 | 1.0387e-08 | 1.314e-08 | 6.3261e-05 | 1.1283 | 0.86621 | 0.00045144 | 0.00034657 | 1.8062e-07 | 1.3866e-07 | 2.8558e-08 | 2.1924e-08 | 124.3079 | 46.416 | 2.2974e-10 | 4.7235e-10 | 6698.5235 | 3.269e-10 | 2.0543e-09 | 1.9607e-10 | 2.5474e-09 | 4.2633e-12 | 4.616e-11 | 3.273e-12 | 8.9781e-11 | 8.973e-09 | 1.4979e-10 | 9.1228e-09
6 | BRIG | 08073 | 08 | CO | 073 | Lincoln | NONROAD_MAR | 2499.3532 | 0.00013499 | 223.4323 | 130.4994 | 0.089396 | 0.052213 | 3.5768e-05 | 2.0891e-05 | 1.2068e-05 | 7.0482e-06 | 210.8084 | 99.9556 | 5.7244e-08 | 7.0514e-08 | 6.3261e-05 | 2.3113 | 0.13759 | 0.00092475 | 5.505e-05 | 3.7e-07 | 2.2026e-08 | 5.85e-08 | 3.4825e-09 | 124.3079 | 46.416 | 4.7061e-10 | 7.5028e-11 | 6698.5235 | 1.8015e-09 | 1.1321e-08 | 1.0522e-09 | 1.367e-08 | 8.7333e-12 | 9.4557e-11 | 5.1989e-13 | 1.4261e-11 | 4.8153e-08 | 2.3792e-11 | 4.8177e-08
6 | BRIG | 08073 | 08 | CO | 073 | Lincoln | NONROAD_OTHER | 2499.3532 | 0.00013499 | 75.4921 | 29.0101 | 0.030205 | 0.011607 | 1.2085e-05 | 4.644e-06 | 4.0773e-06 | 1.5668e-06 | 210.8084 | 99.9556 | 1.9341e-08 | 1.5675e-08 | 6.3261e-05 | 0.17145 | 0.1091 | 6.8596e-05 | 4.3651e-05 | 2.7446e-08 | 1.7465e-08 | 4.3395e-09 | 2.7614e-09 | 124.3079 | 46.416 | 3.4909e-11 | 5.9492e-11 | 6698.5235 | 6.0869e-10 | 3.825e-09 | 2.3391e-10 | 3.0389e-09 | 6.4782e-13 | 7.0141e-12 | 4.1223e-13 | 1.1308e-11 | 1.0704e-08 | 1.8865e-11 | 1.0723e-08
6 | BRIG | 08073 | 08 | CO | 073 | Lincoln | ONROAD | 2499.3532 | 0.00013499 | 884.16 | 264.5316 | 0.35376 | 0.10584 | 0.00014154 | 4.2347e-05 | 4.7753e-05 | 1.4287e-05 | 210.8084 | 99.9556 | 2.2652e-07 | 1.4294e-07 | 6.3261e-05 | 2.0676 | 1.1328 | 0.00082726 | 0.00045324 | 3.3099e-07 | 1.8134e-07 | 5.2333e-08 | 2.8673e-08 | 124.3079 | 46.416 | 4.2099e-10 | 6.1773e-10 | 6698.5235 | 7.1289e-09 | 4.4799e-08 | 2.1329e-09 | 2.7711e-08 | 7.8126e-12 | 8.4588e-11 | 4.2804e-12 | 1.1741e-10 | 9.761e-08 | 1.9589e-10 | 9.7806e-08
6 | BRIG | 08075 | 08 | CO | 075 | Logan | NONROAD_OTHER | 2437.2273 | 9.1272e-05 | 412.613 | 155.6972 | 0.1693 | 0.063883 | 6.9463e-05 | 2.6211e-05 | 1.5452e-05 | 5.8307e-06 | 210.8084 | 99.9556 | 7.3299e-08 | 5.8333e-08 | 0.00019772 | 0.89534 | 0.58456 | 0.00036736 | 0.00023985 | 1.5073e-07 | 9.8409e-08 | 7.2635e-08 | 4.7422e-08 | 124.3079 | 46.416 | 5.8431e-10 | 1.0217e-09 | 4778.1172 | 3.2339e-09 | 2.0322e-08 | 1.2203e-09 | 1.5854e-08 | 1.5202e-11 | 1.6459e-10 | 9.9249e-12 | 2.7225e-10 | 3.9835e-08 | 3.2399e-10 | 4.0159e-08
6 | BRIG | 08075 | 08 | CO | 075 | Logan | NONPOINT | 2437.2273 | 9.1272e-05 | 180.9419 | 133.1548 | 0.074241 | 0.054634 | 3.0461e-05 | 2.2416e-05 | 6.7761e-06 | 4.9865e-06 | 210.8084 | 99.9556 | 3.2143e-08 | 4.9887e-08 | 0.00019772 | 32.8174 | 1.4417 | 0.013465 | 0.00059154 | 5.5247e-06 | 2.4271e-07 | 2.6623e-06 | 1.1696e-07 | 124.3079 | 46.416 | 2.1417e-08 | 2.5198e-09 | 4778.1172 | 1.4182e-09 | 8.9118e-09 | 1.0436e-09 | 1.3559e-08 | 5.5719e-10 | 6.0328e-09 | 2.4478e-11 | 6.7146e-10 | 3.4068e-08 | 7.9907e-10 | 3.4867e-08
6 | BRIG | 08075 | 08 | CO | 075 | Logan | POINT | 2437.2273 | 9.1272e-05 | 697.7486 | 934.947 | 0.28629 | 0.38361 | 0.00011746 | 0.0001574 | 2.613e-05 | 3.5013e-05 | 210.8084 | 99.9556 | 1.2395e-07 | 3.5029e-07 | 0.00019772 | 52.4721 | 54.1702 | 0.021529 | 0.022226 | 8.8336e-06 | 9.1194e-06 | 4.2568e-06 | 4.3946e-06 | 124.3079 | 46.416 | 3.4244e-08 | 9.4678e-08 | 4778.1172 | 5.4687e-09 | 3.4366e-08 | 7.3278e-09 | 9.5202e-08 | 8.909e-10 | 9.6459e-09 | 9.1973e-10 | 2.5229e-08 | 2.3921e-07 | 3.0023e-08 | 2.6923e-07
6 | BRIG | 08075 | 08 | CO | 075 | Logan | PT_FIRES_PRESCRIBED | 2437.2273 | 9.1272e-05 | 2.1194 | 2.1194 | 0.00086959 | 0.00086959 | 3.568e-07 | 3.568e-07 | 7.937e-08 | 7.937e-08 | 210.8084 | 99.9556 | 3.765e-10 | 7.9405e-10 | 0.00019772 | 0.95096 | 0.95096 | 0.00039018 | 0.00039018 | 1.6009e-07 | 1.6009e-07 | 7.7147e-08 | 7.7147e-08 | 124.3079 | 46.416 | 6.2061e-10 | 1.6621e-09 | 4778.1172 | 1.6611e-11 | 1.0438e-10 | 1.6611e-11 | 2.1581e-10 | 1.6146e-11 | 1.7481e-10 | 1.6146e-11 | 4.4289e-10 | 5.4225e-10 | 5.2706e-10 | 1.0693e-09
6 | BRIG | 08075 | 08 | CO | 075 | Logan | ONROAD | 2437.2273 | 9.1272e-05 | 963.3184 | 272.8536 | 0.39525 | 0.11195 | 0.00016217 | 4.5934e-05 | 3.6075e-05 | 1.0218e-05 | 210.8084 | 99.9556 | 1.7113e-07 | 1.0223e-07 | 0.00019772 | 2.6405 | 1.2386 | 0.0010834 | 0.00050822 | 4.4451e-07 | 2.0852e-07 | 2.1421e-07 | 1.0049e-07 | 124.3079 | 46.416 | 1.7232e-09 | 2.1649e-09 | 4778.1172 | 7.5501e-09 | 4.7446e-08 | 2.1385e-09 | 2.7784e-08 | 4.4831e-11 | 4.8539e-10 | 2.103e-11 | 5.7687e-10 | 6.981e-08 | 6.8651e-10 | 7.0496e-08
6 | BRIG | 08075 | 08 | CO | 075 | Logan | NONROAD_MAR | 2437.2273 | 9.1272e-05 | 1009.725 | 592.7162 | 0.41429 | 0.24319 | 0.00016999 | 9.9783e-05 | 3.7813e-05 | 2.2197e-05 | 210.8084 | 99.9556 | 1.7937e-07 | 2.2207e-07 | 0.00019772 | 10.2024 | 1.3415 | 0.0041861 | 0.00055041 | 1.7176e-06 | 2.2584e-07 | 8.2767e-07 | 1.0883e-07 | 124.3079 | 46.416 | 6.6583e-09 | 2.3446e-09 | 4778.1172 | 7.9139e-09 | 4.9731e-08 | 4.6455e-09 | 6.0354e-08 | 1.7322e-10 | 1.8755e-09 | 2.2776e-11 | 6.2477e-10 | 1.5165e-07 | 7.4351e-10 | 1.5239e-07
6 | BRIG | 08077 | 08 | CO | 077 | Mesa | POINT | 2919.5426 | 9.9642e-05 | 1527.0648 | 2402.7851 | 0.52305 | 0.823 | 0.00017915 | 0.00028189 | 5.2118e-05 | 8.2005e-05 | 210.8084 | 99.9556 | 2.4723e-07 | 8.2042e-07 | 8.7041e-05 | 31.0456 | 32.7757 | 0.010634 | 0.011226 | 3.6423e-06 | 3.8452e-06 | 9.2557e-07 | 9.7715e-07 | 124.3079 | 46.416 | 7.4458e-09 | 2.1052e-08 | 8653.6644 | 6.0226e-09 | 3.7846e-08 | 9.4764e-09 | 1.2312e-07 | 1.0696e-10 | 1.158e-09 | 1.1292e-10 | 3.0974e-09 | 5.6025e-07 | 6.6758e-09 | 5.6693e-07
6 | BRIG | 08077 | 08 | CO | 077 | Mesa | NONROAD_MAR | 2919.5426 | 9.9642e-05 | 901.1829 | 647.0114 | 0.30867 | 0.22161 | 0.00010573 | 7.5907e-05 | 3.0757e-05 | 2.2082e-05 | 210.8084 | 99.9556 | 1.459e-07 | 2.2092e-07 | 8.7041e-05 | 13.5401 | 12.6284 | 0.0046377 | 0.0043255 | 1.5885e-06 | 1.4816e-06 | 4.0367e-07 | 3.7649e-07 | 124.3079 | 46.416 | 3.2474e-09 | 8.1113e-09 | 8653.6644 | 3.5542e-09 | 2.2335e-08 | 2.5518e-09 | 3.3152e-08 | 4.6648e-11 | 5.0506e-10 | 4.3507e-11 | 1.1934e-09 | 1.5086e-07 | 2.5722e-09 | 1.5343e-07
6 | BRIG | 08077 | 08 | CO | 077 | Mesa | PT_FIRES_PRESCRIBED | 2919.5426 | 9.9642e-05 | 31.9 | 31.9 | 0.010926 | 0.010926 | 3.7425e-06 | 3.7425e-06 | 1.0887e-06 | 1.0887e-06 | 210.8084 | 99.9556 | 5.1645e-09 | 1.0892e-08 | 8.7041e-05 | 18.049 | 18.049 | 0.0061821 | 0.0061821 | 2.1175e-06 | 2.1175e-06 | 5.381e-07 | 5.381e-07 | 124.3079 | 46.416 | 4.3288e-09 | 1.1593e-08 | 8653.6644 | 1.2581e-10 | 7.906e-10 | 1.2581e-10 | 1.6345e-09 | 6.2182e-11 | 6.7325e-10 | 6.2182e-11 | 1.7057e-09 | 7.4381e-09 | 3.6763e-09 | 1.1114e-08
6 | BRIG | 08077 | 08 | CO | 077 | Mesa | NONROAD_OTHER | 2919.5426 | 9.9642e-05 | 556.7558 | 250.4706 | 0.1907 | 0.085791 | 6.5318e-05 | 2.9385e-05 | 1.9002e-05 | 8.5484e-06 | 210.8084 | 99.9556 | 9.0137e-08 | 8.5522e-08 | 8.7041e-05 | 1.544 | 0.92912 | 0.00052886 | 0.00031824 | 1.8115e-07 | 1.09e-07 | 4.6033e-08 | 2.77e-08 | 124.3079 | 46.416 | 3.7031e-10 | 5.9678e-10 | 8653.6644 | 2.1958e-09 | 1.3798e-08 | 9.8783e-10 | 1.2834e-08 | 5.3195e-12 | 5.7595e-11 | 3.201e-12 | 8.7805e-11 | 5.8402e-08 | 1.8925e-10 | 5.8591e-08
6 | BRIG | 08077 | 08 | CO | 077 | Mesa | NONPOINT | 2919.5426 | 9.9642e-05 | 781.2674 | 1156.6144 | 0.2676 | 0.39616 | 9.1658e-05 | 0.00013569 | 2.6664e-05 | 3.9474e-05 | 210.8084 | 99.9556 | 1.2648e-07 | 3.9492e-07 | 8.7041e-05 | 21.1793 | 22.6562 | 0.0072543 | 0.0077602 | 2.4847e-06 | 2.658e-06 | 6.3142e-07 | 6.7546e-07 | 124.3079 | 46.416 | 5.0795e-09 | 1.4552e-08 | 8653.6644 | 3.0812e-09 | 1.9363e-08 | 4.5616e-09 | 5.9264e-08 | 7.2966e-11 | 7.9002e-10 | 7.8054e-11 | 2.1411e-09 | 2.6969e-07 | 4.6147e-09 | 2.743e-07
6 | BRIG | 08077 | 08 | CO | 077 | Mesa | ONROAD | 2919.5426 | 9.9642e-05 | 3238.9688 | 833.597 | 1.1094 | 0.28552 | 0.00037999 | 9.7797e-05 | 0.00011054 | 2.845e-05 | 210.8084 | 99.9556 | 5.2438e-07 | 2.8463e-07 | 8.7041e-05 | 13.7659 | 6.112 | 0.0047151 | 0.0020935 | 1.615e-06 | 7.1706e-07 | 4.1041e-07 | 1.8222e-07 | 124.3079 | 46.416 | 3.3015e-09 | 3.9258e-09 | 8653.6644 | 1.2774e-08 | 8.0274e-08 | 3.2876e-09 | 4.2713e-08 | 4.7426e-11 | 5.1349e-10 | 2.1057e-11 | 5.776e-10 | 1.9437e-07 | 1.2449e-09 | 1.9561e-07
6 | BRIG | 08079 | 08 | CO | 079 | Mineral | NONROAD_OTHER | 2821.9652 | 0 | 130.2886 | 98.2729 | 0.046169 | 0.034824 | 1.6361e-05 | 1.234e-05 | 0 | 0 | 210.8084 | 99.9556 | 0 | 0 | 0 | 0.54164 | 0.28525 | 0.00019194 | 0.00010108 | 6.8016e-08 | 3.582e-08 | 0 | 0 | 124.3079 | 46.416 | 0 | 0 | 2273.382 | 0 | 0 | 0 | 0 | 0 | 0 | 0 | 0 | 0 | 0 | 0
6 | BRIG | 08079 | 08 | CO | 079 | Mineral | PT_FIRES_PRESCRIBED | 2821.9652 | 0 | 1.8583 | 1.8583 | 0.00065853 | 0.00065853 | 2.3336e-07 | 2.3336e-07 | 0 | 0 | 210.8084 | 99.9556 | 0 | 0 | 0 | 1.1745 | 1.1745 | 0.00041619 | 0.00041619 | 1.4748e-07 | 1.4748e-07 | 0 | 0 | 124.3079 | 46.416 | 0 | 0 | 2273.382 | 0 | 0 | 0 | 0 | 0 | 0 | 0 | 0 | 0 | 0 | 0
6 | BRIG | 08079 | 08 | CO | 079 | Mineral | ONROAD | 2821.9652 | 0 | 96.3472 | 15.8975 | 0.034142 | 0.0056335 | 1.2099e-05 | 1.9963e-06 | 0 | 0 | 210.8084 | 99.9556 | 0 | 0 | 0 | 0.34664 | 0.16159 | 0.00012284 | 5.7263e-05 | 4.3528e-08 | 2.0292e-08 | 0 | 0 | 124.3079 | 46.416 | 0 | 0 | 2273.382 | 0 | 0 | 0 | 0 | 0 | 0 | 0 | 0 | 0 | 0 | 0
6 | BRIG | 08079 | 08 | CO | 079 | Mineral | NONPOINT | 2821.9652 | 0 | 2.2715 | 2.2773 | 0.00080493 | 0.00080699 | 2.8524e-07 | 2.8597e-07 | 0 | 0 | 210.8084 | 99.9556 | 0 | 0 | 0 | 0.042571 | 0.03829 | 1.5086e-05 | 1.3568e-05 | 5.3458e-09 | 4.8081e-09 | 0 | 0 | 124.3079 | 46.416 | 0 | 0 | 2273.382 | 0 | 0 | 0 | 0 | 0 | 0 | 0 | 0 | 0 | 0 | 0
6 | BRIG | 08079 | 08 | CO | 079 | Mineral | NONROAD_MAR | 2821.9652 | 0 | 13.1443 | 13.8814 | 0.0046579 | 0.0049191 | 1.6506e-06 | 1.7431e-06 | 0 | 0 | 210.8084 | 99.9556 | 0 | 0 | 0 | 0.10479 | 0.018502 | 3.7134e-05 | 6.5564e-06 | 1.3159e-08 | 2.3234e-09 | 0 | 0 | 124.3079 | 46.416 | 0 | 0 | 2273.382 | 0 | 0 | 0 | 0 | 0 | 0 | 0 | 0 | 0 | 0 | 0
6 | BRIG | 08081 | 08 | CO | 081 | Moffat | NONROAD_MAR | 2866.1145 | 0.00032478 | 112.2872 | 68.0973 | 0.039177 | 0.023759 | 1.3669e-05 | 8.2898e-06 | 1.2724e-05 | 7.7166e-06 | 210.8084 | 99.9556 | 6.0358e-08 | 7.72e-08 | 0.000309 | 1.1449 | 0.25177 | 0.00039948 | 8.7845e-05 | 1.3938e-07 | 3.0649e-08 | 1.2344e-07 | 2.7144e-08 | 124.3079 | 46.416 | 9.9301e-10 | 5.848e-10 | 12305.3562 | 1.034e-09 | 6.4979e-09 | 6.2709e-10 | 8.1471e-09 | 1.0031e-11 | 1.0861e-10 | 2.2059e-12 | 6.0509e-11 | 5.2719e-08 | 1.8545e-10 | 5.2904e-08
6 | BRIG | 08081 | 08 | CO | 081 | Moffat | PT_FIRES_PRESCRIBED | 2866.1145 | 0.00032478 | 2.6411 | 2.6411 | 0.00092151 | 0.00092151 | 3.2152e-07 | 3.2152e-07 | 2.9929e-07 | 2.9929e-07 | 210.8084 | 99.9556 | 1.4197e-09 | 2.9942e-09 | 0.000309 | 1.1742 | 1.1742 | 0.00040968 | 0.00040968 | 1.4294e-07 | 1.4294e-07 | 1.2659e-07 | 1.2659e-07 | 124.3079 | 46.416 | 1.0184e-09 | 2.7273e-09 | 12305.3562 | 2.4322e-11 | 1.5284e-10 | 2.4322e-11 | 3.1599e-10 | 1.0288e-11 | 1.1139e-10 | 1.0288e-11 | 2.8219e-10 | 2.0447e-09 | 8.6487e-10 | 2.9096e-09
6 | BRIG | 08081 | 08 | CO | 081 | Moffat | ONROAD | 2866.1145 | 0.00032478 | 338.1937 | 61.5802 | 0.118 | 0.021486 | 4.117e-05 | 7.4964e-06 | 3.8323e-05 | 6.9781e-06 | 210.8084 | 99.9556 | 1.8179e-07 | 6.9812e-08 | 0.000309 | 1.2536 | 0.53831 | 0.00043739 | 0.00018782 | 1.5261e-07 | 6.5531e-08 | 1.3516e-07 | 5.8036e-08 | 124.3079 | 46.416 | 1.0873e-09 | 1.2504e-09 | 12305.3562 | 3.1143e-09 | 1.9571e-08 | 5.6708e-10 | 7.3674e-09 | 1.0983e-11 | 1.1892e-10 | 4.7163e-12 | 1.2937e-10 | 4.7674e-08 | 3.965e-10 | 4.807e-08
6 | BRIG | 08081 | 08 | CO | 081 | Moffat | NONROAD_OTHER | 2866.1145 | 0.00032478 | 135.2655 | 64.1106 | 0.047195 | 0.022368 | 1.6466e-05 | 7.8045e-06 | 1.5328e-05 | 7.2648e-06 | 210.8084 | 99.9556 | 7.271e-08 | 7.268e-08 | 0.000309 | 0.34175 | 0.20842 | 0.00011924 | 7.2719e-05 | 4.1603e-08 | 2.5372e-08 | 3.6845e-08 | 2.247e-08 | 124.3079 | 46.416 | 2.964e-10 | 4.841e-10 | 12305.3562 | 1.2456e-09 | 7.8276e-09 | 5.9038e-10 | 7.6702e-09 | 2.9942e-12 | 3.2419e-11 | 1.826e-12 | 5.009e-11 | 4.9633e-08 | 1.5351e-10 | 4.9786e-08
6 | BRIG | 08081 | 08 | CO | 081 | Moffat | NONPOINT | 2866.1145 | 0.00032478 | 334.9223 | 562.6504 | 0.11686 | 0.19631 | 4.0772e-05 | 6.8494e-05 | 3.7952e-05 | 6.3758e-05 | 210.8084 | 99.9556 | 1.8003e-07 | 6.3786e-07 | 0.000309 | 28.1108 | 29.1339 | 0.009808 | 0.010165 | 3.422e-06 | 3.5466e-06 | 3.0307e-06 | 3.141e-06 | 124.3079 | 46.416 | 2.438e-08 | 6.767e-08 | 12305.3562 | 3.0842e-09 | 1.9381e-08 | 5.1813e-09 | 6.7315e-08 | 2.4629e-10 | 2.6666e-09 | 2.5525e-10 | 7.0018e-09 | 4.3559e-07 | 2.1459e-08 | 4.5705e-07
6 | BRIG | 08081 | 08 | CO | 081 | Moffat | POINT | 2866.1145 | 0.00032478 | 14366.7513 | 11062.7733 | 5.0126 | 3.8599 | 0.0017489 | 0.0013467 | 0.001628 | 0.0012536 | 210.8084 | 99.9556 | 7.7226e-06 | 1.2542e-05 | 0.000309 | 3936.9307 | 3877.6862 | 1.3736 | 1.3529 | 0.00047926 | 0.00047205 | 0.00042445 | 0.00041806 | 124.3079 | 46.416 | 3.4145e-06 | 9.0068e-06 | 12305.3562 | 1.323e-07 | 8.3138e-07 | 1.0187e-07 | 1.3235e-06 | 3.4493e-08 | 3.7346e-07 | 3.3974e-08 | 9.3193e-07 | 8.5645e-06 | 2.8562e-06 | 1.1421e-05
6 | BRIG | 08083 | 08 | CO | 083 | Montezuma | NONROAD_OTHER | 2974.3294 | 0 | 134.9632 | 59.5008 | 0.045376 | 0.020005 | 1.5256e-05 | 6.7258e-06 | 0 | 0 | 210.8084 | 99.9556 | 0 | 0 | 0 | 0.3688 | 0.21897 | 0.00012399 | 7.3619e-05 | 4.1688e-08 | 2.4751e-08 | 0 | 0 | 124.3079 | 46.416 | 0 | 0 | 5282.963 | 0 | 0 | 0 | 0 | 0 | 0 | 0 | 0 | 0 | 0 | 0
6 | BRIG | 08083 | 08 | CO | 083 | Montezuma | POINT | 2974.3294 | 0 | 285.7397 | 249.3875 | 0.096069 | 0.083847 | 3.2299e-05 | 2.819e-05 | 0 | 0 | 210.8084 | 99.9556 | 0 | 0 | 0 | 35.6483 | 34.9209 | 0.011985 | 0.011741 | 4.0296e-06 | 3.9474e-06 | 0 | 0 | 124.3079 | 46.416 | 0 | 0 | 5282.963 | 0 | 0 | 0 | 0 | 0 | 0 | 0 | 0 | 0 | 0 | 0
6 | BRIG | 08083 | 08 | CO | 083 | Montezuma | NONROAD_MAR | 2974.3294 | 0 | 1.4223 | 1.2641 | 0.00047818 | 0.00042501 | 1.6077e-07 | 1.4289e-07 | 0 | 0 | 210.8084 | 99.9556 | 0 | 0 | 0 | 0.26526 | 0.25184 | 8.9183e-05 | 8.4672e-05 | 2.9984e-08 | 2.8468e-08 | 0 | 0 | 124.3079 | 46.416 | 0 | 0 | 5282.963 | 0 | 0 | 0 | 0 | 0 | 0 | 0 | 0 | 0 | 0 | 0
6 | BRIG | 08083 | 08 | CO | 083 | Montezuma | PT_FIRES_PRESCRIBED | 2974.3294 | 0 | 20.4858 | 20.4858 | 0.0068875 | 0.0068875 | 2.3157e-06 | 2.3157e-06 | 0 | 0 | 210.8084 | 99.9556 | 0 | 0 | 0 | 12.1702 | 12.1702 | 0.0040917 | 0.0040917 | 1.3757e-06 | 1.3757e-06 | 0 | 0 | 124.3079 | 46.416 | 0 | 0 | 5282.963 | 0 | 0 | 0 | 0 | 0 | 0 | 0 | 0 | 0 | 0 | 0
6 | BRIG | 08083 | 08 | CO | 083 | Montezuma | ONROAD | 2974.3294 | 0 | 909.7283 | 153.9952 | 0.30586 | 0.051775 | 0.00010283 | 1.7407e-05 | 0 | 0 | 210.8084 | 99.9556 | 0 | 0 | 0 | 3.7913 | 1.5721 | 0.0012747 | 0.00052856 | 4.2856e-07 | 1.7771e-07 | 0 | 0 | 124.3079 | 46.416 | 0 | 0 | 5282.963 | 0 | 0 | 0 | 0 | 0 | 0 | 0 | 0 | 0 | 0 | 0
6 | BRIG | 08083 | 08 | CO | 083 | Montezuma | NONPOINT | 2974.3294 | 0 | 1427.141 | 1611.665 | 0.47982 | 0.54186 | 0.00016132 | 0.00018218 | 0 | 0 | 210.8084 | 99.9556 | 0 | 0 | 0 | 35.9673 | 61.2639 | 0.012093 | 0.020598 | 4.0656e-06 | 6.9251e-06 | 0 | 0 | 124.3079 | 46.416 | 0 | 0 | 5282.963 | 0 | 0 | 0 | 0 | 0 | 0 | 0 | 0 | 0 | 0 | 0
6 | BRIG | 08085 | 08 | CO | 085 | Montrose | POINT | 2917.5701 | 8.1144e-05 | 1314.204 | 1323.6774 | 0.45044 | 0.45369 | 0.00015439 | 0.0001555 | 3.6551e-05 | 3.6814e-05 | 210.8084 | 99.9556 | 1.7338e-07 | 3.6831e-07 | 3.449e-05 | 1209.5494 | 1191.6599 | 0.41457 | 0.40844 | 0.0001421 | 0.00013999 | 1.4298e-05 | 1.4087e-05 | 124.3079 | 46.416 | 1.1502e-07 | 3.0349e-07 | 5807.8906 | 6.2933e-09 | 3.9548e-08 | 6.3387e-09 | 8.2352e-08 | 2.4619e-09 | 2.6655e-08 | 2.4255e-09 | 6.6533e-08 | 2.5151e-07 | 9.6241e-08 | 3.4775e-07
6 | BRIG | 08085 | 08 | CO | 085 | Montrose | ONROAD | 2917.5701 | 8.1144e-05 | 973.344 | 163.7195 | 0.33361 | 0.056115 | 0.00011435 | 1.9233e-05 | 2.7071e-05 | 4.5534e-06 | 210.8084 | 99.9556 | 1.2841e-07 | 4.5554e-08 | 3.449e-05 | 4.1222 | 1.5803 | 0.0014129 | 0.00054166 | 4.8426e-07 | 1.8566e-07 | 4.8729e-08 | 1.8682e-08 | 124.3079 | 46.416 | 3.92e-10 | 4.0248e-10 | 5807.8906 | 4.661e-09 | 2.929e-08 | 7.84e-10 | 1.0186e-08 | 8.3902e-12 | 9.0842e-11 | 3.2166e-12 | 8.8234e-11 | 3.1109e-08 | 1.2763e-10 | 3.1236e-08
6 | BRIG | 08085 | 08 | CO | 085 | Montrose | NONROAD_MAR | 2917.5701 | 8.1144e-05 | 16.8117 | 18.995 | 0.0057622 | 0.0065106 | 1.975e-06 | 2.2315e-06 | 4.6757e-07 | 5.2829e-07 | 210.8084 | 99.9556 | 2.218e-09 | 5.2853e-09 | 3.449e-05 | 2.1277 | 2.4643 | 0.00072927 | 0.00084464 | 2.4996e-07 | 2.895e-07 | 2.5152e-08 | 2.9131e-08 | 124.3079 | 46.416 | 2.0234e-10 | 6.2761e-10 | 5807.8906 | 8.0506e-11 | 5.0591e-10 | 9.0961e-11 | 1.1818e-09 | 4.3307e-12 | 4.6889e-11 | 5.0158e-12 | 1.3759e-10 | 3.6093e-09 | 1.9902e-10 | 3.8083e-09
6 | BRIG | 08085 | 08 | CO | 085 | Montrose | NONROAD_OTHER | 2917.5701 | 8.1144e-05 | 207.0731 | 84.3538 | 0.070974 | 0.028912 | 2.4327e-05 | 9.9097e-06 | 5.7592e-06 | 2.3461e-06 | 210.8084 | 99.9556 | 2.7319e-08 | 2.3471e-08 | 3.449e-05 | 0.53979 | 0.32687 | 0.00018502 | 0.00011204 | 6.3414e-08 | 3.84e-08 | 6.3811e-09 | 3.864e-09 | 124.3079 | 46.416 | 5.1333e-11 | 8.3248e-11 | 5807.8906 | 9.9161e-10 | 6.2313e-09 | 4.0394e-10 | 5.248e-09 | 1.0987e-12 | 1.1896e-11 | 6.6531e-13 | 1.825e-11 | 1.6028e-08 | 2.6399e-11 | 1.6055e-08
6 | BRIG | 08085 | 08 | CO | 085 | Montrose | NONPOINT | 2917.5701 | 8.1144e-05 | 84.8924 | 82.3051 | 0.029097 | 0.02821 | 9.973e-06 | 9.6691e-06 | 2.361e-06 | 2.2891e-06 | 210.8084 | 99.9556 | 1.12e-08 | 2.2901e-08 | 3.449e-05 | 30.7773 | 29.2318 | 0.010549 | 0.010019 | 3.6157e-06 | 3.4341e-06 | 3.6383e-07 | 3.4556e-07 | 124.3079 | 46.416 | 2.9268e-09 | 7.4448e-09 | 5807.8906 | 4.0652e-10 | 2.5546e-09 | 3.9413e-10 | 5.1206e-09 | 6.2644e-11 | 6.7826e-10 | 5.9498e-11 | 1.6321e-09 | 1.5639e-08 | 2.3608e-09 | 1.8e-08
6 | BRIG | 08085 | 08 | CO | 085 | Montrose | PT_FIRES_PRESCRIBED | 2917.5701 | 8.1144e-05 | 139.6176 | 139.6176 | 0.047854 | 0.047854 | 1.6402e-05 | 1.6402e-05 | 3.8831e-06 | 3.8831e-06 | 210.8084 | 99.9556 | 1.842e-08 | 3.8848e-08 | 3.449e-05 | 86.0404 | 86.0404 | 0.02949 | 0.02949 | 1.0108e-05 | 1.0108e-05 | 1.0171e-06 | 1.0171e-06 | 124.3079 | 46.416 | 8.1822e-09 | 2.1913e-08 | 5807.8906 | 6.6859e-10 | 4.2014e-09 | 6.6859e-10 | 8.6863e-09 | 1.7513e-10 | 1.8961e-09 | 1.7513e-10 | 4.8038e-09 | 2.6529e-08 | 6.9488e-09 | 3.3478e-08
6 | BRIG | 08087 | 08 | CO | 087 | Morgan | PT_FIRES_PRESCRIBED | 2502.2395 | 0.00014496 | 8.3883 | 8.3883 | 0.0033523 | 0.0033523 | 1.3397e-06 | 1.3397e-06 | 4.8596e-07 | 4.8596e-07 | 210.8084 | 99.9556 | 2.3052e-09 | 4.8618e-09 | 0.0001233 | 5.2324 | 5.2324 | 0.0020911 | 0.0020911 | 8.3569e-07 | 8.3569e-07 | 2.5783e-07 | 2.5783e-07 | 124.3079 | 46.416 | 2.0741e-09 | 5.5547e-09 | 3351.1188 | 1.4502e-10 | 9.1129e-10 | 1.4502e-10 | 1.884e-09 | 7.6938e-11 | 8.3302e-10 | 7.6938e-11 | 2.1104e-09 | 3.3201e-09 | 1.7615e-09 | 5.0815e-09
6 | BRIG | 08087 | 08 | CO | 087 | Morgan | POINT | 2502.2395 | 0.00014496 | 4545.3672 | 1981.1797 | 1.8165 | 0.79176 | 0.00072596 | 0.00031642 | 0.00026333 | 0.00011478 | 210.8084 | 99.9556 | 1.2491e-06 | 1.1483e-06 | 0.0001233 | 13020.994 | 1237.0938 | 5.2037 | 0.49439 | 0.0020796 | 0.00019758 | 0.00064161 | 6.0958e-05 | 124.3079 | 46.416 | 5.1615e-06 | 1.3133e-06 | 3351.1188 | 7.8579e-08 | 4.938e-07 | 3.425e-08 | 4.4498e-07 | 1.9146e-07 | 2.073e-06 | 1.819e-08 | 4.9897e-07 | 7.8415e-07 | 4.1646e-07 | 1.2006e-06
6 | BRIG | 08087 | 08 | CO | 087 | Morgan | NONROAD_MAR | 2502.2395 | 0.00014496 | 784.41 | 419.881 | 0.31348 | 0.1678 | 0.00012528 | 6.7061e-05 | 4.5444e-05 | 2.4325e-05 | 210.8084 | 99.9556 | 2.1557e-07 | 2.4336e-07 | 0.0001233 | 8.252 | 0.39693 | 0.0032979 | 0.00015863 | 1.318e-06 | 6.3396e-08 | 4.0662e-07 | 1.9559e-08 | 124.3079 | 46.416 | 3.2711e-09 | 4.2138e-10 | 3351.1188 | 1.3561e-08 | 8.5217e-08 | 7.2588e-09 | 9.4306e-08 | 1.2134e-10 | 1.3138e-09 | 5.8365e-12 | 1.601e-10 | 1.6619e-07 | 1.3363e-10 | 1.6632e-07
6 | BRIG | 08087 | 08 | CO | 087 | Morgan | NONPOINT | 2502.2395 | 0.00014496 | 168.1408 | 93.2431 | 0.067196 | 0.037264 | 2.6854e-05 | 1.4892e-05 | 9.741e-06 | 5.4019e-06 | 210.8084 | 99.9556 | 4.6208e-08 | 5.4043e-08 | 0.0001233 | 42.9013 | 1.3039 | 0.017145 | 0.0005211 | 6.8519e-06 | 2.0825e-07 | 2.114e-06 | 6.425e-08 | 124.3079 | 46.416 | 1.7006e-08 | 1.3842e-09 | 3351.1188 | 2.9068e-09 | 1.8266e-08 | 1.612e-09 | 2.0943e-08 | 6.3082e-10 | 6.83e-09 | 1.9173e-11 | 5.2592e-10 | 3.6905e-08 | 4.3895e-10 | 3.7344e-08
6 | BRIG | 08087 | 08 | CO | 087 | Morgan | ONROAD | 2502.2395 | 0.00014496 | 1213.9153 | 312.4605 | 0.48513 | 0.12487 | 0.00019388 | 4.9904e-05 | 7.0326e-05 | 1.8102e-05 | 210.8084 | 99.9556 | 3.336e-07 | 1.811e-07 | 0.0001233 | 3.7669 | 1.6487 | 0.0015054 | 0.00065889 | 6.0163e-07 | 2.6332e-07 | 1.8561e-07 | 8.124e-08 | 124.3079 | 46.416 | 1.4932e-09 | 1.7503e-09 | 3351.1188 | 2.0986e-08 | 1.3188e-07 | 5.4018e-09 | 7.018e-08 | 5.5389e-11 | 5.9971e-10 | 2.4243e-11 | 6.6499e-10 | 1.2367e-07 | 5.5502e-10 | 1.2423e-07
6 | BRIG | 08087 | 08 | CO | 087 | Morgan | NONROAD_OTHER | 2502.2395 | 0.00014496 | 355.842 | 138.7296 | 0.14221 | 0.055442 | 5.6833e-05 | 2.2157e-05 | 2.0615e-05 | 8.0371e-06 | 210.8084 | 99.9556 | 9.7791e-08 | 8.0407e-08 | 0.0001233 | 0.79485 | 0.51261 | 0.00031766 | 0.00020486 | 1.2695e-07 | 8.187e-08 | 3.9166e-08 | 2.5259e-08 | 124.3079 | 46.416 | 3.1508e-10 | 5.4418e-10 | 3351.1188 | 6.1517e-09 | 3.8658e-08 | 2.3983e-09 | 3.1159e-08 | 1.1688e-11 | 1.2654e-10 | 7.5374e-12 | 2.0676e-10 | 5.4909e-08 | 1.7257e-10 | 5.5081e-08
6 | BRIG | 08089 | 08 | CO | 089 | Otero | NONROAD_MAR | 2541.2742 | 0.00012524 | 671.5022 | 385.1369 | 0.26424 | 0.15155 | 0.00010398 | 5.9636e-05 | 3.3092e-05 | 1.898e-05 | 210.8084 | 99.9556 | 1.5698e-07 | 1.8988e-07 | 9.3125e-05 | 6.8319 | 0.87278 | 0.0026884 | 0.00034344 | 1.0579e-06 | 1.3515e-07 | 2.5036e-07 | 3.1983e-08 | 124.3079 | 46.416 | 2.014e-09 | 6.8905e-10 | 3288.6877 | 1.0062e-08 | 6.3233e-08 | 5.7712e-09 | 7.498e-08 | 7.6126e-11 | 8.2423e-10 | 9.7252e-12 | 2.6677e-10 | 1.2967e-07 | 2.1851e-10 | 1.2989e-07
6 | BRIG | 08089 | 08 | CO | 089 | Otero | POINT | 2541.2742 | 0.00012524 | 160.3722 | 173.0359 | 0.063107 | 0.06809 | 2.4833e-05 | 2.6794e-05 | 7.9032e-06 | 8.5273e-06 | 210.8084 | 99.9556 | 3.749e-08 | 8.5311e-08 | 9.3125e-05 | 0.36201 | 0.35118 | 0.00014245 | 0.00013819 | 5.6055e-08 | 5.4379e-08 | 1.3266e-08 | 1.2869e-08 | 124.3079 | 46.416 | 1.0672e-10 | 2.7726e-10 | 3288.6877 | 2.4032e-09 | 1.5102e-08 | 2.5929e-09 | 3.3687e-08 | 4.0338e-12 | 4.3674e-11 | 3.9132e-12 | 1.0734e-10 | 5.8258e-08 | 8.7921e-11 | 5.8346e-08
6 | BRIG | 08089 | 08 | CO | 089 | Otero | PT_FIRES_PRESCRIBED | 2541.2742 | 0.00012524 | 26.4081 | 26.4081 | 0.010392 | 0.010392 | 4.0892e-06 | 4.0892e-06 | 1.3014e-06 | 1.3014e-06 | 210.8084 | 99.9556 | 6.1734e-09 | 1.302e-08 | 9.3125e-05 | 11.9453 | 11.9453 | 0.0047005 | 0.0047005 | 1.8497e-06 | 1.8497e-06 | 4.3774e-07 | 4.3774e-07 | 124.3079 | 46.416 | 3.5214e-09 | 9.4307e-09 | 3288.6877 | 3.9572e-10 | 2.4867e-09 | 3.9572e-10 | 5.1412e-09 | 1.331e-10 | 1.4411e-09 | 1.331e-10 | 3.6511e-09 | 8.8911e-09 | 2.9906e-09 | 1.1882e-08
6 | BRIG | 08089 | 08 | CO | 089 | Otero | NONPOINT | 2541.2742 | 0.00012524 | 46.8771 | 42.1527 | 0.018446 | 0.016587 | 7.2587e-06 | 6.5271e-06 | 2.3101e-06 | 2.0773e-06 | 210.8084 | 99.9556 | 1.0958e-08 | 2.0782e-08 | 9.3125e-05 | 3.4002 | 0.94299 | 0.001338 | 0.00037107 | 5.2651e-07 | 1.4602e-07 | 1.246e-07 | 3.4556e-08 | 124.3079 | 46.416 | 1.0024e-09 | 7.4448e-10 | 3288.6877 | 7.0245e-10 | 4.4142e-09 | 6.3165e-10 | 8.2064e-09 | 3.7888e-11 | 4.1022e-10 | 1.0507e-11 | 2.8823e-10 | 1.4192e-08 | 2.3608e-10 | 1.4428e-08
6 | BRIG | 08089 | 08 | CO | 089 | Otero | NONROAD_OTHER | 2541.2742 | 0.00012524 | 98.4984 | 47.4738 | 0.038759 | 0.018681 | 1.5252e-05 | 7.3511e-06 | 4.8541e-06 | 2.3395e-06 | 210.8084 | 99.9556 | 2.3026e-08 | 2.3406e-08 | 9.3125e-05 | 0.2424 | 0.15572 | 9.5384e-05 | 6.1277e-05 | 3.7534e-08 | 2.4113e-08 | 8.8826e-09 | 5.7065e-09 | 124.3079 | 46.416 | 7.1457e-11 | 1.2294e-10 | 3288.6877 | 1.476e-09 | 9.2752e-09 | 7.1139e-10 | 9.2423e-09 | 2.701e-12 | 2.9244e-11 | 1.7352e-12 | 4.7597e-11 | 1.5984e-08 | 3.8986e-11 | 1.6023e-08
6 | BRIG | 08089 | 08 | CO | 089 | Otero | ONROAD | 2541.2742 | 0.00012524 | 440.4253 | 70.0545 | 0.17331 | 0.027567 | 6.8198e-05 | 1.0848e-05 | 2.1704e-05 | 3.4523e-06 | 210.8084 | 99.9556 | 1.0296e-07 | 3.4539e-08 | 9.3125e-05 | 1.7735 | 0.65842 | 0.00069788 | 0.00025909 | 2.7462e-07 | 1.0195e-07 | 6.499e-08 | 2.4128e-08 | 124.3079 | 46.416 | 5.2282e-10 | 5.1982e-10 | 3288.6877 | 6.5997e-09 | 4.1473e-08 | 1.0498e-09 | 1.3638e-08 | 1.9762e-11 | 2.1396e-10 | 7.3367e-12 | 2.0125e-10 | 2.3586e-08 | 1.6484e-10 | 2.3751e-08
6 | BRIG | 08091 | 08 | CO | 091 | Ouray | PT_FIRES_PRESCRIBED | 2881.2462 | 0 | 25.0027 | 25.0027 | 0.0086777 | 0.0086777 | 3.0118e-06 | 3.0118e-06 | 0 | 0 | 210.8084 | 99.9556 | 0 | 0 | 0 | 14.875 | 14.875 | 0.0051627 | 0.0051627 | 1.7918e-06 | 1.7918e-06 | 0 | 0 | 124.3079 | 46.416 | 0 | 0 | 1404.844 | 0 | 0 | 0 | 0 | 0 | 0 | 0 | 0 | 0 | 0 | 0
6 | BRIG | 08091 | 08 | CO | 091 | Ouray | ONROAD | 2881.2462 | 0 | 214.5566 | 38.1405 | 0.074467 | 0.013237 | 2.5845e-05 | 4.5944e-06 | 0 | 0 | 210.8084 | 99.9556 | 0 | 0 | 0 | 1.0614 | 0.41348 | 0.00036838 | 0.00014351 | 1.2786e-07 | 4.9807e-08 | 0 | 0 | 124.3079 | 46.416 | 0 | 0 | 1404.844 | 0 | 0 | 0 | 0 | 0 | 0 | 0 | 0 | 0 | 0 | 0
6 | BRIG | 08091 | 08 | CO | 091 | Ouray | NONROAD_OTHER | 2881.2462 | 0 | 103.2799 | 48.6971 | 0.035846 | 0.016901 | 1.2441e-05 | 5.866e-06 | 0 | 0 | 210.8084 | 99.9556 | 0 | 0 | 0 | 0.29409 | 0.1733 | 0.00010207 | 6.0148e-05 | 3.5425e-08 | 2.0876e-08 | 0 | 0 | 124.3079 | 46.416 | 0 | 0 | 1404.844 | 0 | 0 | 0 | 0 | 0 | 0 | 0 | 0 | 0 | 0 | 0
6 | BRIG | 08091 | 08 | CO | 091 | Ouray | NONPOINT | 2881.2462 | 0 | 11.8195 | 11.6071 | 0.0041022 | 0.0040285 | 1.4238e-06 | 1.3982e-06 | 0 | 0 | 210.8084 | 99.9556 | 0 | 0 | 0 | 1.7724 | 1.698 | 0.00061515 | 0.00058932 | 2.135e-07 | 2.0454e-07 | 0 | 0 | 124.3079 | 46.416 | 0 | 0 | 1404.844 | 0 | 0 | 0 | 0 | 0 | 0 | 0 | 0 | 0 | 0 | 0
6 | BRIG | 08091 | 08 | CO | 091 | Ouray | NONROAD_MAR | 2881.2462 | 0 | 0.011899 | 0.012942 | 4.1298e-06 | 4.4917e-06 | 1.4333e-09 | 1.5589e-09 | 0 | 0 | 210.8084 | 99.9556 | 0 | 0 | 0 | 0.0026162 | 0.0028454 | 9.0802e-07 | 9.8757e-07 | 3.1515e-10 | 3.4276e-10 | 0 | 0 | 124.3079 | 46.416 | 0 | 0 | 1404.844 | 0 | 0 | 0 | 0 | 0 | 0 | 0 | 0 | 0 | 0 | 0
6 | BRIG | 08093 | 08 | CO | 093 | Park | NONROAD_MAR | 2684.0731 | 0.00035148 | 0.021349 | 0.02322 | 7.9541e-06 | 8.651e-06 | 2.9634e-09 | 3.2231e-09 | 2.7957e-09 | 3.0406e-09 | 210.8084 | 99.9556 | 1.3262e-11 | 3.042e-11 | 0.00064467 | 0.0040701 | 0.0044267 | 1.5164e-06 | 1.6493e-06 | 5.6496e-10 | 6.1446e-10 | 9.7757e-10 | 1.0632e-09 | 124.3079 | 46.416 | 7.8641e-12 | 2.2906e-11 | 5726.5303 | 4.882e-13 | 3.0679e-12 | 5.3097e-13 | 6.8984e-12 | 1.7071e-13 | 1.8483e-12 | 1.8567e-13 | 5.0929e-12 | 2.0773e-11 | 7.2638e-12 | 2.8037e-11
6 | BRIG | 08093 | 08 | CO | 093 | Park | NONROAD_OTHER | 2684.0731 | 0.00035148 | 98.9162 | 57.303 | 0.036853 | 0.021349 | 1.373e-05 | 7.9541e-06 | 1.2953e-05 | 7.5038e-06 | 210.8084 | 99.9556 | 6.1444e-08 | 7.5071e-08 | 0.00064467 | 0.30401 | 0.18357 | 0.00011326 | 6.8391e-05 | 4.2198e-08 | 2.548e-08 | 7.3017e-08 | 4.409e-08 | 124.3079 | 46.416 | 5.8739e-10 | 9.4988e-10 | 5726.5303 | 2.2619e-09 | 1.4214e-08 | 1.3104e-09 | 1.7024e-08 | 1.2751e-11 | 1.3805e-10 | 7.6992e-12 | 2.1119e-10 | 5.1265e-08 | 3.0122e-10 | 5.1567e-08
6 | BRIG | 08093 | 08 | CO | 093 | Park | PT_FIRES_PRESCRIBED | 2684.0731 | 0.00035148 | 115.7965 | 115.7965 | 0.043142 | 0.043142 | 1.6073e-05 | 1.6073e-05 | 1.5163e-05 | 1.5163e-05 | 210.8084 | 99.9556 | 7.193e-08 | 1.517e-07 | 0.00064467 | 71.8123 | 71.8123 | 0.026755 | 0.026755 | 9.968e-06 | 9.968e-06 | 1.7248e-05 | 1.7248e-05 | 124.3079 | 46.416 | 1.3875e-07 | 3.716e-07 | 5726.5303 | 2.6479e-09 | 1.664e-08 | 2.6479e-09 | 3.4402e-08 | 3.0119e-09 | 3.2611e-08 | 3.0119e-09 | 8.262e-08 | 1.036e-07 | 1.1784e-07 | 2.2143e-07
6 | BRIG | 08093 | 08 | CO | 093 | Park | NONPOINT | 2684.0731 | 0.00035148 | 35.2553 | 35.375 | 0.013135 | 0.01318 | 4.8937e-06 | 4.9103e-06 | 4.6167e-06 | 4.6323e-06 | 210.8084 | 99.9556 | 2.19e-08 | 4.6344e-08 | 0.00064467 | 1.3377 | 1.3017 | 0.00049838 | 0.00048498 | 1.8568e-07 | 1.8069e-07 | 3.2129e-07 | 3.1265e-07 | 124.3079 | 46.416 | 2.5846e-09 | 6.7358e-09 | 5726.5303 | 8.0619e-10 | 5.0661e-09 | 8.0892e-10 | 1.051e-08 | 5.6105e-11 | 6.0746e-10 | 5.4597e-11 | 1.4976e-09 | 3.1648e-08 | 2.136e-09 | 3.3784e-08
6 | BRIG | 08093 | 08 | CO | 093 | Park | POINT | 2684.0731 | 0.00035148 | 5.32 | 5.2721 | 0.0019821 | 0.0019642 | 7.3845e-07 | 7.3181e-07 | 6.9665e-07 | 6.9038e-07 | 210.8084 | 99.9556 | 3.3047e-09 | 6.9069e-09 | 0.00064467 | 0.27 | 0.26757 | 0.00010059 | 9.9688e-05 | 3.7478e-08 | 3.7141e-08 | 6.4849e-08 | 6.4265e-08 | 124.3079 | 46.416 | 5.2168e-10 | 1.3846e-09 | 5726.5303 | 1.2165e-10 | 7.6448e-10 | 1.2056e-10 | 1.5663e-09 | 1.1324e-11 | 1.2261e-10 | 1.1222e-11 | 3.0784e-10 | 4.7166e-09 | 4.3906e-10 | 5.1557e-09
6 | BRIG | 08093 | 08 | CO | 093 | Park | ONROAD | 2684.0731 | 0.00035148 | 699.6752 | 119.3248 | 0.26068 | 0.044457 | 9.712e-05 | 1.6563e-05 | 9.1622e-05 | 1.5626e-05 | 210.8084 | 99.9556 | 4.3462e-07 | 1.5632e-07 | 0.00064467 | 2.8189 | 1.1547 | 0.0010502 | 0.00043021 | 3.9128e-07 | 1.6028e-07 | 6.7704e-07 | 2.7734e-07 | 124.3079 | 46.416 | 5.4465e-09 | 5.9751e-09 | 5726.5303 | 1.6e-08 | 1.0054e-07 | 2.7286e-09 | 3.545e-08 | 1.1823e-10 | 1.2801e-09 | 4.8431e-11 | 1.3285e-09 | 1.0675e-07 | 1.8948e-09 | 1.0865e-07
6 | BRIG | 08095 | 08 | CO | 095 | Phillips | NONROAD_OTHER | 2375.5028 | 0 | 328.8751 | 114.8725 | 0.13844 | 0.048357 | 5.828e-05 | 2.0357e-05 | 0 | 0 | 210.8084 | 99.9556 | 0 | 0 | 0 | 0.69097 | 0.45536 | 0.00029087 | 0.00019169 | 1.2245e-07 | 8.0694e-08 | 0 | 0 | 124.3079 | 46.416 | 0 | 0 | 1781.1944 | 0 | 0 | 0 | 0 | 0 | 0 | 0 | 0 | 0 | 0 | 0
6 | BRIG | 08095 | 08 | CO | 095 | Phillips | POINT | 2375.5028 | 0 | 135.2053 | 234.2534 | 0.056916 | 0.098612 | 2.396e-05 | 4.1512e-05 | 0 | 0 | 210.8084 | 99.9556 | 0 | 0 | 0 | 1.2331 | 1.2411 | 0.00051909 | 0.00052247 | 2.1852e-07 | 2.1994e-07 | 0 | 0 | 124.3079 | 46.416 | 0 | 0 | 1781.1944 | 0 | 0 | 0 | 0 | 0 | 0 | 0 | 0 | 0 | 0 | 0
6 | BRIG | 08095 | 08 | CO | 095 | Phillips | NONPOINT | 2375.5028 | 0 | 486.0739 | 403.1775 | 0.20462 | 0.16972 | 8.6137e-05 | 7.1447e-05 | 0 | 0 | 210.8084 | 99.9556 | 0 | 0 | 0 | 51.1232 | 2.653 | 0.021521 | 0.0011168 | 9.0596e-06 | 4.7014e-07 | 0 | 0 | 124.3079 | 46.416 | 0 | 0 | 1781.1944 | 0 | 0 | 0 | 0 | 0 | 0 | 0 | 0 | 0 | 0 | 0
6 | BRIG | 08095 | 08 | CO | 095 | Phillips | PT_FIRES_PRESCRIBED | 2375.5028 | 0 | 1.1949 | 1.1949 | 0.00050299 | 0.00050299 | 2.1174e-07 | 2.1174e-07 | 0 | 0 | 210.8084 | 99.9556 | 0 | 0 | 0 | 0.53955 | 0.53955 | 0.00022713 | 0.00022713 | 9.5614e-08 | 9.5614e-08 | 0 | 0 | 124.3079 | 46.416 | 0 | 0 | 1781.1944 | 0 | 0 | 0 | 0 | 0 | 0 | 0 | 0 | 0 | 0 | 0
6 | BRIG | 08095 | 08 | CO | 095 | Phillips | NONROAD_MAR | 2375.5028 | 0 | 27.6931 | 29.2292 | 0.011658 | 0.012304 | 4.9075e-06 | 5.1797e-06 | 0 | 0 | 210.8084 | 99.9556 | 0 | 0 | 0 | 0.23781 | 0.054191 | 0.00010011 | 2.2812e-05 | 4.2142e-08 | 9.6032e-09 | 0 | 0 | 124.3079 | 46.416 | 0 | 0 | 1781.1944 | 0 | 0 | 0 | 0 | 0 | 0 | 0 | 0 | 0 | 0 | 0
6 | BRIG | 08095 | 08 | CO | 095 | Phillips | ONROAD | 2375.5028 | 0 | 125.7683 | 22.5846 | 0.052944 | 0.0095073 | 2.2287e-05 | 4.0022e-06 | 0 | 0 | 210.8084 | 99.9556 | 0 | 0 | 0 | 0.55571 | 0.21351 | 0.00023394 | 8.9879e-05 | 9.8478e-08 | 3.7836e-08 | 0 | 0 | 124.3079 | 46.416 | 0 | 0 | 1781.1944 | 0 | 0 | 0 | 0 | 0 | 0 | 0 | 0 | 0 | 0 | 0
6 | BRIG | 08097 | 08 | CO | 097 | Pitkin | POINT | 2783.7976 | 0 | 6.9395 | 6.9471 | 0.0024928 | 0.0024955 | 8.9547e-07 | 8.9645e-07 | 0 | 0 | 210.8084 | 99.9556 | 0 | 0 | 0 | 1.375 | 1.375 | 0.00049395 | 0.00049395 | 1.7744e-07 | 1.7744e-07 | 0 | 0 | 124.3079 | 46.416 | 0 | 0 | 2520.9548 | 0 | 0 | 0 | 0 | 0 | 0 | 0 | 0 | 0 | 0 | 0
6 | BRIG | 08097 | 08 | CO | 097 | Pitkin | ONROAD | 2783.7976 | 0 | 442.6812 | 88.7794 | 0.15902 | 0.031891 | 5.7124e-05 | 1.1456e-05 | 0 | 0 | 210.8084 | 99.9556 | 0 | 0 | 0 | 2.2268 | 0.8766 | 0.00079991 | 0.00031489 | 2.8735e-07 | 1.1312e-07 | 0 | 0 | 124.3079 | 46.416 | 0 | 0 | 2520.9548 | 0 | 0 | 0 | 0 | 0 | 0 | 0 | 0 | 0 | 0 | 0
6 | BRIG | 08097 | 08 | CO | 097 | Pitkin | NONROAD_MAR | 2783.7976 | 0 | 35.7441 | 38.7992 | 0.01284 | 0.013938 | 4.6124e-06 | 5.0067e-06 | 0 | 0 | 210.8084 | 99.9556 | 0 | 0 | 0 | 4.7004 | 5.1226 | 0.0016885 | 0.0018401 | 6.0654e-07 | 6.6102e-07 | 0 | 0 | 124.3079 | 46.416 | 0 | 0 | 2520.9548 | 0 | 0 | 0 | 0 | 0 | 0 | 0 | 0 | 0 | 0 | 0
6 | BRIG | 08097 | 08 | CO | 097 | Pitkin | NONROAD_OTHER | 2783.7976 | 0 | 169.3964 | 71.8087 | 0.060851 | 0.025795 | 2.1859e-05 | 9.2662e-06 | 0 | 0 | 210.8084 | 99.9556 | 0 | 0 | 0 | 0.48264 | 0.29414 | 0.00017338 | 0.00010566 | 6.228e-08 | 3.7956e-08 | 0 | 0 | 124.3079 | 46.416 | 0 | 0 | 2520.9548 | 0 | 0 | 0 | 0 | 0 | 0 | 0 | 0 | 0 | 0 | 0
6 | BRIG | 08097 | 08 | CO | 097 | Pitkin | PT_FIRES_PRESCRIBED | 2783.7976 | 0 | 11.4297 | 11.4297 | 0.0041058 | 0.0041058 | 1.4749e-06 | 1.4749e-06 | 0 | 0 | 210.8084 | 99.9556 | 0 | 0 | 0 | 6.3656 | 6.3656 | 0.0022867 | 0.0022867 | 8.2142e-07 | 8.2142e-07 | 0 | 0 | 124.3079 | 46.416 | 0 | 0 | 2520.9548 | 0 | 0 | 0 | 0 | 0 | 0 | 0 | 0 | 0 | 0 | 0
6 | BRIG | 08097 | 08 | CO | 097 | Pitkin | NONPOINT | 2783.7976 | 0 | 30.0054 | 30.1841 | 0.010779 | 0.010843 | 3.8719e-06 | 3.895e-06 | 0 | 0 | 210.8084 | 99.9556 | 0 | 0 | 0 | 2.2231 | 2.1134 | 0.00079857 | 0.00075919 | 2.8686e-07 | 2.7272e-07 | 0 | 0 | 124.3079 | 46.416 | 0 | 0 | 2520.9548 | 0 | 0 | 0 | 0 | 0 | 0 | 0 | 0 | 0 | 0 | 0
6 | BRIG | 08099 | 08 | CO | 099 | Prowers | ONROAD | 2426.589 | 0.00076444 | 638.4133 | 109.3387 | 0.26309 | 0.045059 | 0.00010842 | 1.8569e-05 | 0.00020112 | 3.4444e-05 | 210.8084 | 99.9556 | 9.5403e-07 | 3.446e-07 | 0.0005075 | 1.8527 | 0.95448 | 0.0007635 | 0.00039334 | 3.1464e-07 | 1.621e-07 | 3.8748e-07 | 1.9962e-07 | 124.3079 | 46.416 | 3.1171e-09 | 4.3007e-09 | 4259.3639 | 4.7218e-08 | 2.9672e-07 | 8.0868e-09 | 1.0506e-07 | 9.097e-11 | 9.8495e-10 | 4.6866e-11 | 1.2856e-09 | 2.3532e-07 | 1.3638e-09 | 2.3669e-07
6 | BRIG | 08099 | 08 | CO | 099 | Prowers | NONPOINT | 2426.589 | 0.00076444 | 58.8013 | 31.324 | 0.024232 | 0.012909 | 9.9861e-06 | 5.3197e-06 | 1.8524e-05 | 9.8679e-06 | 210.8084 | 99.9556 | 8.7871e-08 | 9.8722e-08 | 0.0005075 | 11.1994 | 0.68497 | 0.0046153 | 0.00028228 | 1.902e-06 | 1.1633e-07 | 2.3423e-06 | 1.4325e-07 | 124.3079 | 46.416 | 1.8842e-08 | 3.0863e-09 | 4259.3639 | 4.349e-09 | 2.7329e-08 | 2.3167e-09 | 3.0099e-08 | 5.4991e-10 | 5.9539e-09 | 3.3633e-11 | 9.2257e-10 | 6.7417e-08 | 9.7871e-10 | 6.8395e-08
6 | BRIG | 08099 | 08 | CO | 099 | Prowers | PT_FIRES_PRESCRIBED | 2426.589 | 0.00076444 | 9.018 | 9.018 | 0.0037163 | 0.0037163 | 1.5315e-06 | 1.5315e-06 | 2.8409e-06 | 2.8409e-06 | 210.8084 | 99.9556 | 1.3476e-08 | 2.8422e-08 | 0.0005075 | 4.0697 | 4.0697 | 0.0016771 | 0.0016771 | 6.9115e-07 | 6.9115e-07 | 8.5115e-07 | 8.5115e-07 | 124.3079 | 46.416 | 6.8471e-09 | 1.8337e-08 | 4259.3639 | 6.6698e-10 | 4.1913e-09 | 6.6698e-10 | 8.6654e-09 | 1.9983e-10 | 2.1636e-09 | 1.9983e-10 | 5.4815e-09 | 1.9409e-08 | 5.815e-09 | 2.5224e-08
6 | BRIG | 08099 | 08 | CO | 099 | Prowers | NONROAD_MAR | 2426.589 | 0.00076444 | 145.6528 | 78.5397 | 0.060024 | 0.032366 | 2.4736e-05 | 1.3338e-05 | 4.5884e-05 | 2.4742e-05 | 210.8084 | 99.9556 | 2.1766e-07 | 2.4753e-07 | 0.0005075 | 1.7004 | 0.28316 | 0.00070072 | 0.00011669 | 2.8877e-07 | 4.8089e-08 | 3.5561e-07 | 5.9221e-08 | 124.3079 | 46.416 | 2.8607e-09 | 1.2759e-09 | 4259.3639 | 1.0773e-08 | 6.7696e-08 | 5.8089e-09 | 7.5468e-08 | 8.349e-11 | 9.0396e-10 | 1.3904e-11 | 3.8139e-10 | 1.6904e-07 | 4.0459e-10 | 1.6944e-07
6 | BRIG | 08099 | 08 | CO | 099 | Prowers | POINT | 2426.589 | 0.00076444 | 636.6619 | 699.7515 | 0.26237 | 0.28837 | 0.00010812 | 0.00011884 | 0.00020056 | 0.00022044 | 210.8084 | 99.9556 | 9.5141e-07 | 2.2054e-06 | 0.0005075 | 40.0076 | 46.226 | 0.016487 | 0.01905 | 6.7944e-06 | 7.8504e-06 | 8.3672e-06 | 9.6677e-06 | 124.3079 | 46.416 | 6.731e-08 | 2.0828e-07 | 4259.3639 | 4.7088e-08 | 2.959e-07 | 5.1754e-08 | 6.7239e-07 | 1.9644e-09 | 2.1269e-08 | 2.2698e-09 | 6.2261e-08 | 1.506e-06 | 6.6049e-08 | 1.5721e-06
6 | BRIG | 08099 | 08 | CO | 099 | Prowers | NONROAD_OTHER | 2426.589 | 0.00076444 | 550.3736 | 190.4433 | 0.22681 | 0.078482 | 9.3468e-05 | 3.2342e-05 | 0.00017338 | 5.9995e-05 | 210.8084 | 99.9556 | 8.2246e-07 | 6.0021e-07 | 0.0005075 | 1.2862 | 0.83869 | 0.00053004 | 0.00034563 | 2.1843e-07 | 1.4243e-07 | 2.69e-07 | 1.754e-07 | 124.3079 | 46.416 | 2.1639e-09 | 3.779e-09 | 4259.3639 | 4.0706e-08 | 2.558e-07 | 1.4085e-08 | 1.83e-07 | 6.3154e-11 | 6.8378e-10 | 4.1181e-11 | 1.1296e-09 | 4.0988e-07 | 1.1984e-09 | 4.1108e-07
6 | BRIG | 08101 | 08 | CO | 101 | Pueblo | ONROAD | 2602.755 | 0.00028397 | 3825.9217 | 773.4366 | 1.47 | 0.29716 | 0.00056477 | 0.00011417 | 0.00041742 | 8.4385e-05 | 210.8084 | 99.9556 | 1.9801e-06 | 8.4423e-07 | 0.00018685 | 16.2614 | 6.0671 | 0.0062478 | 0.002331 | 2.4004e-06 | 8.9561e-07 | 1.1674e-06 | 4.3556e-07 | 124.3079 | 46.416 | 9.3912e-09 | 9.3838e-09 | 6210.239 | 6.7216e-08 | 4.2239e-07 | 1.3588e-08 | 1.7654e-07 | 1.8798e-10 | 2.0353e-09 | 7.0136e-11 | 1.9239e-09 | 5.7651e-07 | 2.9757e-09 | 5.7949e-07
6 | BRIG | 08101 | 08 | CO | 101 | Pueblo | NONPOINT | 2602.755 | 0.00028397 | 297.3982 | 297.237 | 0.11426 | 0.1142 | 4.3901e-05 | 4.3877e-05 | 3.2447e-05 | 3.243e-05 | 210.8084 | 99.9556 | 1.5392e-07 | 3.2444e-07 | 0.00018685 | 10.985 | 9.2296 | 0.0042205 | 0.0035461 | 1.6216e-06 | 1.3624e-06 | 7.8861e-07 | 6.6259e-07 | 124.3079 | 46.416 | 6.344e-09 | 1.4275e-08 | 6210.239 | 5.2248e-09 | 3.2833e-08 | 5.222e-09 | 6.7844e-08 | 1.2699e-10 | 1.3749e-09 | 1.0669e-10 | 2.9267e-09 | 2.2156e-07 | 4.5268e-09 | 2.2609e-07
6 | BRIG | 08101 | 08 | CO | 101 | Pueblo | NONROAD_MAR | 2602.755 | 0.00028397 | 1170.6675 | 688.7543 | 0.44978 | 0.26463 | 0.00017281 | 0.00010167 | 0.00012772 | 7.5146e-05 | 210.8084 | 99.9556 | 6.0588e-07 | 7.5179e-07 | 0.00018685 | 12.8176 | 2.7829 | 0.0049246 | 0.0010692 | 1.8921e-06 | 4.108e-07 | 9.2017e-07 | 1.9979e-07 | 124.3079 | 46.416 | 7.4024e-09 | 4.3042e-09 | 6210.239 | 2.0567e-08 | 1.2924e-07 | 1.21e-08 | 1.5721e-07 | 1.4817e-10 | 1.6043e-09 | 3.217e-11 | 8.8245e-10 | 5.1339e-07 | 1.3649e-09 | 5.1476e-07
6 | BRIG | 08101 | 08 | CO | 101 | Pueblo | PT_FIRES_PRESCRIBED | 2602.755 | 0.00028397 | 14.9376 | 14.9376 | 0.0057392 | 0.0057392 | 2.205e-06 | 2.205e-06 | 1.6298e-06 | 1.6298e-06 | 210.8084 | 99.9556 | 7.731e-09 | 1.6305e-08 | 0.00018685 | 7.5606 | 7.5606 | 0.0029048 | 0.0029048 | 1.1161e-06 | 1.1161e-06 | 5.4277e-07 | 5.4277e-07 | 124.3079 | 46.416 | 4.3663e-09 | 1.1694e-08 | 6210.239 | 2.6243e-10 | 1.6491e-09 | 2.6243e-10 | 3.4095e-09 | 8.7399e-11 | 9.4629e-10 | 8.7399e-11 | 2.3974e-09 | 1.1134e-08 | 3.7082e-09 | 1.4843e-08
6 | BRIG | 08101 | 08 | CO | 101 | Pueblo | POINT | 2602.755 | 0.00028397 | 5750.474 | 6015.9372 | 2.2094 | 2.3114 | 0.00084886 | 0.00088805 | 0.0006274 | 0.00065636 | 210.8084 | 99.9556 | 2.9762e-06 | 6.5666e-06 | 0.00018685 | 3192.1855 | 3099.6941 | 1.2265 | 1.1909 | 0.00047122 | 0.00045756 | 0.00022917 | 0.00022253 | 124.3079 | 46.416 | 1.8435e-06 | 4.7942e-06 | 6210.239 | 1.0103e-07 | 6.3486e-07 | 1.0569e-07 | 1.3731e-06 | 3.6901e-08 | 3.9954e-07 | 3.5832e-08 | 9.829e-07 | 4.4842e-06 | 1.5203e-06 | 6.0045e-06
6 | BRIG | 08101 | 08 | CO | 101 | Pueblo | NONROAD_OTHER | 2602.755 | 0.00028397 | 506.3499 | 218.5536 | 0.19454 | 0.08397 | 7.4745e-05 | 3.2262e-05 | 5.5245e-05 | 2.3845e-05 | 210.8084 | 99.9556 | 2.6206e-07 | 2.3856e-07 | 0.00018685 | 1.3887 | 0.83946 | 0.00053354 | 0.00032253 | 2.0499e-07 | 1.2392e-07 | 9.9693e-08 | 6.0265e-08 | 124.3079 | 46.416 | 8.0198e-10 | 1.2984e-09 | 6210.239 | 8.8958e-09 | 5.5902e-08 | 3.8396e-09 | 4.9885e-08 | 1.6053e-11 | 1.7381e-10 | 9.7041e-12 | 2.6619e-10 | 1.6291e-07 | 4.1172e-10 | 1.6332e-07
6 | BRIG | 08103 | 08 | CO | 103 | Rio Blanco | NONROAD_MAR | 2878.3229 | 1.8498e-05 | 1.9831 | 1.986 | 0.00068898 | 0.00068997 | 2.3937e-07 | 2.3971e-07 | 1.2744e-08 | 1.2763e-08 | 210.8084 | 99.9556 | 6.0455e-11 | 1.2768e-10 | 5.2552e-05 | 0.40133 | 0.40194 | 0.00013943 | 0.00013965 | 4.8443e-08 | 4.8516e-08 | 7.3274e-09 | 7.3386e-09 | 124.3079 | 46.416 | 5.8946e-11 | 1.581e-10 | 8346.476 | 1.5269e-12 | 9.5953e-12 | 1.5291e-12 | 1.9866e-11 | 8.7791e-13 | 9.5053e-12 | 8.7924e-13 | 2.4118e-11 | 8.7195e-11 | 5.0137e-11 | 1.3733e-10
6 | BRIG | 08103 | 08 | CO | 103 | Rio Blanco | POINT | 2878.3229 | 1.8498e-05 | 3342.7541 | 4646.7361 | 1.1614 | 1.6144 | 0.00040348 | 0.00056088 | 2.1482e-05 | 2.9862e-05 | 210.8084 | 99.9556 | 1.019e-07 | 2.9876e-07 | 5.2552e-05 | 324.3489 | 360.9293 | 0.11269 | 0.1254 | 3.915e-05 | 4.3566e-05 | 5.9219e-06 | 6.5897e-06 | 124.3079 | 46.416 | 4.7639e-08 | 1.4197e-07 | 8346.476 | 2.5738e-09 | 1.6174e-08 | 3.5778e-09 | 4.6483e-08 | 7.0951e-10 | 7.6819e-09 | 7.8952e-10 | 2.1657e-08 | 2.0402e-07 | 4.5021e-08 | 2.4904e-07
6 | BRIG | 08103 | 08 | CO | 103 | Rio Blanco | NONROAD_OTHER | 2878.3229 | 1.8498e-05 | 169.5951 | 83.4982 | 0.058922 | 0.029009 | 2.0471e-05 | 1.0079e-05 | 1.0899e-06 | 5.366e-07 | 210.8084 | 99.9556 | 5.1701e-09 | 5.3684e-09 | 5.2552e-05 | 0.46462 | 0.25577 | 0.00016142 | 8.886e-05 | 5.6081e-08 | 3.0872e-08 | 8.4829e-09 | 4.6698e-09 | 124.3079 | 46.416 | 6.8241e-11 | 1.0061e-10 | 8346.476 | 1.3058e-10 | 8.2059e-10 | 6.4291e-11 | 8.3527e-10 | 1.0163e-12 | 1.1004e-11 | 5.5949e-13 | 1.5347e-11 | 3.666e-09 | 3.1903e-11 | 3.6979e-09
6 | BRIG | 08103 | 08 | CO | 103 | Rio Blanco | ONROAD | 2878.3229 | 1.8498e-05 | 173.831 | 33.8587 | 0.060393 | 0.011763 | 2.0982e-05 | 4.0869e-06 | 1.1171e-06 | 2.1759e-07 | 210.8084 | 99.9556 | 5.2993e-09 | 2.1769e-09 | 5.2552e-05 | 0.74894 | 0.30049 | 0.0002602 | 0.0001044 | 9.04e-08 | 3.627e-08 | 1.3674e-08 | 5.4862e-09 | 124.3079 | 46.416 | 1.1e-10 | 1.182e-10 | 8346.476 | 1.3384e-10 | 8.4109e-10 | 2.607e-11 | 3.387e-10 | 1.6383e-12 | 1.7738e-11 | 6.5731e-13 | 1.803e-11 | 1.4866e-09 | 3.7482e-11 | 1.5241e-09
6 | BRIG | 08103 | 08 | CO | 103 | Rio Blanco | NONPOINT | 2878.3229 | 1.8498e-05 | 1117.251 | 2077.1036 | 0.38816 | 0.72164 | 0.00013486 | 0.00025071 | 7.18e-06 | 1.3349e-05 | 210.8084 | 99.9556 | 3.406e-08 | 1.3354e-07 | 5.2552e-05 | 10.0998 | 16.7924 | 0.0035089 | 0.0058341 | 1.2191e-06 | 2.0269e-06 | 1.844e-07 | 3.0659e-07 | 124.3079 | 46.416 | 1.4834e-09 | 6.6053e-09 | 8346.476 | 8.6025e-10 | 5.4059e-09 | 1.5993e-09 | 2.0778e-08 | 2.2093e-11 | 2.392e-10 | 3.6733e-11 | 1.0076e-09 | 9.1196e-08 | 2.0946e-09 | 9.3291e-08
6 | BRIG | 08103 | 08 | CO | 103 | Rio Blanco | PT_FIRES_PRESCRIBED | 2878.3229 | 1.8498e-05 | 3.7911 | 3.7911 | 0.0013171 | 0.0013171 | 4.576e-07 | 4.576e-07 | 2.4364e-08 | 2.4364e-08 | 210.8084 | 99.9556 | 1.1557e-10 | 2.4375e-10 | 5.2552e-05 | 2.0916 | 2.0916 | 0.00072666 | 0.00072666 | 2.5246e-07 | 2.5246e-07 | 3.8187e-08 | 3.8187e-08 | 124.3079 | 46.416 | 3.072e-10 | 8.2272e-10 | 8346.476 | 2.919e-12 | 1.8343e-11 | 2.919e-12 | 3.7924e-11 | 4.5752e-12 | 4.9537e-11 | 4.5752e-12 | 1.255e-10 | 1.6645e-10 | 2.6089e-10 | 4.2734e-10
6 | BRIG | 08105 | 08 | CO | 105 | Rio Grande | NONROAD_MAR | 2778.0569 | 0 | 41.5622 | 43.8751 | 0.014961 | 0.015793 | 5.3854e-06 | 5.6851e-06 | 0 | 0 | 210.8084 | 99.9556 | 0 | 0 | 0 | 0.3433 | 0.06795 | 0.00012357 | 2.446e-05 | 4.4482e-08 | 8.8046e-09 | 0 | 0 | 124.3079 | 46.416 | 0 | 0 | 2362.1971 | 0 | 0 | 0 | 0 | 0 | 0 | 0 | 0 | 0 | 0 | 0
6 | BRIG | 08105 | 08 | CO | 105 | Rio Grande | ONROAD | 2778.0569 | 0 | 428.4806 | 67.9264 | 0.15424 | 0.024451 | 5.552e-05 | 8.8015e-06 | 0 | 0 | 210.8084 | 99.9556 | 0 | 0 | 0 | 1.7814 | 0.67426 | 0.00064125 | 0.00024271 | 2.3083e-07 | 8.7366e-08 | 0 | 0 | 124.3079 | 46.416 | 0 | 0 | 2362.1971 | 0 | 0 | 0 | 0 | 0 | 0 | 0 | 0 | 0 | 0 | 0
6 | BRIG | 08105 | 08 | CO | 105 | Rio Grande | POINT | 2778.0569 | 0 | 7.1351 | 6.8907 | 0.0025684 | 0.0024804 | 9.2452e-07 | 8.9286e-07 | 0 | 0 | 210.8084 | 99.9556 | 0 | 0 | 0 | 0.48562 | 0.48614 | 0.00017481 | 0.00017499 | 6.2924e-08 | 6.2992e-08 | 0 | 0 | 124.3079 | 46.416 | 0 | 0 | 2362.1971 | 0 | 0 | 0 | 0 | 0 | 0 | 0 | 0 | 0 | 0 | 0
6 | BRIG | 08105 | 08 | CO | 105 | Rio Grande | PT_FIRES_PRESCRIBED | 2778.0569 | 0 | 44.6033 | 44.6033 | 0.016056 | 0.016056 | 5.7794e-06 | 5.7794e-06 | 0 | 0 | 210.8084 | 99.9556 | 0 | 0 | 0 | 26.4003 | 26.4003 | 0.0095032 | 0.0095032 | 3.4208e-06 | 3.4208e-06 | 0 | 0 | 124.3079 | 46.416 | 0 | 0 | 2362.1971 | 0 | 0 | 0 | 0 | 0 | 0 | 0 | 0 | 0 | 0 | 0
6 | BRIG | 08105 | 08 | CO | 105 | Rio Grande | NONPOINT | 2778.0569 | 0 | 54.1805 | 25.4806 | 0.019503 | 0.0091721 | 7.0204e-06 | 3.3016e-06 | 0 | 0 | 210.8084 | 99.9556 | 0 | 0 | 0 | 11.6258 | 1.69 | 0.0041849 | 0.00060833 | 1.5064e-06 | 2.1898e-07 | 0 | 0 | 124.3079 | 46.416 | 0 | 0 | 2362.1971 | 0 | 0 | 0 | 0 | 0 | 0 | 0 | 0 | 0 | 0 | 0
6 | BRIG | 08105 | 08 | CO | 105 | Rio Grande | NONROAD_OTHER | 2778.0569 | 0 | 182.1237 | 74.3492 | 0.065558 | 0.026763 | 2.3598e-05 | 9.6337e-06 | 0 | 0 | 210.8084 | 99.9556 | 0 | 0 | 0 | 0.46317 | 0.28468 | 0.00016672 | 0.00010248 | 6.0014e-08 | 3.6888e-08 | 0 | 0 | 124.3079 | 46.416 | 0 | 0 | 2362.1971 | 0 | 0 | 0 | 0 | 0 | 0 | 0 | 0 | 0 | 0 | 0
6 | BRIG | 08107 | 08 | CO | 107 | Routt | POINT | 2766.41 | 0.00016346 | 6408.4244 | 1257.6336 | 2.3165 | 0.45461 | 0.00083737 | 0.00016433 | 0.00037866 | 7.4311e-05 | 210.8084 | 99.9556 | 1.7962e-06 | 7.4344e-07 | 0.00017585 | 2135.2616 | 313.3916 | 0.77185 | 0.11328 | 0.00027901 | 4.095e-05 | 0.00013573 | 1.9921e-05 | 124.3079 | 46.416 | 1.0919e-06 | 4.2919e-07 | 6133.1542 | 6.174e-08 | 3.8798e-07 | 1.2116e-08 | 1.5741e-07 | 2.2131e-08 | 2.3961e-07 | 3.2481e-09 | 8.9097e-08 | 5.0769e-07 | 1.361e-07 | 6.4379e-07
6 | BRIG | 08107 | 08 | CO | 107 | Routt | PT_FIRES_PRESCRIBED | 2766.41 | 0.00016346 | 107.9274 | 107.9274 | 0.039014 | 0.039014 | 1.4103e-05 | 1.4103e-05 | 6.3772e-06 | 6.3772e-06 | 210.8084 | 99.9556 | 3.0251e-08 | 6.38e-08 | 0.00017585 | 65.9594 | 65.9594 | 0.023843 | 0.023843 | 8.6187e-06 | 8.6187e-06 | 4.1928e-06 | 4.1928e-06 | 124.3079 | 46.416 | 3.3729e-08 | 9.033e-08 | 6133.1542 | 1.0398e-09 | 6.5341e-09 | 1.0398e-09 | 1.3509e-08 | 6.8363e-10 | 7.4017e-09 | 6.8363e-10 | 1.8752e-08 | 4.3569e-08 | 2.8645e-08 | 7.2213e-08
6 | BRIG | 08107 | 08 | CO | 107 | Routt | NONPOINT | 2766.41 | 0.00016346 | 74.3694 | 88.0007 | 0.026883 | 0.03181 | 9.7176e-06 | 1.1499e-05 | 4.3943e-06 | 5.1998e-06 | 210.8084 | 99.9556 | 2.0845e-08 | 5.2021e-08 | 0.00017585 | 28.2714 | 28.0707 | 0.01022 | 0.010147 | 3.6941e-06 | 3.6679e-06 | 1.7971e-06 | 1.7843e-06 | 124.3079 | 46.416 | 1.4457e-08 | 3.8442e-08 | 6133.1542 | 7.1649e-10 | 4.5025e-09 | 8.4781e-10 | 1.1015e-08 | 2.9301e-10 | 3.1725e-09 | 2.9093e-10 | 7.9805e-09 | 3.5524e-08 | 1.219e-08 | 4.7715e-08
6 | BRIG | 08107 | 08 | CO | 107 | Routt | ONROAD | 2766.41 | 0.00016346 | 574.7333 | 116.1611 | 0.20775 | 0.04199 | 7.5099e-05 | 1.5178e-05 | 3.396e-05 | 6.8637e-06 | 210.8084 | 99.9556 | 1.6109e-07 | 6.8668e-08 | 0.00017585 | 2.7593 | 1.1202 | 0.00099742 | 0.00040493 | 3.6055e-07 | 1.4637e-07 | 1.754e-07 | 7.1207e-08 | 124.3079 | 46.416 | 1.411e-09 | 1.5341e-09 | 6133.1542 | 5.5371e-09 | 3.4795e-08 | 1.1191e-09 | 1.454e-08 | 2.8598e-11 | 3.0964e-10 | 1.161e-11 | 3.1847e-10 | 4.6892e-08 | 4.8648e-10 | 4.7379e-08
6 | BRIG | 08107 | 08 | CO | 107 | Routt | NONROAD_OTHER | 2766.41 | 0.00016346 | 309.0231 | 166.8286 | 0.11171 | 0.060305 | 4.0379e-05 | 2.1799e-05 | 1.826e-05 | 9.8575e-06 | 210.8084 | 99.9556 | 8.6617e-08 | 9.8619e-08 | 0.00017585 | 0.75033 | 0.49808 | 0.00027123 | 0.00018005 | 9.8044e-08 | 6.5083e-08 | 4.7696e-08 | 3.1661e-08 | 124.3079 | 46.416 | 3.8369e-10 | 6.8212e-10 | 6133.1542 | 2.9772e-09 | 1.8709e-08 | 1.6073e-09 | 2.0881e-08 | 7.7767e-12 | 8.4199e-11 | 5.1623e-12 | 1.416e-10 | 6.7346e-08 | 2.1631e-10 | 6.7562e-08
6 | BRIG | 08107 | 08 | CO | 107 | Routt | NONROAD_MAR | 2766.41 | 0.00016346 | 248.251 | 145.9734 | 0.089738 | 0.052766 | 3.2438e-05 | 1.9074e-05 | 1.4669e-05 | 8.6253e-06 | 210.8084 | 99.9556 | 6.9583e-08 | 8.6291e-08 | 0.00017585 | 4.547 | 2.9246 | 0.0016437 | 0.0010572 | 5.9415e-07 | 3.8215e-07 | 2.8904e-07 | 1.8591e-07 | 124.3079 | 46.416 | 2.3252e-09 | 4.0052e-09 | 6133.1542 | 2.3917e-09 | 1.503e-08 | 1.4063e-09 | 1.8271e-08 | 4.7127e-11 | 5.1025e-10 | 3.0312e-11 | 8.3147e-10 | 5.8927e-08 | 1.2701e-09 | 6.0197e-08
6 | BRIG | 08109 | 08 | CO | 109 | Saguache | NONROAD_OTHER | 2756.2131 | 8.1144e-05 | 144.6789 | 60.5398 | 0.052492 | 0.021965 | 1.9045e-05 | 7.9692e-06 | 4.2594e-06 | 1.7823e-06 | 210.8084 | 99.9556 | 2.0205e-08 | 1.7831e-08 | 3.449e-05 | 0.3463 | 0.2172 | 0.00012564 | 7.8805e-05 | 4.5585e-08 | 2.8592e-08 | 4.3333e-09 | 2.7179e-09 | 124.3079 | 46.416 | 3.486e-11 | 5.8556e-11 | 8210.8171 | 5.1876e-10 | 3.2599e-09 | 2.1707e-10 | 2.8202e-09 | 5.2776e-13 | 5.7142e-12 | 3.3102e-13 | 9.0801e-12 | 1.2177e-08 | 1.8569e-11 | 1.2195e-08
6 | BRIG | 08109 | 08 | CO | 109 | Saguache | POINT | 2756.2131 | 8.1144e-05 | 6.8199 | 6.8199 | 0.0024744 | 0.0024744 | 8.9775e-07 | 8.9775e-07 | 2.0078e-07 | 2.0078e-07 | 210.8084 | 99.9556 | 9.5244e-10 | 2.0087e-09 | 3.449e-05 | 0.74997 | 0.74997 | 0.0002721 | 0.0002721 | 9.8723e-08 | 9.8723e-08 | 9.3847e-09 | 9.3847e-09 | 124.3079 | 46.416 | 7.5495e-11 | 2.0219e-10 | 8210.8171 | 2.4453e-11 | 1.5367e-10 | 2.4453e-11 | 3.177e-10 | 1.143e-12 | 1.2375e-11 | 1.143e-12 | 3.1352e-11 | 1.3717e-09 | 6.4115e-11 | 1.4358e-09
6 | BRIG | 08109 | 08 | CO | 109 | Saguache | NONROAD_MAR | 2756.2131 | 8.1144e-05 | 0.24549 | 0.26147 | 8.9068e-05 | 9.4864e-05 | 3.2315e-08 | 3.4418e-08 | 7.2274e-09 | 7.6977e-09 | 210.8084 | 99.9556 | 3.4284e-11 | 7.7011e-11 | 3.449e-05 | 0.015502 | 0.015585 | 5.6243e-06 | 5.6546e-06 | 2.0406e-09 | 2.0516e-09 | 1.9398e-10 | 1.9502e-10 | 124.3079 | 46.416 | 1.5605e-12 | 4.2017e-12 | 8210.8171 | 8.8023e-13 | 5.5314e-12 | 9.375e-13 | 1.218e-11 | 2.3625e-14 | 2.5579e-13 | 2.3752e-14 | 6.5153e-13 | 5.259e-11 | 1.3324e-12 | 5.3922e-11
6 | BRIG | 08109 | 08 | CO | 109 | Saguache | ONROAD | 2756.2131 | 8.1144e-05 | 315.3467 | 49.0713 | 0.11441 | 0.017804 | 4.1511e-05 | 6.4595e-06 | 9.2839e-06 | 1.4447e-06 | 210.8084 | 99.9556 | 4.404e-08 | 1.4453e-08 | 3.449e-05 | 1.2621 | 0.50046 | 0.0004579 | 0.00018157 | 1.6613e-07 | 6.5878e-08 | 1.5793e-08 | 6.2624e-09 | 124.3079 | 46.416 | 1.2705e-10 | 1.3492e-10 | 8210.8171 | 1.1307e-09 | 7.1054e-09 | 1.7595e-10 | 2.2859e-09 | 1.9234e-12 | 2.0825e-11 | 7.627e-13 | 2.0921e-11 | 9.87e-09 | 4.2784e-11 | 9.9127e-09
6 | BRIG | 08109 | 08 | CO | 109 | Saguache | NONPOINT | 2756.2131 | 8.1144e-05 | 35.5273 | 13.2579 | 0.01289 | 0.0048102 | 4.6767e-06 | 1.7452e-06 | 1.0459e-06 | 3.9032e-07 | 210.8084 | 99.9556 | 4.9616e-09 | 3.9049e-09 | 3.449e-05 | 8.0704 | 0.94794 | 0.0029281 | 0.00034393 | 1.0624e-06 | 1.2478e-07 | 1.0099e-07 | 1.1862e-08 | 124.3079 | 46.416 | 8.124e-10 | 2.5556e-10 | 8210.8171 | 1.2739e-10 | 8.005e-10 | 4.7537e-11 | 6.176e-10 | 1.2299e-11 | 1.3317e-10 | 1.4447e-12 | 3.9628e-11 | 2.6666e-09 | 8.104e-11 | 2.7477e-09
6 | BRIG | 08109 | 08 | CO | 109 | Saguache | PT_FIRES_PRESCRIBED | 2756.2131 | 8.1144e-05 | 56.2356 | 56.2356 | 0.020403 | 0.020403 | 7.4026e-06 | 7.4026e-06 | 1.6556e-06 | 1.6556e-06 | 210.8084 | 99.9556 | 7.8536e-09 | 1.6563e-08 | 3.449e-05 | 33.6692 | 33.6692 | 0.012216 | 0.012216 | 4.4321e-06 | 4.4321e-06 | 4.2131e-07 | 4.2131e-07 | 124.3079 | 46.416 | 3.3893e-09 | 9.0769e-09 | 8210.8171 | 2.0164e-10 | 1.2671e-09 | 2.0164e-10 | 2.6197e-09 | 5.1312e-11 | 5.5557e-10 | 5.1312e-11 | 1.4075e-09 | 1.1311e-08 | 2.8784e-09 | 1.4189e-08
6 | BRIG | 08111 | 08 | CO | 111 | San Juan | NONROAD_MAR | 2883.6512 | 0 | 0.017849 | 0.019412 | 6.1896e-06 | 6.7319e-06 | 2.1464e-09 | 2.3345e-09 | 0 | 0 | 210.8084 | 99.9556 | 0 | 0 | 0 | 0.0039243 | 0.0042682 | 1.3609e-06 | 1.4801e-06 | 4.7193e-10 | 5.1328e-10 | 0 | 0 | 124.3079 | 46.416 | 0 | 0 | 1005.5267 | 0 | 0 | 0 | 0 | 0 | 0 | 0 | 0 | 0 | 0 | 0
6 | BRIG | 08111 | 08 | CO | 111 | San Juan | ONROAD | 2883.6512 | 0 | 58.9879 | 9.0274 | 0.020456 | 0.0031305 | 7.0938e-06 | 1.0856e-06 | 0 | 0 | 210.8084 | 99.9556 | 0 | 0 | 0 | 0.26428 | 0.10325 | 9.1649e-05 | 3.5805e-05 | 3.1782e-08 | 1.2416e-08 | 0 | 0 | 124.3079 | 46.416 | 0 | 0 | 1005.5267 | 0 | 0 | 0 | 0 | 0 | 0 | 0 | 0 | 0 | 0 | 0
6 | BRIG | 08111 | 08 | CO | 111 | San Juan | NONROAD_OTHER | 2883.6512 | 0 | 33.1055 | 84.5547 | 0.01148 | 0.029322 | 3.9812e-06 | 1.0168e-05 | 0 | 0 | 210.8084 | 99.9556 | 0 | 0 | 0 | 0.40567 | 0.17526 | 0.00014068 | 6.0776e-05 | 4.8785e-08 | 2.1076e-08 | 0 | 0 | 124.3079 | 46.416 | 0 | 0 | 1005.5267 | 0 | 0 | 0 | 0 | 0 | 0 | 0 | 0 | 0 | 0 | 0
6 | BRIG | 08111 | 08 | CO | 111 | San Juan | NONPOINT | 2883.6512 | 0 | 3.4901 | 3.4957 | 0.0012103 | 0.0012123 | 4.1971e-07 | 4.2039e-07 | 0 | 0 | 210.8084 | 99.9556 | 0 | 0 | 0 | 3.6995 | 3.6951 | 0.0012829 | 0.0012814 | 4.4489e-07 | 4.4437e-07 | 0 | 0 | 124.3079 | 46.416 | 0 | 0 | 1005.5267 | 0 | 0 | 0 | 0 | 0 | 0 | 0 | 0 | 0 | 0 | 0
6 | BRIG | 08113 | 08 | CO | 113 | San Miguel | POINT | 2939.4899 | 0 | 340.1653 | 322.7125 | 0.11572 | 0.10979 | 3.9368e-05 | 3.7348e-05 | 0 | 0 | 210.8084 | 99.9556 | 0 | 0 | 0 | 0.28018 | 0.32807 | 9.5317e-05 | 0.00011161 | 3.2426e-08 | 3.7969e-08 | 0 | 0 | 124.3079 | 46.416 | 0 | 0 | 3336.6369 | 0 | 0 | 0 | 0 | 0 | 0 | 0 | 0 | 0 | 0 | 0
6 | BRIG | 08113 | 08 | CO | 113 | San Miguel | ONROAD | 2939.4899 | 0 | 186.0607 | 39.4501 | 0.063297 | 0.013421 | 2.1533e-05 | 4.5657e-06 | 0 | 0 | 210.8084 | 99.9556 | 0 | 0 | 0 | 0.81851 | 0.35653 | 0.00027845 | 0.00012129 | 9.4729e-08 | 4.1262e-08 | 0 | 0 | 124.3079 | 46.416 | 0 | 0 | 3336.6369 | 0 | 0 | 0 | 0 | 0 | 0 | 0 | 0 | 0 | 0 | 0
6 | BRIG | 08113 | 08 | CO | 113 | San Miguel | NONPOINT | 2939.4899 | 0 | 36.6902 | 39.9701 | 0.012482 | 0.013598 | 4.2463e-06 | 4.6259e-06 | 0 | 0 | 210.8084 | 99.9556 | 0 | 0 | 0 | 2.2493 | 2.6522 | 0.00076518 | 0.00090227 | 2.6031e-07 | 3.0695e-07 | 0 | 0 | 124.3079 | 46.416 | 0 | 0 | 3336.6369 | 0 | 0 | 0 | 0 | 0 | 0 | 0 | 0 | 0 | 0 | 0
6 | BRIG | 08113 | 08 | CO | 113 | San Miguel | NONROAD_OTHER | 2939.4899 | 0 | 141.2161 | 59.7483 | 0.048041 | 0.020326 | 1.6343e-05 | 6.9148e-06 | 0 | 0 | 210.8084 | 99.9556 | 0 | 0 | 0 | 0.40718 | 0.24745 | 0.00013852 | 8.4182e-05 | 4.7124e-08 | 2.8638e-08 | 0 | 0 | 124.3079 | 46.416 | 0 | 0 | 3336.6369 | 0 | 0 | 0 | 0 | 0 | 0 | 0 | 0 | 0 | 0 | 0
6 | BRIG | 08113 | 08 | CO | 113 | San Miguel | PT_FIRES_PRESCRIBED | 2939.4899 | 0 | 11.5953 | 11.5953 | 0.0039447 | 0.0039447 | 1.342e-06 | 1.342e-06 | 0 | 0 | 210.8084 | 99.9556 | 0 | 0 | 0 | 7.2738 | 7.2738 | 0.0024745 | 0.0024745 | 8.4182e-07 | 8.4182e-07 | 0 | 0 | 124.3079 | 46.416 | 0 | 0 | 3336.6369 | 0 | 0 | 0 | 0 | 0 | 0 | 0 | 0 | 0 | 0 | 0
6 | BRIG | 08113 | 08 | CO | 113 | San Miguel | NONROAD_MAR | 2939.4899 | 0 | 1.1743 | 1.4159 | 0.00039948 | 0.00048169 | 1.359e-07 | 1.6387e-07 | 0 | 0 | 210.8084 | 99.9556 | 0 | 0 | 0 | 0.20362 | 0.22482 | 6.927e-05 | 7.6483e-05 | 2.3565e-08 | 2.6019e-08 | 0 | 0 | 124.3079 | 46.416 | 0 | 0 | 3336.6369 | 0 | 0 | 0 | 0 | 0 | 0 | 0 | 0 | 0 | 0 | 0
6 | BRIG | 08115 | 08 | CO | 115 | Sedgwick | ONROAD | 2371.8689 | 5.5847e-05 | 411.7216 | 127.1487 | 0.17359 | 0.053607 | 7.3185e-05 | 2.2601e-05 | 9.6941e-06 | 2.9938e-06 | 210.8084 | 99.9556 | 4.5986e-08 | 2.9951e-08 | 4.8495e-05 | 0.98867 | 0.49687 | 0.00041683 | 0.00020948 | 1.7574e-07 | 8.832e-08 | 2.0215e-08 | 1.0159e-08 | 124.3079 | 46.416 | 1.6262e-10 | 2.1887e-10 | 1423.569 | 6.8098e-09 | 4.2793e-08 | 2.103e-09 | 2.7322e-08 | 1.42e-11 | 1.5374e-10 | 7.1363e-12 | 1.9575e-10 | 2.0453e-08 | 6.9406e-11 | 2.0523e-08
6 | BRIG | 08115 | 08 | CO | 115 | Sedgwick | POINT | 2371.8689 | 5.5847e-05 | 0.01 | 0.0168 | 4.2161e-06 | 7.083e-06 | 1.7775e-09 | 2.9863e-09 | 2.3545e-10 | 3.9556e-10 | 210.8084 | 99.9556 | 1.1169e-12 | 3.9574e-12 | 4.8495e-05 | 0 | 0 | 0 | 0 | 0 | 0 | 0 | 0 | 124.3079 | 46.416 | 0 | 0 | 1423.569 | 1.654e-13 | 1.0394e-12 | 2.7787e-13 | 3.61e-12 | 0 | 0 | 0 | 0 | 2.7025e-12 | 0 | 2.7025e-12
6 | BRIG | 08115 | 08 | CO | 115 | Sedgwick | NONROAD_MAR | 2371.8689 | 5.5847e-05 | 267.9795 | 143.7316 | 0.11298 | 0.060598 | 4.7634e-05 | 2.5549e-05 | 6.3097e-06 | 3.3842e-06 | 210.8084 | 99.9556 | 2.9931e-08 | 3.3857e-08 | 4.8495e-05 | 2.7984 | 0.10658 | 0.0011798 | 4.4934e-05 | 4.9743e-07 | 1.8945e-08 | 5.7216e-08 | 2.1791e-09 | 124.3079 | 46.416 | 4.6028e-10 | 4.6948e-11 | 1423.569 | 4.4323e-09 | 2.7853e-08 | 2.3773e-09 | 3.0886e-08 | 4.0192e-11 | 4.3517e-10 | 1.5307e-12 | 4.1989e-11 | 2.3121e-08 | 1.4888e-11 | 2.3136e-08
6 | BRIG | 08115 | 08 | CO | 115 | Sedgwick | NONROAD_OTHER | 2371.8689 | 5.5847e-05 | 174.9019 | 63.6905 | 0.07374 | 0.026852 | 3.1089e-05 | 1.1321e-05 | 4.1181e-06 | 1.4996e-06 | 210.8084 | 99.9556 | 1.9535e-08 | 1.5003e-08 | 4.8495e-05 | 0.37194 | 0.24521 | 0.00015681 | 0.00010338 | 6.6113e-08 | 4.3588e-08 | 7.6047e-09 | 5.0137e-09 | 124.3079 | 46.416 | 6.1176e-11 | 1.0802e-10 | 1423.569 | 2.8928e-09 | 1.8179e-08 | 1.0534e-09 | 1.3686e-08 | 5.342e-12 | 5.7838e-11 | 3.5219e-12 | 9.6608e-11 | 1.0245e-08 | 3.4253e-11 | 1.028e-08
6 | BRIG | 08115 | 08 | CO | 115 | Sedgwick | NONPOINT | 2371.8689 | 5.5847e-05 | 97.105 | 29.6268 | 0.04094 | 0.012491 | 1.7261e-05 | 5.2663e-06 | 2.2864e-06 | 6.9758e-07 | 210.8084 | 99.9556 | 1.0846e-08 | 6.9789e-09 | 4.8495e-05 | 29.4001 | 0.26861 | 0.012395 | 0.00011325 | 5.226e-06 | 4.7747e-08 | 6.0112e-07 | 5.492e-09 | 124.3079 | 46.416 | 4.8357e-09 | 1.1832e-10 | 1423.569 | 1.6061e-09 | 1.0093e-08 | 4.9002e-10 | 6.3663e-09 | 4.2226e-10 | 4.5719e-09 | 3.8579e-12 | 1.0583e-10 | 4.7658e-09 | 3.7521e-11 | 4.8033e-09
6 | BRIG | 08117 | 08 | CO | 117 | Summit | PT_FIRES_PRESCRIBED | 2707.6508 | 0 | 49.5168 | 49.5168 | 0.018288 | 0.018288 | 6.7541e-06 | 6.7541e-06 | 0 | 0 | 210.8084 | 99.9556 | 0 | 0 | 0 | 29.422 | 29.422 | 0.010866 | 0.010866 | 4.0132e-06 | 4.0132e-06 | 0 | 0 | 124.3079 | 46.416 | 0 | 0 | 1603.882 | 0 | 0 | 0 | 0 | 0 | 0 | 0 | 0 | 0 | 0 | 0
6 | BRIG | 08117 | 08 | CO | 117 | Summit | NONROAD_MAR | 2707.6508 | 0 | 0.017849 | 0.019412 | 6.5919e-06 | 7.1694e-06 | 2.4345e-09 | 2.6478e-09 | 0 | 0 | 210.8084 | 99.9556 | 0 | 0 | 0 | 0.0039243 | 0.0042682 | 1.4493e-06 | 1.5763e-06 | 5.3528e-10 | 5.8218e-10 | 0 | 0 | 124.3079 | 46.416 | 0 | 0 | 1603.882 | 0 | 0 | 0 | 0 | 0 | 0 | 0 | 0 | 0 | 0 | 0
6 | BRIG | 08117 | 08 | CO | 117 | Summit | NONROAD_OTHER | 2707.6508 | 0 | 223.8618 | 98.8488 | 0.082678 | 0.036507 | 3.0535e-05 | 1.3483e-05 | 0 | 0 | 210.8084 | 99.9556 | 0 | 0 | 0 | 0.60024 | 0.381 | 0.00022168 | 0.00014071 | 8.1873e-08 | 5.1968e-08 | 0 | 0 | 124.3079 | 46.416 | 0 | 0 | 1603.882 | 0 | 0 | 0 | 0 | 0 | 0 | 0 | 0 | 0 | 0 | 0
6 | BRIG | 08117 | 08 | CO | 117 | Summit | ONROAD | 2707.6508 | 0 | 1135.8389 | 311.8123 | 0.41949 | 0.11516 | 0.00015493 | 4.2531e-05 | 0 | 0 | 210.8084 | 99.9556 | 0 | 0 | 0 | 4.6178 | 2.0781 | 0.0017055 | 0.00076751 | 6.2987e-07 | 2.8346e-07 | 0 | 0 | 124.3079 | 46.416 | 0 | 0 | 1603.882 | 0 | 0 | 0 | 0 | 0 | 0 | 0 | 0 | 0 | 0 | 0
6 | BRIG | 08117 | 08 | CO | 117 | Summit | POINT | 2707.6508 | 0 | 85.9644 | 95.4707 | 0.031749 | 0.03526 | 1.1726e-05 | 1.3022e-05 | 0 | 0 | 210.8084 | 99.9556 | 0 | 0 | 0 | 5.9381 | 6.0023 | 0.0021931 | 0.0022168 | 8.0996e-07 | 8.1871e-07 | 0 | 0 | 124.3079 | 46.416 | 0 | 0 | 1603.882 | 0 | 0 | 0 | 0 | 0 | 0 | 0 | 0 | 0 | 0 | 0
6 | BRIG | 08117 | 08 | CO | 117 | Summit | NONPOINT | 2707.6508 | 0 | 39.1925 | 39.4397 | 0.014475 | 0.014566 | 5.3459e-06 | 5.3796e-06 | 0 | 0 | 210.8084 | 99.9556 | 0 | 0 | 0 | 2.723 | 2.5685 | 0.0010057 | 0.0009486 | 3.7142e-07 | 3.5034e-07 | 0 | 0 | 124.3079 | 46.416 | 0 | 0 | 1603.882 | 0 | 0 | 0 | 0 | 0 | 0 | 0 | 0 | 0 | 0 | 0
6 | BRIG | 08119 | 08 | CO | 119 | Teller | POINT | 2641.8846 | 0 | 674.864 | 683.3487 | 0.25545 | 0.25866 | 9.6692e-05 | 9.7907e-05 | 0 | 0 | 210.8084 | 99.9556 | 0 | 0 | 0 | 99.2674 | 99.1618 | 0.037574 | 0.037534 | 1.4223e-05 | 1.4207e-05 | 0 | 0 | 124.3079 | 46.416 | 0 | 0 | 1447.7189 | 0 | 0 | 0 | 0 | 0 | 0 | 0 | 0 | 0 | 0 | 0
6 | BRIG | 08119 | 08 | CO | 119 | Teller | NONROAD_OTHER | 2641.8846 | 0 | 82.9198 | 41.4216 | 0.031387 | 0.015679 | 1.188e-05 | 5.9347e-06 | 0 | 0 | 210.8084 | 99.9556 | 0 | 0 | 0 | 0.26671 | 0.15401 | 0.00010095 | 5.8295e-05 | 3.8213e-08 | 2.2066e-08 | 0 | 0 | 124.3079 | 46.416 | 0 | 0 | 1447.7189 | 0 | 0 | 0 | 0 | 0 | 0 | 0 | 0 | 0 | 0 | 0
6 | BRIG | 08119 | 08 | CO | 119 | Teller | ONROAD | 2641.8846 | 0 | 616.9311 | 117.7572 | 0.23352 | 0.044573 | 8.8391e-05 | 1.6872e-05 | 0 | 0 | 210.8084 | 99.9556 | 0 | 0 | 0 | 2.6684 | 1.1351 | 0.00101 | 0.00042967 | 3.8232e-07 | 1.6264e-07 | 0 | 0 | 124.3079 | 46.416 | 0 | 0 | 1447.7189 | 0 | 0 | 0 | 0 | 0 | 0 | 0 | 0 | 0 | 0 | 0
6 | BRIG | 08119 | 08 | CO | 119 | Teller | PT_FIRES_PRESCRIBED | 2641.8846 | 0 | 54.9594 | 54.9594 | 0.020803 | 0.020803 | 7.8743e-06 | 7.8743e-06 | 0 | 0 | 210.8084 | 99.9556 | 0 | 0 | 0 | 31.7324 | 31.7324 | 0.012011 | 0.012011 | 4.5465e-06 | 4.5465e-06 | 0 | 0 | 124.3079 | 46.416 | 0 | 0 | 1447.7189 | 0 | 0 | 0 | 0 | 0 | 0 | 0 | 0 | 0 | 0 | 0
6 | BRIG | 08119 | 08 | CO | 119 | Teller | NONPOINT | 2641.8846 | 0 | 49.3899 | 49.6159 | 0.018695 | 0.01878 | 7.0764e-06 | 7.1087e-06 | 0 | 0 | 210.8084 | 99.9556 | 0 | 0 | 0 | 3.3813 | 3.2462 | 0.0012799 | 0.0012287 | 4.8446e-07 | 4.651e-07 | 0 | 0 | 124.3079 | 46.416 | 0 | 0 | 1447.7189 | 0 | 0 | 0 | 0 | 0 | 0 | 0 | 0 | 0 | 0 | 0
6 | BRIG | 08119 | 08 | CO | 119 | Teller | NONROAD_MAR | 2641.8846 | 0 | 0.0059495 | 0.0064708 | 2.252e-06 | 2.4493e-06 | 8.5242e-10 | 9.271e-10 | 0 | 0 | 210.8084 | 99.9556 | 0 | 0 | 0 | 0.0013081 | 0.0014227 | 4.9514e-07 | 5.3852e-07 | 1.8742e-10 | 2.0384e-10 | 0 | 0 | 124.3079 | 46.416 | 0 | 0 | 1447.7189 | 0 | 0 | 0 | 0 | 0 | 0 | 0 | 0 | 0 | 0 | 0
6 | BRIG | 08121 | 08 | CO | 121 | Washington | NONROAD_MAR | 2455.2338 | 0.00033218 | 250.971 | 134.6024 | 0.10222 | 0.054823 | 4.1633e-05 | 2.2329e-05 | 3.3955e-05 | 1.8211e-05 | 210.8084 | 99.9556 | 1.6107e-07 | 1.8219e-07 | 0.00040822 | 2.7503 | 0.24258 | 0.0011202 | 9.8802e-05 | 4.5624e-07 | 4.0241e-08 | 4.5728e-07 | 4.0333e-08 | 124.3079 | 46.416 | 3.6786e-09 | 8.6895e-10 | 6537.615 | 5.1938e-09 | 3.2638e-08 | 2.7856e-09 | 3.619e-08 | 6.9946e-11 | 7.5732e-10 | 6.1694e-12 | 1.6923e-10 | 1.2442e-07 | 2.7555e-10 | 1.2469e-07
6 | BRIG | 08121 | 08 | CO | 121 | Washington | NONROAD_OTHER | 2455.2338 | 0.00033218 | 487.3555 | 173.5126 | 0.1985 | 0.07067 | 8.0846e-05 | 2.8784e-05 | 6.5937e-05 | 2.3476e-05 | 210.8084 | 99.9556 | 3.1278e-07 | 2.3486e-07 | 0.00040822 | 1.0188 | 0.67394 | 0.00041495 | 0.00027449 | 1.69e-07 | 1.118e-07 | 1.6939e-07 | 1.1205e-07 | 124.3079 | 46.416 | 1.3627e-09 | 2.4141e-09 | 6537.615 | 1.0086e-08 | 6.338e-08 | 3.5908e-09 | 4.6652e-08 | 2.591e-11 | 2.8053e-10 | 1.714e-11 | 4.7015e-10 | 1.6038e-07 | 7.6554e-10 | 1.6115e-07
6 | BRIG | 08121 | 08 | CO | 121 | Washington | NONPOINT | 2455.2338 | 0.00033218 | 279.598 | 292.3932 | 0.11388 | 0.11909 | 4.6382e-05 | 4.8504e-05 | 3.7828e-05 | 3.956e-05 | 210.8084 | 99.9556 | 1.7944e-07 | 3.9577e-07 | 0.00040822 | 27.7876 | 1.8411 | 0.011318 | 0.00074989 | 4.6096e-06 | 3.0542e-07 | 4.6201e-06 | 3.0612e-07 | 124.3079 | 46.416 | 3.7167e-08 | 6.5952e-09 | 6537.615 | 5.7863e-09 | 3.6361e-08 | 6.0511e-09 | 7.8615e-08 | 7.067e-10 | 7.6516e-09 | 4.6824e-11 | 1.2844e-09 | 2.7027e-07 | 2.0914e-09 | 2.7236e-07
6 | BRIG | 08121 | 08 | CO | 121 | Washington | ONROAD | 2455.2338 | 0.00033218 | 391.865 | 83.6353 | 0.1596 | 0.034064 | 6.5006e-05 | 1.3874e-05 | 5.3018e-05 | 1.1316e-05 | 210.8084 | 99.9556 | 2.515e-07 | 1.1321e-07 | 0.00040822 | 1.3971 | 0.55535 | 0.00056902 | 0.00022619 | 2.3176e-07 | 9.2126e-08 | 2.3229e-07 | 9.2336e-08 | 124.3079 | 46.416 | 1.8687e-09 | 1.9893e-09 | 6537.615 | 8.1096e-09 | 5.0962e-08 | 1.7308e-09 | 2.2487e-08 | 3.5531e-11 | 3.847e-10 | 1.4124e-11 | 3.8742e-10 | 7.7307e-08 | 6.3083e-10 | 7.7938e-08
6 | BRIG | 08121 | 08 | CO | 121 | Washington | POINT | 2455.2338 | 0.00033218 | 41.5 | 53.1887 | 0.016903 | 0.021663 | 6.8843e-06 | 8.8234e-06 | 5.6148e-06 | 7.1962e-06 | 210.8084 | 99.9556 | 2.6635e-08 | 7.1994e-08 | 0.00040822 | 0.038544 | 0.094818 | 1.5699e-05 | 3.8619e-05 | 6.394e-09 | 1.5729e-08 | 6.4086e-09 | 1.5765e-08 | 124.3079 | 46.416 | 5.1554e-11 | 3.3965e-10 | 6537.615 | 8.5884e-10 | 5.397e-09 | 1.1007e-09 | 1.4301e-08 | 9.8026e-13 | 1.0613e-11 | 2.4114e-12 | 6.6147e-11 | 4.9164e-08 | 1.0771e-10 | 4.9272e-08
6 | BRIG | 08121 | 08 | CO | 121 | Washington | PT_FIRES_PRESCRIBED | 2455.2338 | 0.00033218 | 1.3429 | 1.3429 | 0.00054694 | 0.00054694 | 2.2277e-07 | 2.2277e-07 | 1.8169e-07 | 1.8169e-07 | 210.8084 | 99.9556 | 8.6185e-10 | 1.8177e-09 | 0.00040822 | 0.60521 | 0.60521 | 0.0002465 | 0.0002465 | 1.004e-07 | 1.004e-07 | 1.0063e-07 | 1.0063e-07 | 124.3079 | 46.416 | 8.0949e-10 | 2.1679e-09 | 6537.615 | 2.7791e-11 | 1.7464e-10 | 2.7791e-11 | 3.6106e-10 | 1.5392e-11 | 1.6665e-10 | 1.5392e-11 | 4.2221e-10 | 1.2413e-09 | 6.8747e-10 | 1.9287e-09
6 | BRIG | 08123 | 08 | CO | 123 | Weld | NONROAD_OTHER | 2547.2222 | 0.00017674 | 1632.2956 | 680.3978 | 0.64081 | 0.26711 | 0.00025157 | 0.00010486 | 0.00011326 | 4.7209e-05 | 210.8084 | 99.9556 | 5.3725e-07 | 4.723e-07 | 0.00032296 | 4.2385 | 2.554 | 0.001664 | 0.0010027 | 6.5325e-07 | 3.9363e-07 | 5.3739e-07 | 3.2382e-07 | 124.3079 | 46.416 | 4.3231e-09 | 6.9765e-09 | 10415.997 | 1.0873e-08 | 6.8328e-08 | 4.5324e-09 | 5.8884e-08 | 5.1593e-11 | 5.5861e-10 | 3.1089e-11 | 8.5278e-10 | 3.2253e-07 | 2.2123e-09 | 3.2474e-07
6 | BRIG | 08123 | 08 | CO | 123 | Weld | ONROAD | 2547.2222 | 0.00017674 | 6662.4865 | 1687.727 | 2.6156 | 0.66258 | 0.0010268 | 0.00026012 | 0.00046227 | 0.0001171 | 210.8084 | 99.9556 | 2.1929e-06 | 1.1715e-06 | 0.00032296 | 27.4801 | 11.9584 | 0.010788 | 0.0046947 | 4.2353e-06 | 1.8431e-06 | 3.4841e-06 | 1.5162e-06 | 124.3079 | 46.416 | 2.8028e-08 | 3.2665e-08 | 10415.997 | 4.4381e-08 | 2.7889e-07 | 1.1243e-08 | 1.4606e-07 | 3.345e-10 | 3.6217e-09 | 1.4556e-10 | 3.9929e-09 | 8.0003e-07 | 1.0358e-08 | 8.1039e-07
6 | BRIG | 08123 | 08 | CO | 123 | Weld | NONROAD_MAR | 2547.2222 | 0.00017674 | 1137.6035 | 632.6274 | 0.44661 | 0.24836 | 0.00017533 | 9.7502e-05 | 7.8932e-05 | 4.3895e-05 | 210.8084 | 99.9556 | 3.7443e-07 | 4.3914e-07 | 0.00032296 | 12.7837 | 1.6828 | 0.0050187 | 0.00066065 | 1.9703e-06 | 2.5936e-07 | 1.6208e-06 | 2.1336e-07 | 124.3079 | 46.416 | 1.3039e-08 | 4.5967e-09 | 10415.997 | 7.578e-09 | 4.762e-08 | 4.2142e-09 | 5.475e-08 | 1.5561e-10 | 1.6848e-09 | 2.0484e-11 | 5.6189e-10 | 2.9988e-07 | 1.4577e-09 | 3.0134e-07
6 | BRIG | 08123 | 08 | CO | 123 | Weld | PT_FIRES_PRESCRIBED | 2547.2222 | 0.00017674 | 36.9901 | 36.9901 | 0.014522 | 0.014522 | 5.701e-06 | 5.701e-06 | 2.5665e-06 | 2.5665e-06 | 210.8084 | 99.9556 | 1.2175e-08 | 2.5677e-08 | 0.00032296 | 19.8224 | 19.8224 | 0.007782 | 0.007782 | 3.0551e-06 | 3.0551e-06 | 2.5132e-06 | 2.5132e-06 | 124.3079 | 46.416 | 2.0218e-08 | 5.4146e-08 | 10415.997 | 2.464e-10 | 1.5484e-09 | 2.464e-10 | 3.2013e-09 | 2.4129e-10 | 2.6125e-09 | 2.4129e-10 | 6.6186e-09 | 1.7534e-08 | 1.717e-08 | 3.4705e-08
6 | BRIG | 08123 | 08 | CO | 123 | Weld | NONPOINT | 2547.2222 | 0.00017674 | 12888.5792 | 15806.7136 | 5.0599 | 6.2055 | 0.0019864 | 0.0024362 | 0.00089427 | 0.0010967 | 210.8084 | 99.9556 | 4.2421e-06 | 1.0972e-05 | 0.00032296 | 126.0105 | 53.1513 | 0.04947 | 0.020866 | 1.9421e-05 | 8.1918e-06 | 1.5977e-05 | 6.7389e-06 | 124.3079 | 46.416 | 1.2852e-07 | 1.4519e-07 | 10415.997 | 8.5855e-08 | 5.3952e-07 | 1.0529e-07 | 1.368e-06 | 1.5339e-09 | 1.6607e-08 | 6.4698e-10 | 1.7747e-08 | 7.4929e-06 | 4.604e-08 | 7.5389e-06
6 | BRIG | 08123 | 08 | CO | 123 | Weld | POINT | 2547.2222 | 0.00017674 | 8099.4678 | 10170.6301 | 3.1797 | 3.9928 | 0.0012483 | 0.0015675 | 0.00056198 | 0.00070568 | 210.8084 | 99.9556 | 2.6658e-06 | 7.06e-06 | 0.00032296 | 311.6294 | 315.8417 | 0.12234 | 0.12399 | 4.8029e-05 | 4.8678e-05 | 3.9511e-05 | 4.0045e-05 | 124.3079 | 46.416 | 3.1785e-07 | 8.6274e-07 | 10415.997 | 5.3953e-08 | 3.3905e-07 | 6.775e-08 | 8.8021e-07 | 3.7933e-09 | 4.107e-08 | 3.8446e-09 | 1.0546e-07 | 4.8212e-06 | 2.7358e-07 | 5.0948e-06
6 | BRIG | 08125 | 08 | CO | 125 | Yuma | NONROAD_MAR | 2389.0041 | 0.00025546 | 220.2232 | 118.0833 | 0.092182 | 0.049428 | 3.8586e-05 | 2.069e-05 | 2.3549e-05 | 1.2627e-05 | 210.8084 | 99.9556 | 1.1171e-07 | 1.2632e-07 | 0.00034627 | 2.4193 | 0.21075 | 0.0010127 | 8.8217e-05 | 4.2389e-07 | 3.6926e-08 | 3.5066e-07 | 3.0547e-08 | 124.3079 | 46.416 | 2.8209e-09 | 6.5811e-10 | 6135.5146 | 3.8381e-09 | 2.4119e-08 | 2.058e-09 | 2.6737e-08 | 5.7152e-11 | 6.188e-10 | 4.9787e-12 | 1.3657e-10 | 8.6266e-08 | 2.0869e-10 | 8.6474e-08
6 | BRIG | 08125 | 08 | CO | 125 | Yuma | ONROAD | 2389.0041 | 0.00025546 | 337.5789 | 60.8064 | 0.14131 | 0.025453 | 5.9148e-05 | 1.0654e-05 | 3.6098e-05 | 6.5021e-06 | 210.8084 | 99.9556 | 1.7124e-07 | 6.505e-08 | 0.00034627 | 1.47 | 0.58787 | 0.00061533 | 0.00024607 | 2.5757e-07 | 1.03e-07 | 2.1307e-07 | 8.5208e-08 | 124.3079 | 46.416 | 1.7141e-09 | 1.8357e-09 | 6135.5146 | 5.8834e-09 | 3.6972e-08 | 1.0598e-09 | 1.3768e-08 | 3.4727e-11 | 3.76e-10 | 1.3888e-11 | 3.8095e-10 | 4.4422e-08 | 5.8213e-10 | 4.5004e-08
6 | BRIG | 08125 | 08 | CO | 125 | Yuma | POINT | 2389.0041 | 0.00025546 | 1143.155 | 1689.8648 | 0.47851 | 0.70735 | 0.0002003 | 0.00029609 | 0.00012224 | 0.0001807 | 210.8084 | 99.9556 | 5.7986e-07 | 1.8078e-06 | 0.00034627 | 6.0024 | 14.0149 | 0.0025125 | 0.0058664 | 1.0517e-06 | 2.4556e-06 | 8.7001e-07 | 2.0314e-06 | 124.3079 | 46.416 | 6.9988e-09 | 4.3764e-08 | 6135.5146 | 1.9923e-08 | 1.252e-07 | 2.9451e-08 | 3.8263e-07 | 1.418e-10 | 1.5353e-09 | 3.3108e-10 | 9.0818e-09 | 1.2345e-06 | 1.3878e-08 | 1.2484e-06
6 | BRIG | 08125 | 08 | CO | 125 | Yuma | NONPOINT | 2389.0041 | 0.00025546 | 2359.3988 | 2722.5598 | 0.98761 | 1.1396 | 0.0004134 | 0.00047703 | 0.00025229 | 0.00029113 | 210.8084 | 99.9556 | 1.1968e-06 | 2.9126e-06 | 0.00034627 | 148.0085 | 7.2352 | 0.061954 | 0.0030285 | 2.5933e-05 | 1.2677e-06 | 2.1453e-05 | 1.0487e-06 | 124.3079 | 46.416 | 1.7258e-07 | 2.2593e-08 | 6135.5146 | 4.112e-08 | 2.584e-07 | 4.745e-08 | 6.1646e-07 | 3.4965e-09 | 3.7857e-08 | 1.7092e-10 | 4.6884e-09 | 1.989e-06 | 7.1645e-09 | 1.9961e-06
6 | BRIG | 08125 | 08 | CO | 125 | Yuma | NONROAD_OTHER | 2389.0041 | 0.00025546 | 590.8267 | 211.3097 | 0.24731 | 0.088451 | 0.00010352 | 3.7024e-05 | 6.3178e-05 | 2.2596e-05 | 210.8084 | 99.9556 | 2.9969e-07 | 2.2606e-07 | 0.00034627 | 1.2495 | 0.81923 | 0.000523 | 0.00034292 | 2.1892e-07 | 1.4354e-07 | 1.811e-07 | 1.1874e-07 | 124.3079 | 46.416 | 1.4569e-09 | 2.5582e-09 | 6135.5146 | 1.0297e-08 | 6.4708e-08 | 3.6828e-09 | 4.7846e-08 | 2.9517e-11 | 3.1958e-10 | 1.9353e-11 | 5.3087e-10 | 1.5437e-07 | 8.1123e-10 | 1.5518e-07
6 | BRIG | 08125 | 08 | CO | 125 | Yuma | PT_FIRES_PRESCRIBED | 2389.0041 | 0.00025546 | 4.0895 | 4.0895 | 0.0017118 | 0.0017118 | 7.1654e-07 | 7.1654e-07 | 4.373e-07 | 4.373e-07 | 210.8084 | 99.9556 | 2.0744e-09 | 4.3749e-09 | 0.00034627 | 1.8204 | 1.8204 | 0.00076199 | 0.00076199 | 3.1896e-07 | 3.1896e-07 | 2.6385e-07 | 2.6385e-07 | 124.3079 | 46.416 | 2.1226e-09 | 5.6845e-09 | 6135.5146 | 7.1273e-11 | 4.4789e-10 | 7.1273e-11 | 9.2598e-10 | 4.3004e-11 | 4.6561e-10 | 4.3004e-11 | 1.1796e-09 | 2.9876e-09 | 1.8026e-09 | 4.7902e-09
6 | BRIG | 09001 | 09 | CT | 001 | Fairfield | NONROAD_OTHER | 219.9065 | 0.0043162 | 3725.986 | 1937.2987 | 16.9435 | 8.8096 | 0.077049 | 0.040061 | 0.073131 | 0.038024 | 210.8084 | 99.9556 | 0.00034691 | 0.00038041 | 0.012328 | 10.9523 | 7.1187 | 0.049804 | 0.032371 | 0.00022648 | 0.00014721 | 0.00061399 | 0.00039908 | 124.3079 | 46.416 | 4.9393e-06 | 8.5978e-06 | 1684.4919 | 4.3414e-05 | 0.00027282 | 2.2573e-05 | 0.00029327 | 3.6449e-07 | 3.9464e-06 | 2.3691e-07 | 6.4986e-06 | 0.00025978 | 2.7265e-06 | 0.0002625
6 | BRIG | 09001 | 09 | CT | 001 | Fairfield | NONROAD_MAR | 219.9065 | 0.0043162 | 933.5361 | 640.0837 | 4.2452 | 2.9107 | 0.019304 | 0.013236 | 0.018323 | 0.012563 | 210.8084 | 99.9556 | 8.6917e-05 | 0.00012569 | 0.012328 | 212.9283 | 15.2197 | 0.96827 | 0.06921 | 0.0044031 | 0.00031472 | 0.011937 | 0.00085322 | 124.3079 | 46.416 | 9.6026e-05 | 1.8382e-05 | 1684.4919 | 1.0877e-05 | 6.8354e-05 | 7.4581e-06 | 9.6895e-05 | 7.0863e-06 | 7.6725e-05 | 5.0651e-07 | 1.3894e-05 | 8.583e-05 | 5.8291e-06 | 9.1659e-05
6 | BRIG | 09001 | 09 | CT | 001 | Fairfield | NONPOINT | 219.9065 | 0.0043162 | 3186.8808 | 2679.5125 | 14.492 | 12.1848 | 0.065901 | 0.055409 | 0.06255 | 0.052592 | 210.8084 | 99.9556 | 0.00029671 | 0.00052615 | 0.012328 | 3254.0222 | 79.7194 | 14.7973 | 0.36252 | 0.067289 | 0.0016485 | 0.18242 | 0.0044691 | 124.3079 | 46.416 | 0.0014675 | 9.6283e-05 | 1684.4919 | 3.7133e-05 | 0.00023334 | 3.1221e-05 | 0.00040562 | 0.00010829 | 0.0011725 | 2.6531e-06 | 7.2776e-05 | 0.0003593 | 3.0533e-05 | 0.00038983
6 | BRIG | 09001 | 09 | CT | 001 | Fairfield | ONROAD | 219.9065 | 0.0043162 | 8613.6681 | 1944.1794 | 39.1697 | 8.8409 | 0.17812 | 0.040203 | 0.16906 | 0.038159 | 210.8084 | 99.9556 | 0.00080197 | 0.00038176 | 0.012328 | 67.237 | 19.3245 | 0.30575 | 0.087876 | 0.0013904 | 0.00039961 | 0.0037693 | 0.0010833 | 124.3079 | 46.416 | 3.0322e-05 | 2.334e-05 | 1684.4919 | 0.00010036 | 0.0006307 | 2.2653e-05 | 0.00029431 | 2.2377e-06 | 2.4228e-05 | 6.4312e-07 | 1.7641e-05 | 0.0002607 | 7.4013e-06 | 0.0002681
6 | BRIG | 09001 | 09 | CT | 001 | Fairfield | POINT | 219.9065 | 0.0043162 | 1895.5112 | 1035.2522 | 8.6196 | 4.7077 | 0.039197 | 0.021408 | 0.037204 | 0.020319 | 210.8084 | 99.9556 | 0.00017648 | 0.00020328 | 0.012328 | 634.9907 | 166.0716 | 2.8875 | 0.75519 | 0.013131 | 0.0034342 | 0.035598 | 0.00931 | 124.3079 | 46.416 | 0.00028637 | 0.00020058 | 1684.4919 | 2.2086e-05 | 0.00013879 | 1.2063e-05 | 0.00015672 | 2.1133e-05 | 0.00022881 | 5.5269e-06 | 0.00015161 | 0.00013882 | 6.3605e-05 | 0.00020242
6 | BRIG | 09003 | 09 | CT | 003 | Hartford | NONPOINT | 297.7829 | 0.0022916 | 3375.0429 | 2799.1659 | 11.3339 | 9.4 | 0.038061 | 0.031567 | 0.025973 | 0.021541 | 210.8084 | 99.9556 | 0.00012321 | 0.00021551 | 0.0088629 | 3042.7786 | 82.1264 | 10.2181 | 0.27579 | 0.034314 | 0.00092615 | 0.090562 | 0.0024443 | 124.3079 | 46.416 | 0.00072853 | 5.2661e-05 | 1943.8464 | 1.3362e-05 | 8.3966e-05 | 1.1082e-05 | 0.00014398 | 4.6589e-05 | 0.00050443 | 1.2575e-06 | 3.4493e-05 | 0.00014717 | 1.6699e-05 | 0.00016387
6 | BRIG | 09003 | 09 | CT | 003 | Hartford | ONROAD | 297.7829 | 0.0022916 | 9306.8451 | 2054.6688 | 31.2538 | 6.8999 | 0.10495 | 0.023171 | 0.071623 | 0.015812 | 210.8084 | 99.9556 | 0.00033975 | 0.00015819 | 0.0088629 | 71.5249 | 19.9297 | 0.24019 | 0.066927 | 0.0008066 | 0.00022475 | 0.0021288 | 0.00059317 | 124.3079 | 46.416 | 1.7125e-05 | 1.2779e-05 | 1943.8464 | 3.6846e-05 | 0.00023154 | 8.1344e-06 | 0.00010568 | 1.0951e-06 | 1.1857e-05 | 3.0515e-07 | 8.3705e-06 | 0.00010803 | 4.0525e-06 | 0.00011208
6 | BRIG | 09003 | 09 | CT | 003 | Hartford | NONROAD_OTHER | 297.7829 | 0.0022916 | 2751.5791 | 1288.7697 | 9.2402 | 4.3279 | 0.03103 | 0.014534 | 0.021175 | 0.009918 | 210.8084 | 99.9556 | 0.00010045 | 9.9224e-05 | 0.0088629 | 8.1446 | 4.5952 | 0.027351 | 0.015431 | 9.1848e-05 | 5.1821e-05 | 0.00024241 | 0.00013677 | 124.3079 | 46.416 | 1.9501e-06 | 2.9466e-06 | 1943.8464 | 1.0893e-05 | 6.8455e-05 | 5.1022e-06 | 6.6288e-05 | 1.247e-07 | 1.3502e-06 | 7.0359e-08 | 1.93e-06 | 6.7759e-05 | 9.3439e-07 | 6.8693e-05
6 | BRIG | 09003 | 09 | CT | 003 | Hartford | NONROAD_MAR | 297.7829 | 0.0022916 | 672.5672 | 668.4222 | 2.2586 | 2.2447 | 0.0075847 | 0.0075379 | 0.0051759 | 0.005144 | 210.8084 | 99.9556 | 2.4552e-05 | 5.1463e-05 | 0.0088629 | 53.1557 | 58.2225 | 0.1785 | 0.19552 | 0.00059945 | 0.00065659 | 0.0015821 | 0.0017329 | 124.3079 | 46.416 | 1.2727e-05 | 3.7334e-05 | 1943.8464 | 2.6627e-06 | 1.6733e-05 | 2.6463e-06 | 3.438e-05 | 8.1389e-07 | 8.8121e-06 | 8.9147e-07 | 2.4453e-05 | 3.5143e-05 | 1.1839e-05 | 4.6982e-05
6 | BRIG | 09003 | 09 | CT | 003 | Hartford | POINT | 297.7829 | 0.0022916 | 1587.968 | 549.3359 | 5.3326 | 1.8448 | 0.017908 | 0.006195 | 0.01222 | 0.0042275 | 210.8084 | 99.9556 | 5.797e-05 | 4.2294e-05 | 0.0088629 | 56.3731 | 24.1854 | 0.18931 | 0.081218 | 0.00063573 | 0.00027274 | 0.0016778 | 0.00071983 | 124.3079 | 46.416 | 1.3497e-05 | 1.5508e-05 | 1943.8464 | 6.2868e-06 | 3.9506e-05 | 2.1748e-06 | 2.8255e-05 | 8.6315e-07 | 9.3455e-06 | 3.7031e-07 | 1.0158e-05 | 2.8882e-05 | 4.9178e-06 | 3.38e-05
6 | BRIG | 09005 | 09 | CT | 005 | Litchfield | NONROAD_OTHER | 277.7991 | 0.0042752 | 757.6836 | 439.4524 | 2.7275 | 1.5819 | 0.0098181 | 0.0056944 | 0.01166 | 0.0067629 | 210.8084 | 99.9556 | 5.5312e-05 | 6.7659e-05 | 0.0091886 | 2.3766 | 1.4557 | 0.008555 | 0.00524 | 3.0795e-05 | 1.8863e-05 | 7.8608e-05 | 4.8149e-05 | 124.3079 | 46.416 | 6.3237e-07 | 1.0373e-06 | 2446.1186 | 4.7669e-06 | 2.9955e-05 | 2.7647e-06 | 3.592e-05 | 3.2136e-08 | 3.4794e-07 | 1.9684e-08 | 5.3994e-07 | 4.6204e-05 | 3.2895e-07 | 4.6533e-05
6 | BRIG | 09005 | 09 | CT | 005 | Litchfield | NONPOINT | 277.7991 | 0.0042752 | 644.9823 | 459.6445 | 2.3218 | 1.6546 | 0.0083577 | 0.0059561 | 0.0099259 | 0.0070737 | 210.8084 | 99.9556 | 4.7085e-05 | 7.0768e-05 | 0.0091886 | 863.1757 | 22.5968 | 3.1072 | 0.081342 | 0.011185 | 0.00029281 | 0.028551 | 0.00074742 | 124.3079 | 46.416 | 0.00022968 | 1.6103e-05 | 2446.1186 | 4.0578e-06 | 2.55e-05 | 2.8918e-06 | 3.757e-05 | 1.1672e-05 | 0.00012637 | 3.0555e-07 | 8.3816e-06 | 4.8327e-05 | 5.1063e-06 | 5.3433e-05
6 | BRIG | 09005 | 09 | CT | 005 | Litchfield | NONROAD_MAR | 277.7991 | 0.0042752 | 61.8594 | 65.5881 | 0.22268 | 0.2361 | 0.00080157 | 0.00084989 | 0.00095198 | 0.0010094 | 210.8084 | 99.9556 | 4.5158e-06 | 1.0098e-05 | 0.0091886 | 0.55724 | 0.1491 | 0.0020059 | 0.00053672 | 7.2207e-06 | 1.932e-06 | 1.8432e-05 | 4.9317e-06 | 124.3079 | 46.416 | 1.4827e-07 | 1.0625e-07 | 2446.1186 | 3.8918e-07 | 2.4456e-06 | 4.1264e-07 | 5.361e-06 | 7.535e-09 | 8.1583e-08 | 2.0161e-09 | 5.5304e-08 | 6.8959e-06 | 3.3693e-08 | 6.9296e-06
6 | BRIG | 09005 | 09 | CT | 005 | Litchfield | PT_FIRES_PRESCRIBED | 277.7991 | 0.0042752 | 3.3997 | 3.3997 | 0.012238 | 0.012238 | 4.4053e-05 | 4.4053e-05 | 5.2319e-05 | 5.2319e-05 | 210.8084 | 99.9556 | 2.4818e-07 | 5.2342e-07 | 0.0091886 | 1.5076 | 1.5076 | 0.0054268 | 0.0054268 | 1.9535e-05 | 1.9535e-05 | 4.9865e-05 | 4.9865e-05 | 124.3079 | 46.416 | 4.0114e-07 | 1.0743e-06 | 2446.1186 | 2.1389e-08 | 1.3441e-07 | 2.1389e-08 | 2.7788e-07 | 2.0385e-08 | 2.2072e-07 | 2.0385e-08 | 5.5919e-07 | 3.5744e-07 | 3.4068e-07 | 6.9812e-07
6 | BRIG | 09005 | 09 | CT | 005 | Litchfield | POINT | 277.7991 | 0.0042752 | 74.1104 | 69.2835 | 0.26678 | 0.2494 | 0.00096032 | 0.00089778 | 0.0011405 | 0.0010662 | 210.8084 | 99.9556 | 5.4102e-06 | 1.0667e-05 | 0.0091886 | 7.4351 | 4.9179 | 0.026764 | 0.017703 | 9.6343e-05 | 6.3726e-05 | 0.00024593 | 0.00016267 | 124.3079 | 46.416 | 1.9784e-06 | 3.5046e-06 | 2446.1186 | 4.6625e-07 | 2.93e-06 | 4.3589e-07 | 5.663e-06 | 1.0054e-07 | 1.0885e-06 | 6.65e-08 | 1.8241e-06 | 7.2844e-06 | 1.1113e-06 | 8.3957e-06
6 | BRIG | 09005 | 09 | CT | 005 | Litchfield | ONROAD | 277.7991 | 0.0042752 | 1623.5447 | 344.2404 | 5.8443 | 1.2392 | 0.021038 | 0.0044607 | 0.024985 | 0.0052977 | 210.8084 | 99.9556 | 0.00011852 | 5.3e-05 | 0.0091886 | 12.7463 | 3.513 | 0.045883 | 0.012646 | 0.00016517 | 4.5522e-05 | 0.0004216 | 0.0001162 | 124.3079 | 46.416 | 3.3916e-06 | 2.5034e-06 | 2446.1186 | 1.0214e-05 | 6.4187e-05 | 2.1657e-06 | 2.8137e-05 | 1.7236e-07 | 1.8661e-06 | 4.7503e-08 | 1.303e-06 | 3.6193e-05 | 7.9386e-07 | 3.6987e-05
6 | BRIG | 09007 | 09 | CT | 007 | Middlesex | NONROAD_MAR | 274.9192 | 0.00075129 | 626.3791 | 499.3573 | 2.2784 | 1.8164 | 0.0082876 | 0.006607 | 0.0017117 | 0.0013646 | 210.8084 | 99.9556 | 8.1199e-06 | 1.3652e-05 | 0.0033412 | 292.0782 | 19.3152 | 1.0624 | 0.070258 | 0.0038645 | 0.00025556 | 0.0035498 | 0.00023475 | 124.3079 | 46.416 | 2.8556e-05 | 5.0575e-06 | 998.9686 | 1.7135e-06 | 1.0768e-05 | 1.366e-06 | 1.7747e-05 | 3.5534e-06 | 3.8474e-05 | 2.3499e-07 | 6.4459e-06 | 9.323e-06 | 1.6038e-06 | 1.0927e-05
6 | BRIG | 09007 | 09 | CT | 007 | Middlesex | NONROAD_OTHER | 274.9192 | 0.00075129 | 749.166 | 412.7404 | 2.725 | 1.5013 | 0.0099121 | 0.0054609 | 0.0020473 | 0.0011279 | 210.8084 | 99.9556 | 9.7116e-06 | 1.1284e-05 | 0.0033412 | 2.1341 | 1.5538 | 0.0077626 | 0.0056517 | 2.8236e-05 | 2.0558e-05 | 2.5937e-05 | 1.8884e-05 | 124.3079 | 46.416 | 2.0865e-07 | 4.0684e-07 | 998.9686 | 2.0494e-06 | 1.2879e-05 | 1.1291e-06 | 1.4669e-05 | 2.5963e-08 | 2.8111e-07 | 1.8903e-08 | 5.1853e-07 | 7.7059e-06 | 1.2901e-07 | 7.8349e-06
6 | BRIG | 09007 | 09 | CT | 007 | Middlesex | POINT | 274.9192 | 0.00075129 | 708.1874 | 576.9997 | 2.576 | 2.0988 | 0.00937 | 0.0076342 | 0.0019353 | 0.0015768 | 210.8084 | 99.9556 | 9.1804e-06 | 1.5775e-05 | 0.0033412 | 93.5867 | 28.3429 | 0.34042 | 0.1031 | 0.0012382 | 0.000375 | 0.0011374 | 0.00034447 | 124.3079 | 46.416 | 9.1499e-06 | 7.4213e-06 | 998.9686 | 1.9373e-06 | 1.2174e-05 | 1.5784e-06 | 2.0507e-05 | 1.1386e-06 | 1.2328e-05 | 3.4482e-07 | 9.4587e-06 | 1.0773e-05 | 2.3534e-06 | 1.3126e-05
6 | BRIG | 09007 | 09 | CT | 007 | Middlesex | NONPOINT | 274.9192 | 0.00075129 | 581.1256 | 420.5704 | 2.1138 | 1.5298 | 0.0076888 | 0.0055645 | 0.0015881 | 0.0011493 | 210.8084 | 99.9556 | 7.5333e-06 | 1.1498e-05 | 0.0033412 | 762.1937 | 16.8035 | 2.7724 | 0.061122 | 0.010085 | 0.00022233 | 0.0092633 | 0.00020422 | 124.3079 | 46.416 | 7.4519e-05 | 4.3998e-06 | 998.9686 | 1.5897e-06 | 9.9899e-06 | 1.1505e-06 | 1.4947e-05 | 9.2729e-06 | 0.0001004 | 2.0443e-07 | 5.6077e-06 | 7.8521e-06 | 1.3952e-06 | 9.2473e-06
6 | BRIG | 09007 | 09 | CT | 007 | Middlesex | ONROAD | 274.9192 | 0.00075129 | 2085.5717 | 486.8679 | 7.5861 | 1.7709 | 0.027594 | 0.0064417 | 0.0056994 | 0.0013305 | 210.8084 | 99.9556 | 2.7036e-05 | 1.3311e-05 | 0.0033412 | 15.6848 | 4.6317 | 0.057052 | 0.016848 | 0.00020752 | 6.1282e-05 | 0.00019063 | 5.6292e-05 | 124.3079 | 46.416 | 1.5335e-06 | 1.2128e-06 | 998.9686 | 5.7053e-06 | 3.5852e-05 | 1.3319e-06 | 1.7304e-05 | 1.9082e-07 | 2.0661e-06 | 5.635e-08 | 1.5457e-06 | 9.0899e-06 | 3.8458e-07 | 9.4744e-06
6 | BRIG | 09009 | 09 | CT | 009 | New Haven | POINT | 251.4589 | 0.0029311 | 376.146 | 942.5566 | 1.4959 | 3.7484 | 0.0059487 | 0.014906 | 0.0043845 | 0.010987 | 210.8084 | 99.9556 | 2.0798e-05 | 0.00010992 | 0.0072728 | 96.0504 | 26.1522 | 0.38197 | 0.104 | 0.001519 | 0.00041359 | 0.002778 | 0.00075639 | 124.3079 | 46.416 | 2.2348e-05 | 1.6296e-05 | 1608.349 | 2.7261e-06 | 1.7131e-05 | 6.831e-06 | 8.8749e-05 | 1.7272e-06 | 1.8701e-05 | 4.7029e-07 | 1.29e-05 | 7.506e-05 | 5.1676e-06 | 8.0228e-05
6 | BRIG | 09009 | 09 | CT | 009 | New Haven | NONROAD_OTHER | 251.4589 | 0.0029311 | 2936.0022 | 1503.7793 | 11.6759 | 5.9802 | 0.046433 | 0.023782 | 0.034223 | 0.017528 | 210.8084 | 99.9556 | 0.00016234 | 0.00017536 | 0.0072728 | 8.2645 | 5.8034 | 0.032866 | 0.023079 | 0.0001307 | 9.1781e-05 | 0.00023903 | 0.00016785 | 124.3079 | 46.416 | 1.9229e-06 | 3.6162e-06 | 1608.349 | 2.1278e-05 | 0.00013371 | 1.0898e-05 | 0.00014159 | 1.4862e-07 | 1.6091e-06 | 1.0436e-07 | 2.8627e-06 | 0.00011975 | 1.1467e-06 | 0.0001209
6 | BRIG | 09009 | 09 | CT | 009 | New Haven | NONROAD_MAR | 251.4589 | 0.0029311 | 1146.1427 | 805.7996 | 4.558 | 3.2045 | 0.018126 | 0.012744 | 0.01336 | 0.0093926 | 210.8084 | 99.9556 | 6.3374e-05 | 9.3968e-05 | 0.0072728 | 359.1439 | 24.8839 | 1.4282 | 0.098958 | 0.0056798 | 0.00039354 | 0.010387 | 0.00071971 | 124.3079 | 46.416 | 8.3561e-05 | 1.5506e-05 | 1608.349 | 8.3065e-06 | 5.2198e-05 | 5.8399e-06 | 7.5872e-05 | 6.4584e-06 | 6.9926e-05 | 4.4748e-07 | 1.2275e-05 | 6.417e-05 | 4.917e-06 | 6.9087e-05
6 | BRIG | 09009 | 09 | CT | 009 | New Haven | ONROAD | 251.4589 | 0.0029311 | 8610.1191 | 1920.5853 | 34.2407 | 7.6378 | 0.13617 | 0.030374 | 0.10036 | 0.022387 | 210.8084 | 99.9556 | 0.00047608 | 0.00022397 | 0.0072728 | 66.327 | 18.5559 | 0.26377 | 0.073793 | 0.001049 | 0.00029346 | 0.0019183 | 0.00053668 | 124.3079 | 46.416 | 1.5432e-05 | 1.1562e-05 | 1608.349 | 6.24e-05 | 0.00039213 | 1.3919e-05 | 0.00018084 | 1.1927e-06 | 1.2914e-05 | 3.3369e-07 | 9.1532e-06 | 0.00015295 | 3.6666e-06 | 0.00015661
6 | BRIG | 09009 | 09 | CT | 009 | New Haven | NONPOINT | 251.4589 | 0.0029311 | 2921.3326 | 2939.4454 | 11.6175 | 11.6896 | 0.046201 | 0.046487 | 0.034052 | 0.034263 | 210.8084 | 99.9556 | 0.00016153 | 0.00034278 | 0.0072728 | 3067.7348 | 72.2051 | 12.1997 | 0.28714 | 0.048516 | 0.0011419 | 0.088727 | 0.0020883 | 124.3079 | 46.416 | 0.00071376 | 4.4992e-05 | 1608.349 | 2.1172e-05 | 0.00013305 | 2.1303e-05 | 0.00027677 | 5.5166e-05 | 0.00059729 | 1.2984e-06 | 3.5617e-05 | 0.00023408 | 1.4267e-05 | 0.00024835
6 | BRIG | 09011 | 09 | CT | 011 | New London | NONPOINT | 300.0243 | 0.0016409 | 964.047 | 701.2455 | 3.2132 | 2.3373 | 0.01071 | 0.0077904 | 0.0052727 | 0.0038354 | 210.8084 | 99.9556 | 2.5012e-05 | 3.8371e-05 | 0.0049995 | 1246.9878 | 28.9808 | 4.1563 | 0.096595 | 0.013853 | 0.00032196 | 0.020779 | 0.00048293 | 124.3079 | 46.416 | 0.00016716 | 1.0404e-05 | 1801.9683 | 2.9261e-06 | 1.8388e-05 | 2.1284e-06 | 2.7653e-05 | 1.1532e-05 | 0.00012485 | 2.68e-07 | 7.3514e-06 | 2.6203e-05 | 3.2993e-06 | 2.9502e-05
6 | BRIG | 09011 | 09 | CT | 011 | New London | NONROAD_MAR | 300.0243 | 0.0016409 | 1168.3181 | 683.2169 | 3.8941 | 2.2772 | 0.012979 | 0.0075901 | 0.00639 | 0.0037368 | 210.8084 | 99.9556 | 3.0312e-05 | 3.7384e-05 | 0.0049995 | 156.7771 | 10.6257 | 0.52255 | 0.035416 | 0.0017417 | 0.00011804 | 0.0026125 | 0.00017706 | 124.3079 | 46.416 | 2.1016e-05 | 3.8147e-06 | 1801.9683 | 3.5461e-06 | 2.2284e-05 | 2.0737e-06 | 2.6942e-05 | 1.4498e-06 | 1.5697e-05 | 9.8261e-08 | 2.6954e-06 | 2.5529e-05 | 1.2097e-06 | 2.6739e-05
6 | BRIG | 09011 | 09 | CT | 011 | New London | NONROAD_OTHER | 300.0243 | 0.0016409 | 1179.574 | 647.1242 | 3.9316 | 2.1569 | 0.013104 | 0.0071891 | 0.0064515 | 0.0035394 | 210.8084 | 99.9556 | 3.0604e-05 | 3.5409e-05 | 0.0049995 | 3.2625 | 2.4952 | 0.010874 | 0.0083168 | 3.6244e-05 | 2.772e-05 | 5.4365e-05 | 4.158e-05 | 124.3079 | 46.416 | 4.3734e-07 | 8.9581e-07 | 1801.9683 | 3.5803e-06 | 2.2499e-05 | 1.9642e-06 | 2.5518e-05 | 3.017e-08 | 3.2666e-07 | 2.3075e-08 | 6.3296e-07 | 2.4181e-05 | 2.8407e-07 | 2.4465e-05
6 | BRIG | 09011 | 09 | CT | 011 | New London | ONROAD | 300.0243 | 0.0016409 | 3412.7456 | 782.1996 | 11.3749 | 2.6071 | 0.037913 | 0.0086897 | 0.018666 | 0.0042781 | 210.8084 | 99.9556 | 8.8543e-05 | 4.28e-05 | 0.0049995 | 26.0611 | 7.6056 | 0.086863 | 0.02535 | 0.00028952 | 8.4493e-05 | 0.00043427 | 0.00012674 | 124.3079 | 46.416 | 3.4935e-06 | 2.7305e-06 | 1801.9683 | 1.0358e-05 | 6.5093e-05 | 2.3742e-06 | 3.0845e-05 | 2.41e-07 | 2.6094e-06 | 7.0333e-08 | 1.9293e-06 | 2.9228e-05 | 8.6586e-07 | 3.0094e-05
6 | BRIG | 09011 | 09 | CT | 011 | New London | POINT | 300.0243 | 0.0016409 | 1045.4093 | 884.7168 | 3.4844 | 2.9488 | 0.011614 | 0.0098286 | 0.0057177 | 0.0048389 | 210.8084 | 99.9556 | 2.7123e-05 | 4.841e-05 | 0.0049995 | 246.3134 | 116.5053 | 0.82098 | 0.38832 | 0.0027364 | 0.0012943 | 0.0041045 | 0.0019414 | 124.3079 | 46.416 | 3.3019e-05 | 4.1826e-05 | 1801.9683 | 3.1731e-06 | 1.994e-05 | 2.6853e-06 | 3.4888e-05 | 2.2778e-06 | 2.4662e-05 | 1.0774e-06 | 2.9553e-05 | 3.3059e-05 | 1.3264e-05 | 4.6322e-05
6 | BRIG | 09013 | 09 | CT | 013 | Tolland | NONROAD_OTHER | 319.9155 | 0.0019251 | 420.667 | 197.7786 | 1.3149 | 0.61822 | 0.0041102 | 0.0019325 | 0.0025314 | 0.0011901 | 210.8084 | 99.9556 | 1.2008e-05 | 1.1907e-05 | 0.0046877 | 1.189 | 0.74483 | 0.0037167 | 0.0023282 | 1.1618e-05 | 7.2776e-06 | 1.7423e-05 | 1.0914e-05 | 124.3079 | 46.416 | 1.4016e-07 | 2.3513e-07 | 1079.996 | 2.3439e-06 | 1.4729e-05 | 1.102e-06 | 1.4317e-05 | 1.6132e-08 | 1.7467e-07 | 1.0106e-08 | 2.772e-07 | 8.131e-06 | 7.4563e-08 | 8.2056e-06
6 | BRIG | 09013 | 09 | CT | 013 | Tolland | POINT | 319.9155 | 0.0019251 | 26.1685 | 26.8233 | 0.081798 | 0.083845 | 0.00025569 | 0.00026209 | 0.00015747 | 0.00016141 | 210.8084 | 99.9556 | 7.4699e-07 | 1.6148e-06 | 0.0046877 | 3.2431 | 2.9681 | 0.010137 | 0.0092778 | 3.1688e-05 | 2.9001e-05 | 4.7521e-05 | 4.3491e-05 | 124.3079 | 46.416 | 3.8229e-07 | 9.3699e-07 | 1079.996 | 1.4581e-07 | 9.1626e-07 | 1.4946e-07 | 1.9417e-06 | 4.4001e-08 | 4.7641e-07 | 4.027e-08 | 1.1046e-06 | 1.1028e-06 | 2.9713e-07 | 1.3999e-06
6 | BRIG | 09013 | 09 | CT | 013 | Tolland | ONROAD | 319.9155 | 0.0019251 | 1815.5687 | 442.3127 | 5.6752 | 1.3826 | 0.01774 | 0.0043217 | 0.010925 | 0.0026617 | 210.8084 | 99.9556 | 5.1826e-05 | 2.6628e-05 | 0.0046877 | 13.2993 | 3.9952 | 0.041571 | 0.012488 | 0.00012994 | 3.9036e-05 | 0.00019487 | 5.8541e-05 | 124.3079 | 46.416 | 1.5677e-06 | 1.2612e-06 | 1079.996 | 1.0116e-05 | 6.357e-05 | 2.4645e-06 | 3.2019e-05 | 1.8044e-07 | 1.9536e-06 | 5.4205e-08 | 1.4869e-06 | 1.8184e-05 | 3.9995e-07 | 1.8584e-05
6 | BRIG | 09013 | 09 | CT | 013 | Tolland | NONROAD_MAR | 319.9155 | 0.0019251 | 19.2673 | 20.388 | 0.060226 | 0.063729 | 0.00018826 | 0.00019921 | 0.00011594 | 0.00012269 | 210.8084 | 99.9556 | 5.4999e-07 | 1.2274e-06 | 0.0046877 | 0.33271 | 0.21287 | 0.00104 | 0.0006654 | 3.2508e-06 | 2.0799e-06 | 4.8752e-06 | 3.1192e-06 | 124.3079 | 46.416 | 3.9218e-08 | 6.7201e-08 | 1079.996 | 1.0735e-07 | 6.7462e-07 | 1.136e-07 | 1.4759e-06 | 4.5141e-09 | 4.8874e-08 | 2.8882e-09 | 7.9224e-08 | 8.3819e-07 | 2.131e-08 | 8.595e-07
6 | BRIG | 09013 | 09 | CT | 013 | Tolland | NONPOINT | 319.9155 | 0.0019251 | 433.1638 | 294.1586 | 1.354 | 0.91949 | 0.0042324 | 0.0028742 | 0.0026066 | 0.0017701 | 210.8084 | 99.9556 | 1.2365e-05 | 1.7709e-05 | 0.0046877 | 634.0697 | 13.6491 | 1.982 | 0.042665 | 0.0061954 | 0.00013336 | 0.009291 | 0.0002 | 124.3079 | 46.416 | 7.4742e-05 | 4.3088e-06 | 1079.996 | 2.4135e-06 | 1.5167e-05 | 1.639e-06 | 2.1294e-05 | 8.6028e-06 | 9.3144e-05 | 1.8518e-07 | 5.0797e-06 | 1.2093e-05 | 1.3664e-06 | 1.346e-05
6 | BRIG | 09015 | 09 | CT | 015 | Windham | NONROAD_OTHER | 335.112 | 0.0017657 | 525.8357 | 241.4909 | 1.5691 | 0.72063 | 0.0046824 | 0.0021504 | 0.0027706 | 0.0012724 | 210.8084 | 99.9556 | 1.3143e-05 | 1.273e-05 | 0.0048513 | 1.5094 | 0.93212 | 0.0045041 | 0.0027815 | 1.3441e-05 | 8.3003e-06 | 2.1851e-05 | 1.3494e-05 | 124.3079 | 46.416 | 1.7578e-07 | 2.9072e-07 | 1350.6859 | 2.0513e-06 | 1.289e-05 | 9.4205e-07 | 1.2239e-05 | 1.6178e-08 | 1.7516e-07 | 9.9904e-09 | 2.7404e-07 | 8.693e-06 | 9.2189e-08 | 8.7852e-06
6 | BRIG | 09015 | 09 | CT | 015 | Windham | NONPOINT | 335.112 | 0.0017657 | 393.1854 | 524.931 | 1.1733 | 1.5664 | 0.0035012 | 0.0046744 | 0.0020717 | 0.0027659 | 210.8084 | 99.9556 | 9.8273e-06 | 2.7671e-05 | 0.0048513 | 529.3952 | 15.2643 | 1.5798 | 0.04555 | 0.0047141 | 0.00013592 | 0.0076638 | 0.00022097 | 124.3079 | 46.416 | 6.1652e-05 | 4.7607e-06 | 1350.6859 | 1.5338e-06 | 9.6385e-06 | 2.0477e-06 | 2.6604e-05 | 5.674e-06 | 6.1433e-05 | 1.636e-07 | 4.4877e-06 | 1.8896e-05 | 1.5097e-06 | 2.0406e-05
6 | BRIG | 09015 | 09 | CT | 015 | Windham | POINT | 335.112 | 0.0017657 | 243.5115 | 427.0058 | 0.72666 | 1.2742 | 0.0021684 | 0.0038024 | 0.0012831 | 0.0022499 | 210.8084 | 99.9556 | 6.0864e-06 | 2.2509e-05 | 0.0048513 | 77.6864 | 72.2502 | 0.23182 | 0.2156 | 0.00069178 | 0.00064337 | 0.0011246 | 0.0010459 | 124.3079 | 46.416 | 9.0471e-06 | 2.2534e-05 | 1350.6859 | 9.4993e-07 | 5.9694e-06 | 1.6657e-06 | 2.1641e-05 | 8.3263e-07 | 9.0151e-06 | 7.7437e-07 | 2.1241e-05 | 1.5371e-05 | 7.1457e-06 | 2.2517e-05
6 | BRIG | 09015 | 09 | CT | 015 | Windham | ONROAD | 335.112 | 0.0017657 | 1238.6979 | 294.4445 | 3.6964 | 0.87864 | 0.01103 | 0.0026219 | 0.0065267 | 0.0015514 | 210.8084 | 99.9556 | 3.096e-05 | 1.5521e-05 | 0.0048513 | 9.2033 | 2.7221 | 0.027463 | 0.008123 | 8.1952e-05 | 2.424e-05 | 0.00013323 | 3.9407e-05 | 124.3079 | 46.416 | 1.0718e-06 | 8.4899e-07 | 1350.6859 | 4.8321e-06 | 3.0365e-05 | 1.1486e-06 | 1.4923e-05 | 9.864e-08 | 1.068e-06 | 2.9176e-08 | 8.003e-07 | 1.0599e-05 | 2.6923e-07 | 1.0868e-05
6 | BRIG | 09015 | 09 | CT | 015 | Windham | NONROAD_MAR | 335.112 | 0.0017657 | 37.6484 | 39.8458 | 0.11235 | 0.1189 | 0.00033525 | 0.00035482 | 0.00019837 | 0.00020995 | 210.8084 | 99.9556 | 9.4099e-07 | 2.1004e-06 | 0.0048513 | 0.55786 | 0.31618 | 0.0016647 | 0.00094352 | 4.9676e-06 | 2.8155e-06 | 8.0759e-06 | 4.5772e-06 | 124.3079 | 46.416 | 6.4967e-08 | 9.8613e-08 | 1350.6859 | 1.4687e-07 | 9.2291e-07 | 1.5544e-07 | 2.0194e-06 | 5.9791e-09 | 6.4737e-08 | 3.3888e-09 | 9.2957e-08 | 1.4343e-06 | 3.1271e-08 | 1.4656e-06
6 | BRIG | 10001 | 10 | DE | 001 | Kent | POINT | 105.3101 | 0.02618 | 389.7365 | 767.106 | 3.7008 | 7.2843 | 0.035142 | 0.06917 | 0.096889 | 0.1907 | 210.8084 | 99.9556 | 0.00045961 | 0.0019079 | 0.070895 | 1293.24 | 1316.6788 | 12.2803 | 12.5029 | 0.11661 | 0.11872 | 0.87062 | 0.8864 | 124.3079 | 46.416 | 0.0070037 | 0.019097 | 1551.4757 | 6.2449e-05 | 0.00039244 | 0.00012292 | 0.0015969 | 0.00056115 | 0.0060757 | 0.00057132 | 0.015672 | 0.0013029 | 0.0060558 | 0.0073587
6 | BRIG | 10001 | 10 | DE | 001 | Kent | NONROAD_MAR | 105.3101 | 0.02618 | 723.8857 | 532.8181 | 6.8739 | 5.0595 | 0.065272 | 0.048044 | 0.17996 | 0.13246 | 210.8084 | 99.9556 | 0.00085366 | 0.0013252 | 0.070895 | 343.2107 | 25.3575 | 3.259 | 0.24079 | 0.030947 | 0.0022865 | 0.23105 | 0.017071 | 124.3079 | 46.416 | 0.0018587 | 0.00036778 | 1551.4757 | 0.00011599 | 0.0007289 | 8.5376e-05 | 0.0011092 | 0.00014892 | 0.0016124 | 1.1003e-05 | 0.00030182 | 0.00090495 | 0.00011663 | 0.0010216
6 | BRIG | 10001 | 10 | DE | 001 | Kent | NONPOINT | 105.3101 | 0.02618 | 323.8542 | 569.9627 | 3.0752 | 5.4122 | 0.029202 | 0.051393 | 0.08051 | 0.14169 | 210.8084 | 99.9556 | 0.00038191 | 0.0014176 | 0.070895 | 75.1571 | 5.5864 | 0.71367 | 0.053047 | 0.0067769 | 0.00050372 | 0.050596 | 0.0037608 | 124.3079 | 46.416 | 0.00040702 | 8.1023e-05 | 1551.4757 | 5.1893e-05 | 0.0003261 | 9.1328e-05 | 0.0011865 | 3.2612e-05 | 0.00035309 | 2.424e-06 | 6.6492e-05 | 0.00096804 | 2.5693e-05 | 0.00099373
6 | BRIG | 10001 | 10 | DE | 001 | Kent | PT_FIRES_PRESCRIBED | 105.3101 | 0.02618 | 3.6794 | 3.6794 | 0.034939 | 0.034939 | 0.00033177 | 0.00033177 | 0.0009147 | 0.0009147 | 210.8084 | 99.9556 | 4.339e-06 | 9.1511e-06 | 0.070895 | 2.1919 | 2.1919 | 0.020813 | 0.020813 | 0.00019764 | 0.00019764 | 0.0014756 | 0.0014756 | 124.3079 | 46.416 | 1.187e-05 | 3.179e-05 | 1551.4757 | 5.8957e-07 | 3.7049e-06 | 5.8957e-07 | 7.6597e-06 | 9.5108e-07 | 1.0297e-05 | 9.5108e-07 | 2.6089e-05 | 6.2492e-06 | 1.0081e-05 | 1.633e-05
6 | BRIG | 10001 | 10 | DE | 001 | Kent | NONROAD_OTHER | 105.3101 | 0.02618 | 877.8434 | 418.0691 | 8.3358 | 3.9699 | 0.079155 | 0.037697 | 0.21823 | 0.10393 | 210.8084 | 99.9556 | 0.0010352 | 0.0010398 | 0.070895 | 2.1874 | 1.3961 | 0.020771 | 0.013257 | 0.00019724 | 0.00012588 | 0.0014726 | 0.00093984 | 124.3079 | 46.416 | 1.1846e-05 | 2.0248e-05 | 1551.4757 | 0.00014066 | 0.00088392 | 6.6989e-05 | 0.00087032 | 9.4915e-07 | 1.0277e-05 | 6.0577e-07 | 1.6617e-05 | 0.00071006 | 6.4209e-06 | 0.00071648
6 | BRIG | 10001 | 10 | DE | 001 | Kent | ONROAD | 105.3101 | 0.02618 | 2582.3304 | 672.2747 | 24.5212 | 6.3838 | 0.23285 | 0.060619 | 0.64197 | 0.16713 | 210.8084 | 99.9556 | 0.0030453 | 0.001672 | 0.070895 | 15.1947 | 6.689 | 0.14428 | 0.063517 | 0.0013701 | 0.00060314 | 0.010229 | 0.0045031 | 124.3079 | 46.416 | 8.2289e-05 | 9.7015e-05 | 1551.4757 | 0.00041378 | 0.0026002 | 0.00010772 | 0.0013995 | 6.5932e-06 | 7.1385e-05 | 2.9024e-06 | 7.9616e-05 | 0.0011418 | 3.0765e-05 | 0.0011726
6 | BRIG | 10003 | 10 | DE | 003 | New Castle | POINT | 99.5794 | 0.034472 | 2749.9284 | 2698.0898 | 27.6154 | 27.0949 | 0.27732 | 0.27209 | 0.95197 | 0.93402 | 210.8084 | 99.9556 | 0.0045158 | 0.0093444 | 0.0795 | 894.8076 | 704.8216 | 8.9859 | 7.078 | 0.090238 | 0.071079 | 0.71438 | 0.5627 | 124.3079 | 46.416 | 0.0057468 | 0.012123 | 1158.451 | 0.00082176 | 0.005164 | 0.00080627 | 0.010475 | 0.00061667 | 0.0066767 | 0.00048573 | 0.013324 | 0.0063812 | 0.0038443 | 0.010225
6 | BRIG | 10003 | 10 | DE | 003 | New Castle | NONROAD_MAR | 99.5794 | 0.034472 | 1805.3522 | 1228.2032 | 18.1298 | 12.3339 | 0.18206 | 0.12386 | 0.62497 | 0.42518 | 210.8084 | 99.9556 | 0.0029647 | 0.0042537 | 0.0795 | 781.2203 | 52.5732 | 7.8452 | 0.52795 | 0.078783 | 0.0053018 | 0.62369 | 0.041972 | 124.3079 | 46.416 | 0.0050173 | 0.00090426 | 1158.451 | 0.00053949 | 0.0033902 | 0.00036702 | 0.0047683 | 0.00053839 | 0.0058292 | 3.6231e-05 | 0.00099385 | 0.0029048 | 0.00028675 | 0.0031915
6 | BRIG | 10003 | 10 | DE | 003 | New Castle | NONPOINT | 99.5794 | 0.034472 | 1089.0789 | 1238.249 | 10.9368 | 12.4348 | 0.10983 | 0.12487 | 0.37702 | 0.42866 | 210.8084 | 99.9556 | 0.0017884 | 0.0042885 | 0.0795 | 287.1643 | 16.8752 | 2.8838 | 0.16947 | 0.02896 | 0.0017018 | 0.22926 | 0.013472 | 124.3079 | 46.416 | 0.0018443 | 0.00029026 | 1158.451 | 0.00032545 | 0.0020451 | 0.00037002 | 0.0048074 | 0.0001979 | 0.0021427 | 1.163e-05 | 0.00031901 | 0.0029285 | 9.2043e-05 | 0.0030206
6 | BRIG | 10003 | 10 | DE | 003 | New Castle | ONROAD | 99.5794 | 0.034472 | 6482.5031 | 1577.9989 | 65.0989 | 15.8466 | 0.65374 | 0.15914 | 2.2441 | 0.54627 | 210.8084 | 99.9556 | 0.010645 | 0.0054651 | 0.0795 | 47.692 | 17.3065 | 0.47893 | 0.1738 | 0.0048096 | 0.0017453 | 0.038075 | 0.013817 | 124.3079 | 46.416 | 0.0003063 | 0.00029767 | 1158.451 | 0.0019372 | 0.012173 | 0.00047155 | 0.0061264 | 3.2867e-05 | 0.00035586 | 1.1927e-05 | 0.00032716 | 0.0037321 | 9.4395e-05 | 0.0038265
6 | BRIG | 10003 | 10 | DE | 003 | New Castle | NONROAD_OTHER | 99.5794 | 0.034472 | 1748.372 | 820.6666 | 17.5576 | 8.2413 | 0.17632 | 0.082761 | 0.60525 | 0.2841 | 210.8084 | 99.9556 | 0.0028711 | 0.0028422 | 0.0795 | 4.9506 | 2.9125 | 0.049715 | 0.029248 | 0.00049925 | 0.00029372 | 0.0039524 | 0.0023252 | 124.3079 | 46.416 | 3.1795e-05 | 5.0096e-05 | 1158.451 | 0.00052246 | 0.0032832 | 0.00024524 | 0.0031861 | 3.4118e-06 | 3.694e-05 | 2.0072e-06 | 5.5059e-05 | 0.0019409 | 1.5886e-05 | 0.0019568
6 | BRIG | 10003 | 10 | DE | 003 | New Castle | PT_FIRES_PRESCRIBED | 99.5794 | 0.034472 | 6.9705 | 6.9705 | 0.069999 | 0.069999 | 0.00070295 | 0.00070295 | 0.002413 | 0.002413 | 210.8084 | 99.9556 | 1.1447e-05 | 2.4141e-05 | 0.0795 | 1.9113 | 1.9113 | 0.019193 | 0.019193 | 0.00019274 | 0.00019274 | 0.0015259 | 0.0015259 | 124.3079 | 46.416 | 1.2275e-05 | 3.2874e-05 | 1158.451 | 2.083e-06 | 1.309e-05 | 2.083e-06 | 2.7062e-05 | 1.3172e-06 | 1.4261e-05 | 1.3172e-06 | 3.6131e-05 | 1.6486e-05 | 1.0425e-05 | 2.691e-05
6 | BRIG | 10005 | 10 | DE | 005 | Sussex | PT_FIRES_PRESCRIBED | 120.8437 | 0.036192 | 9.024 | 9.024 | 0.074675 | 0.074675 | 0.00061795 | 0.00061795 | 0.0027026 | 0.0027026 | 210.8084 | 99.9556 | 1.282e-05 | 2.7038e-05 | 0.088229 | 3.7983 | 3.7983 | 0.031432 | 0.031432 | 0.0002601 | 0.0002601 | 0.0027732 | 0.0027732 | 124.3079 | 46.416 | 2.2309e-05 | 5.9746e-05 | 2535.1927 | 1.0661e-06 | 6.6991e-06 | 1.0661e-06 | 1.385e-05 | 1.0939e-06 | 1.1844e-05 | 1.0939e-06 | 3.0006e-05 | 1.8464e-05 | 1.8946e-05 | 3.741e-05
6 | BRIG | 10005 | 10 | DE | 005 | Sussex | NONPOINT | 120.8437 | 0.036192 | 762.2354 | 802.3879 | 6.3076 | 6.6399 | 0.052197 | 0.054946 | 0.22829 | 0.24031 | 210.8084 | 99.9556 | 0.0010829 | 0.0024042 | 0.088229 | 106.1322 | 9.6978 | 0.87826 | 0.080251 | 0.0072677 | 0.00066409 | 0.077488 | 0.0070804 | 124.3079 | 46.416 | 0.00062335 | 0.00015254 | 2535.1927 | 9.0047e-05 | 0.00056586 | 9.479e-05 | 0.0012315 | 3.0565e-05 | 0.00033093 | 2.7929e-06 | 7.661e-05 | 0.0016418 | 4.8373e-05 | 0.0016902
6 | BRIG | 10005 | 10 | DE | 005 | Sussex | NONROAD_MAR | 120.8437 | 0.036192 | 1347.8626 | 954.4433 | 11.1538 | 7.8982 | 0.092299 | 0.065359 | 0.40368 | 0.28585 | 210.8084 | 99.9556 | 0.0019149 | 0.0028598 | 0.088229 | 707.9811 | 47.0976 | 5.8587 | 0.38974 | 0.048481 | 0.0032252 | 0.5169 | 0.034386 | 124.3079 | 46.416 | 0.0041582 | 0.00074083 | 2535.1927 | 0.00015923 | 0.0010006 | 0.00011275 | 0.0014649 | 0.00020389 | 0.0022076 | 1.3564e-05 | 0.00037206 | 0.0019529 | 0.00023492 | 0.0021878
6 | BRIG | 10005 | 10 | DE | 005 | Sussex | POINT | 120.8437 | 0.036192 | 2455.7688 | 641.3406 | 20.3219 | 5.3072 | 0.16817 | 0.043918 | 0.73549 | 0.19208 | 210.8084 | 99.9556 | 0.0034889 | 0.0019216 | 0.088229 | 9297.0881 | 1502.7637 | 76.9348 | 12.4356 | 0.63665 | 0.10291 | 6.7879 | 1.0972 | 124.3079 | 46.416 | 0.054605 | 0.023638 | 2535.1927 | 0.00029011 | 0.0018231 | 7.5765e-05 | 0.00098433 | 0.0026775 | 0.028989 | 0.00043278 | 0.011871 | 0.0013123 | 0.0074958 | 0.0088081
6 | BRIG | 10005 | 10 | DE | 005 | Sussex | ONROAD | 120.8437 | 0.036192 | 4399.2868 | 999.1669 | 36.4048 | 8.2683 | 0.30126 | 0.068421 | 1.3176 | 0.29925 | 210.8084 | 99.9556 | 0.0062501 | 0.0029938 | 0.088229 | 22.1806 | 8.9071 | 0.18355 | 0.073707 | 0.0015189 | 0.00060994 | 0.016194 | 0.0065031 | 124.3079 | 46.416 | 0.00013027 | 0.0001401 | 2535.1927 | 0.00051971 | 0.0032659 | 0.00011804 | 0.0015335 | 6.3877e-06 | 6.9161e-05 | 2.5651e-06 | 7.0363e-05 | 0.0020444 | 4.4429e-05 | 0.0020889
6 | BRIG | 10005 | 10 | DE | 005 | Sussex | NONROAD_OTHER | 120.8437 | 0.036192 | 1720.6131 | 831.7058 | 14.2383 | 6.8825 | 0.11782 | 0.056954 | 0.51531 | 0.24909 | 210.8084 | 99.9556 | 0.0024445 | 0.002492 | 0.088229 | 4.5416 | 2.7529 | 0.037582 | 0.022781 | 0.000311 | 0.00018851 | 0.0033158 | 0.0020099 | 124.3079 | 46.416 | 2.6674e-05 | 4.3302e-05 | 2535.1927 | 0.00020326 | 0.0012773 | 9.8253e-05 | 0.0012765 | 1.3079e-06 | 1.4161e-05 | 7.928e-07 | 2.1747e-05 | 0.0017018 | 1.3731e-05 | 0.0017155
6 | BRIG | 11001 | 11 | DC | 001 | District of Columbia | ONROAD | 230.3458 | 0.00070028 | 4740.0099 | 1085.733 | 20.5778 | 4.7135 | 0.089334 | 0.020463 | 0.01441 | 0.0033008 | 210.8084 | 99.9556 | 6.8357e-05 | 3.3022e-05 | 0.0033939 | 44.8582 | 14.7907 | 0.19474 | 0.064211 | 0.00084544 | 0.00027876 | 0.00066093 | 0.00021792 | 124.3079 | 46.416 | 5.3169e-06 | 4.695e-06 | 176.9929 | 8.1417e-05 | 0.00051163 | 1.8649e-05 | 0.00024229 | 3.7342e-06 | 4.0431e-05 | 1.2313e-06 | 3.3774e-05 | 2.2551e-05 | 1.4888e-06 | 2.4039e-05
6 | BRIG | 11001 | 11 | DC | 001 | District of Columbia | NONROAD_OTHER | 230.3458 | 0.00070028 | 2364.447 | 895.3672 | 10.2648 | 3.8871 | 0.044562 | 0.016875 | 0.0071882 | 0.002722 | 210.8084 | 99.9556 | 3.4098e-05 | 2.7232e-05 | 0.0033939 | 6.2067 | 3.9231 | 0.026945 | 0.017031 | 0.00011698 | 7.3939e-05 | 9.1449e-05 | 5.7803e-05 | 124.3079 | 46.416 | 7.3566e-07 | 1.2453e-06 | 176.9929 | 4.0613e-05 | 0.00025521 | 1.5379e-05 | 0.00019981 | 5.1668e-07 | 5.5942e-06 | 3.2658e-07 | 8.9583e-06 | 1.8597e-05 | 3.949e-07 | 1.8992e-05
6 | BRIG | 11001 | 11 | DC | 001 | District of Columbia | POINT | 230.3458 | 0.00070028 | 675.8718 | 539.1397 | 2.9342 | 2.3406 | 0.012738 | 0.010161 | 0.0020547 | 0.0016391 | 210.8084 | 99.9556 | 9.7469e-06 | 1.6398e-05 | 0.0033939 | 787.4686 | 21.3642 | 3.4186 | 0.092748 | 0.014841 | 0.00040265 | 0.011602 | 0.00031478 | 124.3079 | 46.416 | 9.3336e-05 | 6.7816e-06 | 176.9929 | 1.1609e-05 | 7.2953e-05 | 9.2605e-06 | 0.00012031 | 6.5553e-05 | 0.00070976 | 1.7785e-06 | 4.8785e-05 | 1.1198e-05 | 2.1505e-06 | 1.3348e-05
6 | BRIG | 11001 | 11 | DC | 001 | District of Columbia | NONROAD_MAR | 230.3458 | 0.00070028 | 223.2649 | 124.5157 | 0.96926 | 0.54056 | 0.0042078 | 0.0023467 | 0.00067875 | 0.00037854 | 210.8084 | 99.9556 | 3.2198e-06 | 3.7871e-06 | 0.0033939 | 3.1837 | 0.17232 | 0.013821 | 0.0007481 | 6.0003e-05 | 3.2477e-06 | 4.6908e-05 | 2.539e-06 | 124.3079 | 46.416 | 3.7735e-07 | 5.47e-08 | 176.9929 | 3.8349e-06 | 2.4099e-05 | 2.1387e-06 | 2.7787e-05 | 2.6503e-07 | 2.8695e-06 | 1.4345e-08 | 3.9349e-07 | 2.5862e-06 | 1.7346e-08 | 2.6035e-06
6 | BRIG | 11001 | 11 | DC | 001 | District of Columbia | NONPOINT | 230.3458 | 0.00070028 | 1399.9264 | 1446.7301 | 6.0775 | 6.2807 | 0.026384 | 0.027266 | 0.0042559 | 0.0043982 | 210.8084 | 99.9556 | 2.0189e-05 | 4.4002e-05 | 0.0033939 | 987.4896 | 631.6064 | 4.287 | 2.742 | 0.018611 | 0.011904 | 0.01455 | 0.009306 | 124.3079 | 46.416 | 0.00011704 | 0.00020049 | 176.9929 | 2.4046e-05 | 0.00015111 | 2.485e-05 | 0.00032285 | 8.2204e-05 | 0.00089004 | 5.2578e-05 | 0.0014423 | 3.0048e-05 | 6.3578e-05 | 9.3626e-05
6 | BRIG | 12001 | 12 | FL | 001 | Alachua | PT_FIRES_PRESCRIBED | 1304.9116 | 1.3817e-05 | 245.0932 | 245.0932 | 0.18782 | 0.18782 | 0.00014394 | 0.00014394 | 2.5952e-06 | 2.5952e-06 | 210.8084 | 99.9556 | 1.2311e-08 | 2.5964e-08 | 0.00013221 | 107.9259 | 107.9259 | 0.082707 | 0.082707 | 6.3382e-05 | 6.3382e-05 | 1.0935e-05 | 1.0935e-05 | 124.3079 | 46.416 | 8.7967e-08 | 2.3559e-07 | 2510.6367 | 1.0337e-09 | 6.4958e-09 | 1.0337e-09 | 1.343e-08 | 4.3555e-09 | 4.7157e-08 | 4.3555e-09 | 1.1947e-07 | 1.773e-08 | 7.4707e-08 | 9.2438e-08
6 | BRIG | 12001 | 12 | FL | 001 | Alachua | NONROAD_MAR | 1304.9116 | 1.3817e-05 | 330.9284 | 187.7553 | 0.2536 | 0.14388 | 0.00019434 | 0.00011026 | 3.5041e-06 | 1.9881e-06 | 210.8084 | 99.9556 | 1.6622e-08 | 1.989e-08 | 0.00013221 | 3.2096 | 0.12015 | 0.0024596 | 9.2075e-05 | 1.8849e-06 | 7.0561e-08 | 3.2519e-07 | 1.2174e-08 | 124.3079 | 46.416 | 2.616e-09 | 2.6227e-10 | 2510.6367 | 1.3957e-09 | 8.7707e-09 | 7.9186e-10 | 1.0288e-08 | 1.2953e-10 | 1.4024e-09 | 4.8488e-12 | 1.3301e-10 | 1.3582e-08 | 8.3169e-11 | 1.3666e-08
6 | BRIG | 12001 | 12 | FL | 001 | Alachua | NONPOINT | 1304.9116 | 1.3817e-05 | 354.903 | 372.416 | 0.27197 | 0.2854 | 0.00020842 | 0.00021871 | 3.758e-06 | 3.9434e-06 | 210.8084 | 99.9556 | 1.7826e-08 | 3.9452e-08 | 0.00013221 | 111.3442 | 27.1356 | 0.085327 | 0.020795 | 6.5389e-05 | 1.5936e-05 | 1.1281e-05 | 2.7494e-06 | 124.3079 | 46.416 | 9.0753e-08 | 5.9233e-08 | 2510.6367 | 1.4968e-09 | 9.4061e-09 | 1.5707e-09 | 2.0406e-08 | 4.4934e-09 | 4.8651e-08 | 1.0951e-09 | 3.0039e-08 | 2.6941e-08 | 1.8784e-08 | 4.5725e-08
6 | BRIG | 12001 | 12 | FL | 001 | Alachua | ONROAD | 1304.9116 | 1.3817e-05 | 5833.9107 | 1357.2813 | 4.4707 | 1.0401 | 0.0034261 | 0.00079709 | 6.1773e-05 | 1.4372e-05 | 210.8084 | 99.9556 | 2.9303e-07 | 1.4378e-07 | 0.00013221 | 32.5775 | 13.3483 | 0.024965 | 0.010229 | 1.9132e-05 | 7.8391e-06 | 3.3007e-06 | 1.3524e-06 | 124.3079 | 46.416 | 2.6553e-08 | 2.9138e-08 | 2510.6367 | 2.4605e-08 | 1.5462e-07 | 5.7244e-09 | 7.4371e-08 | 1.3147e-09 | 1.4235e-08 | 5.3869e-10 | 1.4777e-08 | 9.8187e-08 | 9.2398e-09 | 1.0743e-07
6 | BRIG | 12001 | 12 | FL | 001 | Alachua | POINT | 1304.9116 | 1.3817e-05 | 1262.7046 | 1195.1707 | 0.96766 | 0.9159 | 0.00074155 | 0.00070189 | 1.337e-05 | 1.2655e-05 | 210.8084 | 99.9556 | 6.3424e-08 | 1.2661e-07 | 0.00013221 | 2045.6247 | 1186.6576 | 1.5676 | 0.90938 | 0.0012013 | 0.00069689 | 0.00020726 | 0.00012023 | 124.3079 | 46.416 | 1.6673e-06 | 2.5903e-06 | 2510.6367 | 5.3255e-09 | 3.3466e-08 | 5.0407e-09 | 6.5488e-08 | 8.2554e-08 | 8.9382e-07 | 4.7889e-08 | 1.3136e-06 | 8.646e-08 | 8.2142e-07 | 9.0788e-07
6 | BRIG | 12001 | 12 | FL | 001 | Alachua | NONROAD_OTHER | 1304.9116 | 1.3817e-05 | 868.1546 | 492.0257 | 0.6653 | 0.37706 | 0.00050984 | 0.00028895 | 9.1926e-06 | 5.2099e-06 | 210.8084 | 99.9556 | 4.3607e-08 | 5.2122e-08 | 0.00013221 | 2.4897 | 1.5108 | 0.0019079 | 0.0011578 | 1.4621e-06 | 8.8723e-07 | 2.5226e-07 | 1.5307e-07 | 124.3079 | 46.416 | 2.0293e-09 | 3.2978e-09 | 2510.6367 | 3.6615e-09 | 2.3009e-08 | 2.0751e-09 | 2.696e-08 | 1.0047e-10 | 1.0879e-09 | 6.0969e-11 | 1.6724e-09 | 3.5594e-08 | 1.0458e-09 | 3.6639e-08
6 | BRIG | 12003 | 12 | FL | 003 | Baker | POINT | 1239.647 | 7.3963e-05 | 0 | 0 | 0 | 0 | 0 | 0 | 0 | 0 | 210.8084 | 99.9556 | 0 | 0 | 0.00023543 | 0 | 0 | 0 | 0 | 0 | 0 | 0 | 0 | 124.3079 | 46.416 | 0 | 0 | 1525.9557 | 0 | 0 | 0 | 0 | 0 | 0 | 0 | 0 | 0 | 0 | 0
6 | BRIG | 12003 | 12 | FL | 003 | Baker | NONROAD_OTHER | 1239.647 | 7.3963e-05 | 61.265 | 30.5433 | 0.049421 | 0.024639 | 3.9867e-05 | 1.9876e-05 | 3.6553e-06 | 1.8223e-06 | 210.8084 | 99.9556 | 1.734e-08 | 1.8231e-08 | 0.00023543 | 0.186 | 0.10502 | 0.00015005 | 8.4721e-05 | 1.2104e-07 | 6.8343e-08 | 3.5326e-08 | 1.9946e-08 | 124.3079 | 46.416 | 2.8418e-10 | 4.2973e-10 | 1525.9557 | 2.3954e-09 | 1.5053e-08 | 1.1942e-09 | 1.5515e-08 | 2.315e-11 | 2.5065e-10 | 1.3071e-11 | 3.5855e-10 | 1.245e-08 | 1.3627e-10 | 1.2586e-08
6 | BRIG | 12003 | 12 | FL | 003 | Baker | NONPOINT | 1239.647 | 7.3963e-05 | 30.9988 | 32.0151 | 0.025006 | 0.025826 | 2.0172e-05 | 2.0833e-05 | 1.8495e-06 | 1.9102e-06 | 210.8084 | 99.9556 | 8.7735e-09 | 1.911e-08 | 0.00023543 | 6.0784 | 2.1409 | 0.0049034 | 0.0017271 | 3.9554e-06 | 1.3932e-06 | 1.1544e-06 | 4.0661e-07 | 124.3079 | 46.416 | 9.2867e-09 | 8.7601e-09 | 1525.9557 | 1.212e-09 | 7.6165e-09 | 1.2518e-09 | 1.6263e-08 | 7.5652e-10 | 8.191e-09 | 2.6646e-10 | 7.3092e-09 | 1.305e-08 | 2.7779e-09 | 1.5828e-08
6 | BRIG | 12003 | 12 | FL | 003 | Baker | ONROAD | 1239.647 | 7.3963e-05 | 1230.8275 | 350.9377 | 0.99289 | 0.28309 | 0.00080094 | 0.00022837 | 7.3436e-05 | 2.0938e-05 | 210.8084 | 99.9556 | 3.4836e-07 | 2.0948e-07 | 0.00023543 | 4.596 | 2.1991 | 0.0037075 | 0.001774 | 2.9908e-06 | 1.431e-06 | 8.7287e-07 | 4.1766e-07 | 124.3079 | 46.416 | 7.0218e-09 | 8.9981e-09 | 1525.9557 | 4.8125e-08 | 3.0242e-07 | 1.3722e-08 | 1.7827e-07 | 5.7201e-10 | 6.1933e-09 | 2.737e-10 | 7.5078e-09 | 1.4305e-07 | 2.8534e-09 | 1.459e-07
6 | BRIG | 12003 | 12 | FL | 003 | Baker | PT_FIRES_PRESCRIBED | 1239.647 | 7.3963e-05 | 301.4647 | 301.4647 | 0.24319 | 0.24319 | 0.00019617 | 0.00019617 | 1.7987e-05 | 1.7987e-05 | 210.8084 | 99.9556 | 8.5322e-08 | 1.7995e-07 | 0.00023543 | 147.1446 | 147.1446 | 0.1187 | 0.1187 | 9.5752e-05 | 9.5752e-05 | 2.7946e-05 | 2.7946e-05 | 124.3079 | 46.416 | 2.2481e-07 | 6.0207e-07 | 1525.9557 | 1.1787e-08 | 7.4071e-08 | 1.1787e-08 | 1.5314e-07 | 1.8314e-08 | 1.9828e-07 | 1.8314e-08 | 5.0235e-07 | 1.2288e-07 | 1.9092e-07 | 3.1381e-07
6 | BRIG | 12003 | 12 | FL | 003 | Baker | NONROAD_MAR | 1239.647 | 7.3963e-05 | 203.538 | 114.5173 | 0.16419 | 0.092379 | 0.00013245 | 7.452e-05 | 1.2144e-05 | 6.8326e-06 | 210.8084 | 99.9556 | 5.7606e-08 | 6.8356e-08 | 0.00023543 | 2.0702 | 0.077498 | 0.00167 | 6.2516e-05 | 1.3472e-06 | 5.043e-08 | 3.9317e-07 | 1.4718e-08 | 124.3079 | 46.416 | 3.1629e-09 | 3.171e-10 | 1525.9557 | 7.9582e-09 | 5.001e-08 | 4.4776e-09 | 5.8173e-08 | 2.5766e-10 | 2.7897e-09 | 9.6453e-12 | 2.6458e-10 | 4.668e-08 | 1.0055e-10 | 4.678e-08
6 | BRIG | 12005 | 12 | FL | 005 | Bay | POINT | 1441.6696 | 1.3089e-05 | 4388.2101 | 1949.2711 | 3.0438 | 1.3521 | 0.0021113 | 0.00093787 | 3.9841e-05 | 1.7698e-05 | 210.8084 | 99.9556 | 1.8899e-07 | 1.7706e-07 | 9.5729e-05 | 8488.1328 | 2622.699 | 5.8877 | 1.8192 | 0.004084 | 0.0012619 | 0.00056362 | 0.00017415 | 124.3079 | 46.416 | 4.5341e-06 | 3.7519e-06 | 2286.2848 | 1.7426e-08 | 1.0951e-07 | 7.7408e-09 | 1.0057e-07 | 2.4652e-07 | 2.6691e-06 | 7.6172e-08 | 2.0894e-06 | 1.2091e-07 | 1.1898e-06 | 1.3107e-06
6 | BRIG | 12005 | 12 | FL | 005 | Bay | NONROAD_OTHER | 1441.6696 | 1.3089e-05 | 1252.71 | 703.8031 | 0.86893 | 0.48819 | 0.00060272 | 0.00033863 | 1.1374e-05 | 6.3899e-06 | 210.8084 | 99.9556 | 5.3952e-08 | 6.3928e-08 | 9.5729e-05 | 3.334 | 2.2467 | 0.0023126 | 0.0015584 | 1.6041e-06 | 1.081e-06 | 2.2138e-07 | 1.4918e-07 | 124.3079 | 46.416 | 1.7809e-09 | 3.2141e-09 | 2286.2848 | 4.9747e-09 | 3.1261e-08 | 2.7949e-09 | 3.6311e-08 | 9.6829e-11 | 1.0484e-09 | 6.5251e-11 | 1.7899e-09 | 4.3656e-08 | 1.0192e-09 | 4.4675e-08
6 | BRIG | 12005 | 12 | FL | 005 | Bay | ONROAD | 1441.6696 | 1.3089e-05 | 3217.3666 | 630.6078 | 2.2317 | 0.43741 | 0.001548 | 0.00030341 | 2.9211e-05 | 5.7254e-06 | 210.8084 | 99.9556 | 1.3857e-07 | 5.7279e-08 | 9.5729e-05 | 22.0124 | 8.3419 | 0.015269 | 0.0057863 | 1.0591e-05 | 4.0136e-06 | 1.4617e-06 | 5.5391e-07 | 124.3079 | 46.416 | 1.1758e-08 | 1.1934e-08 | 2286.2848 | 1.2777e-08 | 8.0289e-08 | 2.5042e-09 | 3.2535e-08 | 6.3931e-10 | 6.9219e-09 | 2.4228e-10 | 6.6458e-09 | 3.9115e-08 | 3.7843e-09 | 4.29e-08
6 | BRIG | 12005 | 12 | FL | 005 | Bay | NONPOINT | 1441.6696 | 1.3089e-05 | 216.3579 | 240.2703 | 0.15007 | 0.16666 | 0.0001041 | 0.0001156 | 1.9643e-06 | 2.1814e-06 | 210.8084 | 99.9556 | 9.3182e-09 | 2.1824e-08 | 9.5729e-05 | 91.1464 | 20.5834 | 0.063223 | 0.014277 | 4.3854e-05 | 9.9034e-06 | 6.0522e-06 | 1.3668e-06 | 124.3079 | 46.416 | 4.8687e-08 | 2.9446e-08 | 2286.2848 | 8.5919e-10 | 5.3992e-09 | 9.5415e-10 | 1.2396e-08 | 2.6472e-09 | 2.8662e-08 | 5.9781e-10 | 1.6398e-08 | 1.4903e-08 | 9.3376e-09 | 2.4241e-08
6 | BRIG | 12005 | 12 | FL | 005 | Bay | NONROAD_MAR | 1441.6696 | 1.3089e-05 | 489.6674 | 261.3649 | 0.33965 | 0.18129 | 0.0002356 | 0.00012575 | 4.4458e-06 | 2.373e-06 | 210.8084 | 99.9556 | 2.1089e-08 | 2.374e-08 | 9.5729e-05 | 5.7337 | 0.38106 | 0.0039771 | 0.00026432 | 2.7587e-06 | 1.8334e-07 | 3.8072e-07 | 2.5303e-08 | 124.3079 | 46.416 | 3.0627e-09 | 5.4513e-10 | 2286.2848 | 1.9445e-09 | 1.222e-08 | 1.0379e-09 | 1.3485e-08 | 1.6652e-10 | 1.803e-09 | 1.1067e-11 | 3.0358e-10 | 1.6212e-08 | 1.7287e-10 | 1.6385e-08
6 | BRIG | 12005 | 12 | FL | 005 | Bay | PT_FIRES_PRESCRIBED | 1441.6696 | 1.3089e-05 | 251.1015 | 251.1015 | 0.17417 | 0.17417 | 0.00012081 | 0.00012081 | 2.2798e-06 | 2.2798e-06 | 210.8084 | 99.9556 | 1.0814e-08 | 2.2808e-08 | 9.5729e-05 | 111.293 | 111.293 | 0.077197 | 0.077197 | 5.3547e-05 | 5.3547e-05 | 7.39e-06 | 7.39e-06 | 124.3079 | 46.416 | 5.9449e-08 | 1.5921e-07 | 2286.2848 | 9.9716e-10 | 6.2662e-09 | 9.9716e-10 | 1.2955e-08 | 3.2323e-09 | 3.4997e-08 | 3.2323e-09 | 8.8664e-08 | 1.5575e-08 | 5.0488e-08 | 6.6063e-08
6 | BRIG | 12007 | 12 | FL | 007 | Bradford | NONPOINT | 1269.3533 | 0 | 28.4412 | 28.4471 | 0.022406 | 0.022411 | 1.7652e-05 | 1.7655e-05 | 0 | 0 | 210.8084 | 99.9556 | 0 | 0 | 0 | 6.4062 | 2.4726 | 0.0050469 | 0.001948 | 3.9759e-06 | 1.5346e-06 | 0 | 0 | 124.3079 | 46.416 | 0 | 0 | 776.8796 | 0 | 0 | 0 | 0 | 0 | 0 | 0 | 0 | 0 | 0 | 0
6 | BRIG | 12007 | 12 | FL | 007 | Bradford | POINT | 1269.3533 | 0 | 809.525 | 332.0015 | 0.63775 | 0.26155 | 0.00050242 | 0.00020605 | 0 | 0 | 210.8084 | 99.9556 | 0 | 0 | 0 | 40.3736 | 34.2154 | 0.031806 | 0.026955 | 2.5057e-05 | 2.1235e-05 | 0 | 0 | 124.3079 | 46.416 | 0 | 0 | 776.8796 | 0 | 0 | 0 | 0 | 0 | 0 | 0 | 0 | 0 | 0 | 0
6 | BRIG | 12007 | 12 | FL | 007 | Bradford | NONROAD_MAR | 1269.3533 | 0 | 239.1004 | 128.6424 | 0.18836 | 0.10134 | 0.00014839 | 7.984e-05 | 0 | 0 | 210.8084 | 99.9556 | 0 | 0 | 0 | 2.3584 | 0.088284 | 0.0018579 | 6.9551e-05 | 1.4637e-06 | 5.4792e-08 | 0 | 0 | 124.3079 | 46.416 | 0 | 0 | 776.8796 | 0 | 0 | 0 | 0 | 0 | 0 | 0 | 0 | 0 | 0 | 0
6 | BRIG | 12007 | 12 | FL | 007 | Bradford | ONROAD | 1269.3533 | 0 | 756.1429 | 145.7654 | 0.59569 | 0.11483 | 0.00046929 | 9.0467e-05 | 0 | 0 | 210.8084 | 99.9556 | 0 | 0 | 0 | 4.2996 | 1.8341 | 0.0033873 | 0.0014449 | 2.6685e-06 | 1.1383e-06 | 0 | 0 | 124.3079 | 46.416 | 0 | 0 | 776.8796 | 0 | 0 | 0 | 0 | 0 | 0 | 0 | 0 | 0 | 0 | 0
6 | BRIG | 12007 | 12 | FL | 007 | Bradford | NONROAD_OTHER | 1269.3533 | 0 | 100.5159 | 64.5578 | 0.079187 | 0.050859 | 6.2384e-05 | 4.0067e-05 | 0 | 0 | 210.8084 | 99.9556 | 0 | 0 | 0 | 0.3582 | 0.19482 | 0.00028219 | 0.00015348 | 2.2231e-07 | 1.2091e-07 | 0 | 0 | 124.3079 | 46.416 | 0 | 0 | 776.8796 | 0 | 0 | 0 | 0 | 0 | 0 | 0 | 0 | 0 | 0 | 0
6 | BRIG | 12007 | 12 | FL | 007 | Bradford | PT_FIRES_PRESCRIBED | 1269.3533 | 0 | 42.7353 | 42.7353 | 0.033667 | 0.033667 | 2.6523e-05 | 2.6523e-05 | 0 | 0 | 210.8084 | 99.9556 | 0 | 0 | 0 | 20.2553 | 20.2553 | 0.015957 | 0.015957 | 1.2571e-05 | 1.2571e-05 | 0 | 0 | 124.3079 | 46.416 | 0 | 0 | 776.8796 | 0 | 0 | 0 | 0 | 0 | 0 | 0 | 0 | 0 | 0 | 0
6 | BRIG | 12009 | 12 | FL | 009 | Brevard | POINT | 1367.7601 | 0.00010798 | 248.2622 | 548.1944 | 0.18151 | 0.4008 | 0.00013271 | 0.00029303 | 1.96e-05 | 4.3279e-05 | 210.8084 | 99.9556 | 9.2976e-08 | 4.3299e-07 | 0.00031349 | 69.6177 | 83.0812 | 0.050899 | 0.060743 | 3.7213e-05 | 4.441e-05 | 1.5956e-05 | 1.9042e-05 | 124.3079 | 46.416 | 1.2836e-07 | 4.1025e-07 | 3354.4938 | 5.8429e-09 | 3.6717e-08 | 1.2902e-08 | 1.6762e-07 | 4.7567e-09 | 5.1502e-08 | 5.6767e-09 | 1.5571e-07 | 2.9568e-07 | 1.301e-07 | 4.2578e-07
6 | BRIG | 12009 | 12 | FL | 009 | Brevard | PT_FIRES_PRESCRIBED | 1367.7601 | 0.00010798 | 360.4949 | 360.4949 | 0.26357 | 0.26357 | 0.0001927 | 0.0001927 | 2.8461e-05 | 2.8461e-05 | 210.8084 | 99.9556 | 1.3501e-07 | 2.8473e-07 | 0.00031349 | 158.4784 | 158.4784 | 0.11587 | 0.11587 | 8.4713e-05 | 8.4713e-05 | 3.6323e-05 | 3.6323e-05 | 124.3079 | 46.416 | 2.9221e-07 | 7.8256e-07 | 3354.4938 | 8.4844e-09 | 5.3316e-08 | 8.4844e-09 | 1.1023e-07 | 1.0828e-08 | 1.1724e-07 | 1.0828e-08 | 2.9703e-07 | 1.9444e-07 | 2.4816e-07 | 4.426e-07
6 | BRIG | 12009 | 12 | FL | 009 | Brevard | NONROAD_MAR | 1367.7601 | 0.00010798 | 4509.203 | 3441.3849 | 3.2968 | 2.5161 | 0.0024103 | 0.0018396 | 0.000356 | 0.00027169 | 210.8084 | 99.9556 | 1.6887e-06 | 2.7181e-06 | 0.00031349 | 2725.8174 | 207.0558 | 1.9929 | 0.15138 | 0.0014571 | 0.00011068 | 0.00062476 | 4.7457e-05 | 124.3079 | 46.416 | 5.0259e-06 | 1.0224e-06 | 3354.4938 | 1.0613e-07 | 6.669e-07 | 8.0994e-08 | 1.0523e-06 | 1.8625e-07 | 2.0165e-06 | 1.4147e-08 | 3.8807e-07 | 1.8562e-06 | 3.2423e-07 | 2.1804e-06
6 | BRIG | 12009 | 12 | FL | 009 | Brevard | NONPOINT | 1367.7601 | 0.00010798 | 1100.1331 | 1243.4568 | 0.80433 | 0.90912 | 0.00058807 | 0.00066468 | 8.6854e-05 | 9.817e-05 | 210.8084 | 99.9556 | 4.1201e-07 | 9.8213e-07 | 0.00031349 | 523.3432 | 120.4743 | 0.38263 | 0.088081 | 0.00027975 | 6.4398e-05 | 0.00011995 | 2.7613e-05 | 124.3079 | 46.416 | 9.6495e-07 | 5.949e-07 | 3354.4938 | 2.5892e-08 | 1.6271e-07 | 2.9265e-08 | 3.8021e-07 | 3.5758e-08 | 3.8716e-07 | 8.2316e-09 | 2.258e-07 | 6.7069e-07 | 1.8865e-07 | 8.5934e-07
6 | BRIG | 12009 | 12 | FL | 009 | Brevard | ONROAD | 1367.7601 | 0.00010798 | 10374.1832 | 2179.6349 | 7.5848 | 1.5936 | 0.0055454 | 0.0011651 | 0.00081903 | 0.00017208 | 210.8084 | 99.9556 | 3.8852e-06 | 1.7216e-06 | 0.00031349 | 69.5521 | 25.7254 | 0.050851 | 0.018808 | 3.7178e-05 | 1.3751e-05 | 1.5941e-05 | 5.8963e-06 | 124.3079 | 46.416 | 1.2824e-07 | 1.2703e-07 | 3354.4938 | 2.4416e-07 | 1.5343e-06 | 5.1298e-08 | 6.6647e-07 | 4.7523e-09 | 5.1453e-08 | 1.7577e-09 | 4.8216e-08 | 1.1756e-06 | 4.0283e-08 | 1.2159e-06
6 | BRIG | 12009 | 12 | FL | 009 | Brevard | NONROAD_OTHER | 1367.7601 | 0.00010798 | 3249.6819 | 1760.9441 | 2.3759 | 1.2875 | 0.0017371 | 0.00094129 | 0.00025656 | 0.00013902 | 210.8084 | 99.9556 | 1.217e-06 | 1.3909e-06 | 0.00031349 | 8.8502 | 5.7565 | 0.0064706 | 0.0042087 | 4.7308e-06 | 3.0771e-06 | 2.0285e-06 | 1.3194e-06 | 124.3079 | 46.416 | 1.6318e-08 | 2.8425e-08 | 3354.4938 | 7.6482e-08 | 4.8062e-07 | 4.1444e-08 | 5.3844e-07 | 6.047e-10 | 6.5472e-09 | 3.9332e-10 | 1.0789e-08 | 9.4981e-07 | 9.014e-09 | 9.5882e-07
6 | BRIG | 12011 | 12 | FL | 011 | Broward | NONROAD_OTHER | 1580.0219 | 9.2238e-05 | 5752.2208 | 2747.0708 | 3.6406 | 1.7386 | 0.0023041 | 0.0011004 | 0.0003358 | 0.00016037 | 210.8084 | 99.9556 | 1.5929e-06 | 1.6044e-06 | 0.00029042 | 17.3924 | 10.2014 | 0.011008 | 0.0064565 | 6.9668e-06 | 4.0863e-06 | 3.1968e-06 | 1.8751e-06 | 124.3079 | 46.416 | 2.5717e-08 | 4.0398e-08 | 3163.3611 | 1.0615e-07 | 6.6708e-07 | 5.0695e-08 | 6.5863e-07 | 1.0106e-09 | 1.0942e-08 | 5.9275e-10 | 1.626e-08 | 1.0956e-06 | 1.2811e-08 | 1.1084e-06
6 | BRIG | 12011 | 12 | FL | 011 | Broward | PT_FIRES_PRESCRIBED | 1580.0219 | 9.2238e-05 | 92.3597 | 92.3597 | 0.058455 | 0.058455 | 3.6996e-05 | 3.6996e-05 | 5.3918e-06 | 5.3918e-06 | 210.8084 | 99.9556 | 2.5577e-08 | 5.3942e-08 | 0.00029042 | 41.5403 | 41.5403 | 0.026291 | 0.026291 | 1.664e-05 | 1.664e-05 | 7.6354e-06 | 7.6354e-06 | 124.3079 | 46.416 | 6.1423e-08 | 1.645e-07 | 3163.3611 | 1.7044e-09 | 1.0711e-08 | 1.7044e-09 | 2.2144e-08 | 2.4137e-09 | 2.6134e-08 | 2.4137e-09 | 6.6209e-08 | 3.6836e-08 | 5.2165e-08 | 8.9001e-08
6 | BRIG | 12011 | 12 | FL | 011 | Broward | ONROAD | 1580.0219 | 9.2238e-05 | 22209.4409 | 5184.7831 | 14.0564 | 3.2815 | 0.0088963 | 0.0020768 | 0.0012965 | 0.00030268 | 210.8084 | 99.9556 | 6.1503e-06 | 3.0281e-06 | 0.00029042 | 174.8105 | 64.7657 | 0.11064 | 0.04099 | 7.0023e-05 | 2.5943e-05 | 3.2131e-05 | 1.1904e-05 | 124.3079 | 46.416 | 2.5848e-07 | 2.5647e-07 | 3163.3611 | 4.0986e-07 | 2.5756e-06 | 9.5682e-08 | 1.2431e-06 | 1.0157e-08 | 1.0998e-07 | 3.7632e-09 | 1.0323e-07 | 2.0679e-06 | 8.133e-08 | 2.1492e-06
6 | BRIG | 12011 | 12 | FL | 011 | Broward | POINT | 1580.0219 | 9.2238e-05 | 6127.7825 | 1296.6987 | 3.8783 | 0.82068 | 0.0024546 | 0.00051941 | 0.00035773 | 7.5698e-05 | 210.8084 | 99.9556 | 1.6969e-06 | 7.5732e-07 | 0.00029042 | 863.3487 | 214.8964 | 0.54642 | 0.13601 | 0.00034583 | 8.608e-05 | 0.00015869 | 3.95e-05 | 124.3079 | 46.416 | 1.2766e-06 | 8.5099e-07 | 3163.3611 | 1.1308e-07 | 7.1063e-07 | 2.393e-08 | 3.1089e-07 | 5.0165e-08 | 5.4314e-07 | 1.2487e-08 | 3.4251e-07 | 5.1717e-07 | 2.6986e-07 | 7.8702e-07
6 | BRIG | 12011 | 12 | FL | 011 | Broward | NONPOINT | 1580.0219 | 9.2238e-05 | 1414.8567 | 1586.2113 | 0.89547 | 1.0039 | 0.00056674 | 0.00063538 | 8.2596e-05 | 9.26e-05 | 210.8084 | 99.9556 | 3.9181e-07 | 9.2641e-07 | 0.00029042 | 676.3625 | 142.258 | 0.42807 | 0.090035 | 0.00027093 | 5.6984e-05 | 0.00012432 | 2.6148e-05 | 124.3079 | 46.416 | 1.0001e-06 | 5.6334e-07 | 3163.3611 | 2.611e-08 | 1.6408e-07 | 2.9273e-08 | 3.8031e-07 | 3.93e-08 | 4.2551e-07 | 8.2659e-09 | 2.2674e-07 | 6.3263e-07 | 1.7864e-07 | 8.1128e-07
6 | BRIG | 12011 | 12 | FL | 011 | Broward | NONROAD_MAR | 1580.0219 | 9.2238e-05 | 6735.9051 | 4848.431 | 4.2632 | 3.0686 | 0.0026982 | 0.0019421 | 0.00039323 | 0.00028304 | 210.8084 | 99.9556 | 1.8653e-06 | 2.8317e-06 | 0.00029042 | 3482.0016 | 264.4216 | 2.2038 | 0.16735 | 0.0013948 | 0.00010592 | 0.00064002 | 4.8603e-05 | 124.3079 | 46.416 | 5.1486e-06 | 1.0471e-06 | 3163.3611 | 1.2431e-07 | 7.8115e-07 | 8.9475e-08 | 1.1625e-06 | 2.0232e-07 | 2.1906e-06 | 1.5364e-08 | 4.2145e-07 | 1.9337e-06 | 3.3205e-07 | 2.2658e-06
6 | BRIG | 12013 | 12 | FL | 013 | Calhoun | ONROAD | 1402.9721 | 0 | 363.1685 | 55.9388 | 0.25886 | 0.039872 | 0.00018451 | 2.8419e-05 | 0 | 0 | 210.8084 | 99.9556 | 0 | 0 | 0 | 1.7385 | 0.67759 | 0.0012391 | 0.00048297 | 8.8321e-07 | 3.4425e-07 | 0 | 0 | 124.3079 | 46.416 | 0 | 0 | 1487.751 | 0 | 0 | 0 | 0 | 0 | 0 | 0 | 0 | 0 | 0 | 0
6 | BRIG | 12013 | 12 | FL | 013 | Calhoun | PT_FIRES_PRESCRIBED | 1402.9721 | 0 | 158.7526 | 158.7526 | 0.11315 | 0.11315 | 8.0653e-05 | 8.0653e-05 | 0 | 0 | 210.8084 | 99.9556 | 0 | 0 | 0 | 71.6439 | 71.6439 | 0.051066 | 0.051066 | 3.6398e-05 | 3.6398e-05 | 0 | 0 | 124.3079 | 46.416 | 0 | 0 | 1487.751 | 0 | 0 | 0 | 0 | 0 | 0 | 0 | 0 | 0 | 0 | 0
6 | BRIG | 12013 | 12 | FL | 013 | Calhoun | NONPOINT | 1402.9721 | 0 | 18.1322 | 13.891 | 0.012924 | 0.0099011 | 9.212e-06 | 7.0573e-06 | 0 | 0 | 210.8084 | 99.9556 | 0 | 0 | 0 | 4.3334 | 0.96167 | 0.0030887 | 0.00068545 | 2.2015e-06 | 4.8857e-07 | 0 | 0 | 124.3079 | 46.416 | 0 | 0 | 1487.751 | 0 | 0 | 0 | 0 | 0 | 0 | 0 | 0 | 0 | 0 | 0
6 | BRIG | 12013 | 12 | FL | 013 | Calhoun | NONROAD_OTHER | 1402.9721 | 0 | 63.5809 | 31.8261 | 0.045319 | 0.022685 | 3.2302e-05 | 1.6169e-05 | 0 | 0 | 210.8084 | 99.9556 | 0 | 0 | 0 | 0.16439 | 0.098392 | 0.00011717 | 7.0131e-05 | 8.3517e-08 | 4.9988e-08 | 0 | 0 | 124.3079 | 46.416 | 0 | 0 | 1487.751 | 0 | 0 | 0 | 0 | 0 | 0 | 0 | 0 | 0 | 0 | 0
6 | BRIG | 12015 | 12 | FL | 015 | Charlotte | NONROAD_OTHER | 1555.6226 | 4.6119e-05 | 1336.2789 | 699.4923 | 0.859 | 0.44965 | 0.00055219 | 0.00028905 | 3.9616e-05 | 2.0738e-05 | 210.8084 | 99.9556 | 1.8793e-07 | 2.0747e-07 | 0.00014521 | 3.5592 | 2.3575 | 0.0022879 | 0.0015155 | 1.4707e-06 | 9.7418e-07 | 3.3223e-07 | 2.2006e-07 | 124.3079 | 46.416 | 2.6726e-09 | 4.741e-09 | 1931.324 | 2.0512e-08 | 1.289e-07 | 1.0738e-08 | 1.395e-07 | 1.7202e-10 | 1.8625e-09 | 1.1394e-10 | 3.1255e-09 | 1.4168e-07 | 1.5034e-09 | 1.4318e-07
6 | BRIG | 12015 | 12 | FL | 015 | Charlotte | ONROAD | 1555.6226 | 4.6119e-05 | 2812.6725 | 703.5415 | 1.8081 | 0.45226 | 0.0011623 | 0.00029072 | 8.3386e-05 | 2.0858e-05 | 210.8084 | 99.9556 | 3.9556e-07 | 2.0867e-07 | 0.00014521 | 19.9152 | 7.9085 | 0.012802 | 0.0050838 | 8.2296e-06 | 3.268e-06 | 1.859e-06 | 7.3822e-07 | 124.3079 | 46.416 | 1.4955e-08 | 1.5904e-08 | 1931.324 | 4.3176e-08 | 2.7132e-07 | 1.08e-08 | 1.4031e-07 | 9.6255e-10 | 1.0422e-08 | 3.8223e-10 | 1.0485e-08 | 1.425e-07 | 5.0434e-09 | 1.4754e-07
6 | BRIG | 12015 | 12 | FL | 015 | Charlotte | PT_FIRES_PRESCRIBED | 1555.6226 | 4.6119e-05 | 1207.3082 | 1207.3082 | 0.77609 | 0.77609 | 0.0004989 | 0.0004989 | 3.5793e-05 | 3.5793e-05 | 210.8084 | 99.9556 | 1.6979e-07 | 3.5809e-07 | 0.00014521 | 517.1642 | 517.1642 | 0.33245 | 0.33245 | 0.00021371 | 0.00021371 | 4.8275e-05 | 4.8275e-05 | 124.3079 | 46.416 | 3.8835e-07 | 1.04e-06 | 1931.324 | 1.8533e-08 | 1.1646e-07 | 1.8533e-08 | 2.4078e-07 | 2.4996e-08 | 2.7063e-07 | 2.4996e-08 | 6.8565e-07 | 2.4453e-07 | 3.2981e-07 | 5.7434e-07
6 | BRIG | 12015 | 12 | FL | 015 | Charlotte | NONPOINT | 1555.6226 | 4.6119e-05 | 44.8998 | 47.5867 | 0.028863 | 0.03059 | 1.8554e-05 | 1.9664e-05 | 1.3311e-06 | 1.4108e-06 | 210.8084 | 99.9556 | 6.3144e-09 | 1.4114e-08 | 0.00014521 | 17.2368 | 3.4615 | 0.01108 | 0.0022252 | 7.1228e-06 | 1.4304e-06 | 1.609e-06 | 3.2312e-07 | 124.3079 | 46.416 | 1.2943e-08 | 6.9614e-09 | 1931.324 | 6.8923e-10 | 4.3312e-09 | 7.3048e-10 | 9.4903e-09 | 8.3309e-10 | 9.0201e-09 | 1.673e-10 | 4.5893e-09 | 9.6384e-09 | 2.2075e-09 | 1.1846e-08
6 | BRIG | 12015 | 12 | FL | 015 | Charlotte | POINT | 1555.6226 | 4.6119e-05 | 9.3916 | 9.4654 | 0.0060372 | 0.0060846 | 3.8809e-06 | 3.9114e-06 | 2.7843e-07 | 2.8062e-07 | 210.8084 | 99.9556 | 1.3208e-09 | 2.8074e-09 | 0.00014521 | 15.8023 | 15.7973 | 0.010158 | 0.010155 | 6.53e-06 | 6.5279e-06 | 1.4751e-06 | 1.4746e-06 | 124.3079 | 46.416 | 1.1866e-08 | 3.1769e-08 | 1931.324 | 1.4416e-10 | 9.0594e-10 | 1.453e-10 | 1.8877e-09 | 7.6376e-10 | 8.2694e-09 | 7.6352e-10 | 2.0944e-08 | 1.9172e-09 | 1.0074e-08 | 1.1992e-08
6 | BRIG | 12015 | 12 | FL | 015 | Charlotte | NONROAD_MAR | 1555.6226 | 4.6119e-05 | 50.4874 | 34.7076 | 0.032455 | 0.022311 | 2.0863e-05 | 1.4342e-05 | 1.4968e-06 | 1.029e-06 | 210.8084 | 99.9556 | 7.1002e-09 | 1.0294e-08 | 0.00014521 | 0.52049 | 0.031594 | 0.00033458 | 2.031e-05 | 2.1508e-07 | 1.3056e-08 | 4.8585e-08 | 2.9491e-09 | 124.3079 | 46.416 | 3.9084e-10 | 6.3537e-11 | 1931.324 | 7.7501e-10 | 4.8702e-09 | 5.3278e-10 | 6.9218e-09 | 2.5156e-11 | 2.7237e-10 | 1.527e-12 | 4.1887e-11 | 7.0298e-09 | 2.0148e-11 | 7.05e-09
6 | BRIG | 12017 | 12 | FL | 017 | Citrus | NONROAD_MAR | 1388.3625 | 0.00025022 | 56.9737 | 30.485 | 0.041037 | 0.021958 | 2.9558e-05 | 1.5815e-05 | 1.0268e-05 | 5.4942e-06 | 210.8084 | 99.9556 | 4.8708e-08 | 5.4966e-08 | 0.00026274 | 0.66644 | 0.044262 | 0.00048002 | 3.1881e-05 | 3.4574e-07 | 2.2963e-08 | 1.2612e-07 | 8.3764e-09 | 124.3079 | 46.416 | 1.0146e-09 | 1.8046e-10 | 1564.6205 | 6.5627e-09 | 4.124e-08 | 3.5115e-09 | 4.5621e-08 | 8.0607e-11 | 8.7275e-10 | 5.3536e-12 | 1.4685e-10 | 3.7536e-08 | 5.7227e-11 | 3.7593e-08
6 | BRIG | 12017 | 12 | FL | 017 | Citrus | PT_FIRES_PRESCRIBED | 1388.3625 | 0.00025022 | 148.4991 | 148.4991 | 0.10696 | 0.10696 | 7.704e-05 | 7.704e-05 | 2.6763e-05 | 2.6763e-05 | 210.8084 | 99.9556 | 1.2696e-07 | 2.6775e-07 | 0.00026274 | 69.6991 | 69.6991 | 0.050202 | 0.050202 | 3.6159e-05 | 3.6159e-05 | 1.319e-05 | 1.319e-05 | 124.3079 | 46.416 | 1.0611e-07 | 2.8417e-07 | 1564.6205 | 1.7105e-08 | 1.0749e-07 | 1.7105e-08 | 2.2223e-07 | 8.4302e-09 | 9.1276e-08 | 8.4302e-09 | 2.3125e-07 | 1.8285e-07 | 9.0114e-08 | 2.7296e-07
6 | BRIG | 12017 | 12 | FL | 017 | Citrus | ONROAD | 1388.3625 | 0.00025022 | 2112.0896 | 452.1587 | 1.5213 | 0.32568 | 0.0010957 | 0.00023458 | 0.00038065 | 8.1491e-05 | 210.8084 | 99.9556 | 1.8057e-06 | 8.1527e-07 | 0.00026274 | 12.8953 | 5.4055 | 0.0092881 | 0.0038935 | 6.69e-06 | 2.8044e-06 | 2.4404e-06 | 1.023e-06 | 124.3079 | 46.416 | 1.9632e-08 | 2.2039e-08 | 1564.6205 | 2.4329e-07 | 1.5288e-06 | 5.2083e-08 | 6.7666e-07 | 1.5597e-09 | 1.6887e-08 | 6.5381e-10 | 1.7934e-08 | 5.5674e-07 | 6.9888e-09 | 5.6373e-07
6 | BRIG | 12017 | 12 | FL | 017 | Citrus | NONPOINT | 1388.3625 | 0.00025022 | 90.7779 | 92.2132 | 0.065385 | 0.066419 | 4.7095e-05 | 4.784e-05 | 1.6361e-05 | 1.6619e-05 | 210.8084 | 99.9556 | 7.7608e-08 | 1.6627e-07 | 0.00026274 | 15.0676 | 5.4756 | 0.010853 | 0.0039439 | 7.817e-06 | 2.8407e-06 | 2.8515e-06 | 1.0362e-06 | 124.3079 | 46.416 | 2.2939e-08 | 2.2325e-08 | 1564.6205 | 1.0457e-08 | 6.571e-08 | 1.0622e-08 | 1.38e-07 | 1.8225e-09 | 1.9732e-08 | 6.6228e-10 | 1.8167e-08 | 1.1354e-07 | 7.0794e-09 | 1.2062e-07
6 | BRIG | 12017 | 12 | FL | 017 | Citrus | POINT | 1388.3625 | 0.00025022 | 6105.7484 | 2767.4898 | 4.3978 | 1.9933 | 0.0031676 | 0.0014358 | 0.0011004 | 0.00049877 | 210.8084 | 99.9556 | 5.22e-06 | 4.9899e-06 | 0.00026274 | 26170.963 | 5329.9153 | 18.8502 | 3.839 | 0.013577 | 0.0027651 | 0.0049527 | 0.0010087 | 124.3079 | 46.416 | 3.9842e-05 | 2.1731e-05 | 1564.6205 | 7.0331e-07 | 4.4196e-06 | 3.1878e-07 | 4.1416e-06 | 3.1654e-06 | 3.4273e-05 | 6.4466e-07 | 1.7684e-05 | 3.4076e-06 | 6.8911e-06 | 1.0299e-05
6 | BRIG | 12017 | 12 | FL | 017 | Citrus | NONROAD_OTHER | 1388.3625 | 0.00025022 | 789.4215 | 453.0238 | 0.5686 | 0.3263 | 0.00040955 | 0.00023503 | 0.00014227 | 8.1646e-05 | 210.8084 | 99.9556 | 6.749e-07 | 8.1683e-07 | 0.00026274 | 2.1342 | 1.4321 | 0.0015372 | 0.0010315 | 1.1072e-06 | 7.4294e-07 | 4.0388e-07 | 2.7101e-07 | 124.3079 | 46.416 | 3.249e-09 | 5.8387e-09 | 1564.6205 | 9.0932e-08 | 5.7142e-07 | 5.2183e-08 | 6.7796e-07 | 2.5813e-10 | 2.7949e-09 | 1.7321e-10 | 4.7512e-09 | 5.578e-07 | 1.8515e-09 | 5.5965e-07
6 | BRIG | 12019 | 12 | FL | 019 | Clay | PT_FIRES_PRESCRIBED | 1250.6704 | 7.7488e-05 | 117.3696 | 117.3696 | 0.093845 | 0.093845 | 7.5036e-05 | 7.5036e-05 | 7.2718e-06 | 7.2718e-06 | 210.8084 | 99.9556 | 3.4495e-08 | 7.2751e-08 | 0.00020189 | 52.0064 | 52.0064 | 0.041583 | 0.041583 | 3.3248e-05 | 3.3248e-05 | 8.395e-06 | 8.395e-06 | 124.3079 | 46.416 | 6.7534e-08 | 1.8086e-07 | 1667.1888 | 4.3617e-09 | 2.7409e-08 | 4.3617e-09 | 5.6668e-08 | 5.0354e-09 | 5.4519e-08 | 5.0354e-09 | 1.3812e-07 | 4.9681e-08 | 5.7354e-08 | 1.0703e-07
6 | BRIG | 12019 | 12 | FL | 019 | Clay | NONROAD_MAR | 1250.6704 | 7.7488e-05 | 278.0247 | 146.8779 | 0.2223 | 0.11744 | 0.00017775 | 9.3901e-05 | 1.7226e-05 | 9.1001e-06 | 210.8084 | 99.9556 | 8.1712e-08 | 9.1041e-08 | 0.00020189 | 2.9774 | 0.13356 | 0.0023807 | 0.00010679 | 1.9035e-06 | 8.5388e-08 | 4.8062e-07 | 2.156e-08 | 124.3079 | 46.416 | 3.8664e-09 | 4.6449e-10 | 1667.1888 | 1.0332e-08 | 6.4927e-08 | 5.4583e-09 | 7.0915e-08 | 2.8828e-10 | 3.1213e-09 | 1.2932e-11 | 3.5473e-10 | 6.2171e-08 | 1.473e-10 | 6.2318e-08
6 | BRIG | 12019 | 12 | FL | 019 | Clay | POINT | 1250.6704 | 7.7488e-05 | 36.6679 | 36.7554 | 0.029319 | 0.029389 | 2.3442e-05 | 2.3498e-05 | 2.2718e-06 | 2.2773e-06 | 210.8084 | 99.9556 | 1.0777e-08 | 2.2783e-08 | 0.00020189 | 163.2964 | 163.2556 | 0.13057 | 0.13053 | 0.0001044 | 0.00010437 | 2.636e-05 | 2.6353e-05 | 124.3079 | 46.416 | 2.1205e-07 | 5.6776e-07 | 1667.1888 | 1.3627e-09 | 8.5631e-09 | 1.3659e-09 | 1.7746e-08 | 1.5811e-08 | 1.7119e-07 | 1.5807e-08 | 4.3359e-07 | 1.5558e-08 | 1.8004e-07 | 1.956e-07
6 | BRIG | 12019 | 12 | FL | 019 | Clay | NONROAD_OTHER | 1250.6704 | 7.7488e-05 | 668.4237 | 321.4553 | 0.53445 | 0.25703 | 0.00042733 | 0.00020551 | 4.1413e-05 | 1.9916e-05 | 210.8084 | 99.9556 | 1.9645e-07 | 1.9925e-07 | 0.00020189 | 1.8709 | 1.1562 | 0.0014959 | 0.00092447 | 1.1961e-06 | 7.3918e-07 | 3.0201e-07 | 1.8664e-07 | 124.3079 | 46.416 | 2.4295e-09 | 4.021e-09 | 1667.1888 | 2.484e-08 | 1.561e-07 | 1.1946e-08 | 1.552e-07 | 1.8115e-10 | 1.9613e-09 | 1.1195e-10 | 3.0708e-09 | 1.3607e-07 | 1.2751e-09 | 1.3734e-07
6 | BRIG | 12019 | 12 | FL | 019 | Clay | NONPOINT | 1250.6704 | 7.7488e-05 | 93.6567 | 102.8347 | 0.074885 | 0.082224 | 5.9876e-05 | 6.5744e-05 | 5.8027e-06 | 6.3713e-06 | 210.8084 | 99.9556 | 2.7526e-08 | 6.3741e-08 | 0.00020189 | 38.6649 | 9.0879 | 0.030915 | 0.0072664 | 2.4719e-05 | 5.81e-06 | 6.2414e-06 | 1.467e-06 | 124.3079 | 46.416 | 5.0209e-08 | 3.1605e-08 | 1667.1888 | 3.4805e-09 | 2.1872e-08 | 3.8216e-09 | 4.965e-08 | 3.7436e-09 | 4.0533e-08 | 8.7991e-10 | 2.4137e-08 | 4.3528e-08 | 1.0022e-08 | 5.3551e-08
6 | BRIG | 12019 | 12 | FL | 019 | Clay | ONROAD | 1250.6704 | 7.7488e-05 | 3033.3417 | 647.7866 | 2.4254 | 0.51795 | 0.0019393 | 0.00041414 | 0.00018794 | 4.0135e-05 | 210.8084 | 99.9556 | 8.915e-07 | 4.0153e-07 | 0.00020189 | 19.8379 | 8.2262 | 0.015862 | 0.0065774 | 1.2683e-05 | 5.2591e-06 | 3.2023e-06 | 1.3279e-06 | 124.3079 | 46.416 | 2.5761e-08 | 2.8608e-08 | 1667.1888 | 1.1273e-07 | 7.0838e-07 | 2.4073e-08 | 3.1276e-07 | 1.9208e-09 | 2.0796e-08 | 7.9648e-10 | 2.1848e-08 | 2.742e-07 | 9.072e-09 | 2.8327e-07
6 | BRIG | 12021 | 12 | FL | 021 | Collier | NONPOINT | 1613.7541 | 2.306e-05 | 187.6784 | 206.1235 | 0.1163 | 0.12773 | 7.2068e-05 | 7.915e-05 | 2.6818e-06 | 2.9454e-06 | 210.8084 | 99.9556 | 1.2722e-08 | 2.9467e-08 | 7.2605e-05 | 80.0227 | 17.7693 | 0.049588 | 0.011011 | 3.0728e-05 | 6.8233e-06 | 3.6003e-06 | 7.9947e-07 | 124.3079 | 46.416 | 2.8963e-08 | 1.7224e-08 | 5323.4603 | 5.0377e-10 | 3.1657e-09 | 5.5328e-10 | 7.1882e-09 | 6.7631e-10 | 7.3226e-09 | 1.5018e-10 | 4.1195e-09 | 2.0123e-08 | 5.4619e-09 | 2.5584e-08
6 | BRIG | 12021 | 12 | FL | 021 | Collier | NONROAD_MAR | 1613.7541 | 2.306e-05 | 79.7024 | 42.5394 | 0.049389 | 0.02636 | 3.0605e-05 | 1.6335e-05 | 1.1389e-06 | 6.0786e-07 | 210.8084 | 99.9556 | 5.4025e-09 | 6.0813e-09 | 7.2605e-05 | 0.93328 | 0.062026 | 0.00057833 | 3.8436e-05 | 3.5837e-07 | 2.3818e-08 | 4.1989e-08 | 2.7906e-09 | 124.3079 | 46.416 | 3.3779e-10 | 6.0123e-11 | 5323.4603 | 2.1394e-10 | 1.3444e-09 | 1.1419e-10 | 1.4835e-09 | 7.8876e-12 | 8.5401e-11 | 5.2422e-13 | 1.438e-11 | 4.1529e-09 | 1.9066e-11 | 4.1719e-09
6 | BRIG | 12021 | 12 | FL | 021 | Collier | ONROAD | 1613.7541 | 2.306e-05 | 5073.5259 | 1304.3655 | 3.1439 | 0.80828 | 0.0019482 | 0.00050087 | 7.2498e-05 | 1.8639e-05 | 210.8084 | 99.9556 | 3.439e-07 | 1.8647e-07 | 7.2605e-05 | 35.4379 | 14.64 | 0.02196 | 0.009072 | 1.3608e-05 | 5.6217e-06 | 1.5944e-06 | 6.5867e-07 | 124.3079 | 46.416 | 1.2826e-08 | 1.4191e-08 | 5323.4603 | 1.3619e-08 | 8.558e-08 | 3.5012e-09 | 4.5488e-08 | 2.995e-10 | 3.2428e-09 | 1.2373e-10 | 3.394e-09 | 1.2734e-07 | 4.5e-09 | 1.3184e-07
6 | BRIG | 12021 | 12 | FL | 021 | Collier | POINT | 1613.7541 | 2.306e-05 | 216.0019 | 217.9863 | 0.13385 | 0.13508 | 8.2944e-05 | 8.3706e-05 | 3.0865e-06 | 3.1149e-06 | 210.8084 | 99.9556 | 1.4641e-08 | 3.1163e-08 | 7.2605e-05 | 21.3557 | 21.3557 | 0.013234 | 0.013234 | 8.2005e-06 | 8.2005e-06 | 9.6082e-07 | 9.6082e-07 | 124.3079 | 46.416 | 7.7294e-09 | 2.07e-08 | 5323.4603 | 5.798e-10 | 3.6435e-09 | 5.8512e-10 | 7.6019e-09 | 1.8049e-10 | 1.9542e-09 | 1.8049e-10 | 4.9509e-09 | 2.1281e-08 | 6.5643e-09 | 2.7845e-08
6 | BRIG | 12021 | 12 | FL | 021 | Collier | NONROAD_OTHER | 1613.7541 | 2.306e-05 | 2645.4026 | 1280.1622 | 1.6393 | 0.79328 | 0.0010158 | 0.00049158 | 3.7801e-05 | 1.8293e-05 | 210.8084 | 99.9556 | 1.7932e-07 | 1.8301e-07 | 7.2605e-05 | 7.5601 | 4.7882 | 0.0046848 | 0.0029671 | 2.903e-06 | 1.8387e-06 | 3.4014e-07 | 2.1543e-07 | 124.3079 | 46.416 | 2.7363e-09 | 4.6413e-09 | 5323.4603 | 7.1009e-09 | 4.4622e-08 | 3.4362e-09 | 4.4644e-08 | 6.3894e-11 | 6.9179e-10 | 4.0468e-11 | 1.1101e-09 | 1.2497e-07 | 1.4718e-09 | 1.2645e-07
6 | BRIG | 12021 | 12 | FL | 021 | Collier | PT_FIRES_PRESCRIBED | 1613.7541 | 2.306e-05 | 349.6249 | 349.6249 | 0.21665 | 0.21665 | 0.00013425 | 0.00013425 | 4.9959e-06 | 4.9959e-06 | 210.8084 | 99.9556 | 2.3699e-08 | 4.9981e-08 | 7.2605e-05 | 181.9964 | 181.9964 | 0.11278 | 0.11278 | 6.9886e-05 | 6.9886e-05 | 8.1883e-06 | 8.1883e-06 | 124.3079 | 46.416 | 6.5871e-08 | 1.7641e-07 | 5323.4603 | 9.3847e-10 | 5.8974e-09 | 9.3847e-10 | 1.2193e-08 | 1.5381e-09 | 1.6654e-08 | 1.5381e-09 | 4.2192e-08 | 3.4132e-08 | 5.5942e-08 | 9.0073e-08
6 | BRIG | 12023 | 12 | FL | 023 | Columbia | PT_FIRES_PRESCRIBED | 1267.4115 | 0 | 224.643 | 224.643 | 0.17725 | 0.17725 | 0.00013985 | 0.00013985 | 0 | 0 | 210.8084 | 99.9556 | 0 | 0 | 0 | 103.0675 | 103.0675 | 0.081321 | 0.081321 | 6.4163e-05 | 6.4163e-05 | 0 | 0 | 124.3079 | 46.416 | 0 | 0 | 2074.6854 | 0 | 0 | 0 | 0 | 0 | 0 | 0 | 0 | 0 | 0 | 0
6 | BRIG | 12023 | 12 | FL | 023 | Columbia | ONROAD | 1267.4115 | 0 | 3466.5334 | 982.6291 | 2.7351 | 0.7753 | 0.002158 | 0.00061172 | 0 | 0 | 210.8084 | 99.9556 | 0 | 0 | 0 | 13.9021 | 6.6541 | 0.010969 | 0.0052501 | 8.6546e-06 | 4.1424e-06 | 0 | 0 | 124.3079 | 46.416 | 0 | 0 | 2074.6854 | 0 | 0 | 0 | 0 | 0 | 0 | 0 | 0 | 0 | 0 | 0
6 | BRIG | 12023 | 12 | FL | 023 | Columbia | NONPOINT | 1267.4115 | 0 | 97.561 | 101.4724 | 0.076977 | 0.080063 | 6.0735e-05 | 6.317e-05 | 0 | 0 | 210.8084 | 99.9556 | 0 | 0 | 0 | 28.8047 | 8.4258 | 0.022727 | 0.0066481 | 1.7932e-05 | 5.2454e-06 | 0 | 0 | 124.3079 | 46.416 | 0 | 0 | 2074.6854 | 0 | 0 | 0 | 0 | 0 | 0 | 0 | 0 | 0 | 0 | 0
6 | BRIG | 12023 | 12 | FL | 023 | Columbia | POINT | 1267.4115 | 0 | 0 | 0 | 0 | 0 | 0 | 0 | 0 | 0 | 210.8084 | 99.9556 | 0 | 0 | 0 | 0 | 0 | 0 | 0 | 0 | 0 | 0 | 0 | 124.3079 | 46.416 | 0 | 0 | 2074.6854 | 0 | 0 | 0 | 0 | 0 | 0 | 0 | 0 | 0 | 0 | 0
6 | BRIG | 12023 | 12 | FL | 023 | Columbia | NONROAD_OTHER | 1267.4115 | 0 | 163.09 | 79.3837 | 0.12868 | 0.062635 | 0.00010153 | 4.9419e-05 | 0 | 0 | 210.8084 | 99.9556 | 0 | 0 | 0 | 0.5021 | 0.28306 | 0.00039616 | 0.00022333 | 3.1257e-07 | 1.7621e-07 | 0 | 0 | 124.3079 | 46.416 | 0 | 0 | 2074.6854 | 0 | 0 | 0 | 0 | 0 | 0 | 0 | 0 | 0 | 0 | 0
6 | BRIG | 12023 | 12 | FL | 023 | Columbia | NONROAD_MAR | 1267.4115 | 0 | 112.5192 | 60.1972 | 0.088779 | 0.047496 | 7.0047e-05 | 3.7475e-05 | 0 | 0 | 210.8084 | 99.9556 | 0 | 0 | 0 | 1.1173 | 0.041827 | 0.00088159 | 3.3002e-05 | 6.9559e-07 | 2.6039e-08 | 0 | 0 | 124.3079 | 46.416 | 0 | 0 | 2074.6854 | 0 | 0 | 0 | 0 | 0 | 0 | 0 | 0 | 0 | 0 | 0
6 | BRIG | 12027 | 12 | FL | 027 | DeSoto | NONPOINT | 1523.1334 | 0 | 34.4202 | 34.5693 | 0.022598 | 0.022696 | 1.4837e-05 | 1.4901e-05 | 0 | 0 | 210.8084 | 99.9556 | 0 | 0 | 0 | 10.8403 | 3.1485 | 0.0071171 | 0.0020671 | 4.6727e-06 | 1.3572e-06 | 0 | 0 | 124.3079 | 46.416 | 0 | 0 | 1656.6436 | 0 | 0 | 0 | 0 | 0 | 0 | 0 | 0 | 0 | 0 | 0
6 | BRIG | 12027 | 12 | FL | 027 | DeSoto | NONROAD_MAR | 1523.1334 | 0 | 16.6783 | 15.0983 | 0.01095 | 0.0099126 | 7.1891e-06 | 6.508e-06 | 0 | 0 | 210.8084 | 99.9556 | 0 | 0 | 0 | 0.13008 | 0.0048708 | 8.5403e-05 | 3.1979e-06 | 5.6071e-08 | 2.0995e-09 | 0 | 0 | 124.3079 | 46.416 | 0 | 0 | 1656.6436 | 0 | 0 | 0 | 0 | 0 | 0 | 0 | 0 | 0 | 0 | 0
6 | BRIG | 12027 | 12 | FL | 027 | DeSoto | ONROAD | 1523.1334 | 0 | 696.8621 | 134.0085 | 0.45752 | 0.087982 | 0.00030038 | 5.7764e-05 | 0 | 0 | 210.8084 | 99.9556 | 0 | 0 | 0 | 4.1208 | 1.7056 | 0.0027055 | 0.0011198 | 1.7763e-06 | 7.352e-07 | 0 | 0 | 124.3079 | 46.416 | 0 | 0 | 1656.6436 | 0 | 0 | 0 | 0 | 0 | 0 | 0 | 0 | 0 | 0 | 0
6 | BRIG | 12027 | 12 | FL | 027 | DeSoto | POINT | 1523.1334 | 0 | 22.8225 | 26.2454 | 0.014984 | 0.017231 | 9.8376e-06 | 1.1313e-05 | 0 | 0 | 210.8084 | 99.9556 | 0 | 0 | 0 | 0.13693 | 0.15747 | 8.9903e-05 | 0.00010339 | 5.9025e-08 | 6.7878e-08 | 0 | 0 | 124.3079 | 46.416 | 0 | 0 | 1656.6436 | 0 | 0 | 0 | 0 | 0 | 0 | 0 | 0 | 0 | 0 | 0
6 | BRIG | 12027 | 12 | FL | 027 | DeSoto | PT_FIRES_PRESCRIBED | 1523.1334 | 0 | 49.0987 | 49.0987 | 0.032235 | 0.032235 | 2.1164e-05 | 2.1164e-05 | 0 | 0 | 210.8084 | 99.9556 | 0 | 0 | 0 | 23.4397 | 23.4397 | 0.015389 | 0.015389 | 1.0104e-05 | 1.0104e-05 | 0 | 0 | 124.3079 | 46.416 | 0 | 0 | 1656.6436 | 0 | 0 | 0 | 0 | 0 | 0 | 0 | 0 | 0 | 0 | 0
6 | BRIG | 12027 | 12 | FL | 027 | DeSoto | NONROAD_OTHER | 1523.1334 | 0 | 252.9335 | 98.1161 | 0.16606 | 0.064417 | 0.00010903 | 4.2293e-05 | 0 | 0 | 210.8084 | 99.9556 | 0 | 0 | 0 | 0.62605 | 0.39667 | 0.00041103 | 0.00026043 | 2.6986e-07 | 1.7098e-07 | 0 | 0 | 124.3079 | 46.416 | 0 | 0 | 1656.6436 | 0 | 0 | 0 | 0 | 0 | 0 | 0 | 0 | 0 | 0 | 0
6 | BRIG | 12029 | 12 | FL | 029 | Dixie | NONPOINT | 1336.4794 | 0.00023433 | 35.1648 | 36.4792 | 0.026312 | 0.027295 | 1.9687e-05 | 2.0423e-05 | 6.1657e-06 | 6.3961e-06 | 210.8084 | 99.9556 | 2.9248e-08 | 6.399e-08 | 0.00075714 | 12.0243 | 3.2819 | 0.008997 | 0.0024556 | 6.7318e-06 | 1.8374e-06 | 6.812e-06 | 1.8593e-06 | 124.3079 | 46.416 | 5.4799e-08 | 4.0057e-08 | 1865.4471 | 3.3052e-09 | 2.077e-08 | 3.4287e-09 | 4.4546e-08 | 3.6517e-09 | 3.9537e-08 | 9.9669e-10 | 2.734e-08 | 4.3698e-08 | 1.2702e-08 | 5.64e-08
6 | BRIG | 12029 | 12 | FL | 029 | Dixie | NONROAD_OTHER | 1336.4794 | 0.00023433 | 190.511 | 138.7363 | 0.14255 | 0.10381 | 0.00010666 | 7.7672e-05 | 3.3403e-05 | 2.4325e-05 | 210.8084 | 99.9556 | 1.5845e-07 | 2.4336e-07 | 0.00075714 | 0.49367 | 0.38112 | 0.00036938 | 0.00028517 | 2.7638e-07 | 2.1337e-07 | 2.7967e-07 | 2.1591e-07 | 124.3079 | 46.416 | 2.2498e-09 | 4.6517e-09 | 1865.4471 | 1.7906e-08 | 1.1252e-07 | 1.304e-08 | 1.6942e-07 | 1.4992e-10 | 1.6232e-09 | 1.1574e-10 | 3.1749e-09 | 1.6619e-07 | 1.4751e-09 | 1.6766e-07
6 | BRIG | 12029 | 12 | FL | 029 | Dixie | ONROAD | 1336.4794 | 0.00023433 | 513.9381 | 81.0412 | 0.38455 | 0.060638 | 0.00028773 | 4.5371e-05 | 9.0112e-05 | 1.4209e-05 | 210.8084 | 99.9556 | 4.2746e-07 | 1.4216e-07 | 0.00075714 | 2.3811 | 0.98455 | 0.0017816 | 0.00073668 | 1.3331e-06 | 5.5121e-07 | 1.349e-06 | 5.5777e-07 | 124.3079 | 46.416 | 1.0852e-08 | 1.2017e-08 | 1865.4471 | 4.8306e-08 | 3.0356e-07 | 7.6172e-09 | 9.8962e-08 | 7.2313e-10 | 7.8294e-09 | 2.99e-10 | 8.2017e-09 | 9.7078e-08 | 3.8106e-09 | 1.0089e-07
6 | BRIG | 12029 | 12 | FL | 029 | Dixie | PT_FIRES_PRESCRIBED | 1336.4794 | 0.00023433 | 199.5281 | 199.5281 | 0.14929 | 0.14929 | 0.00011171 | 0.00011171 | 3.4984e-05 | 3.4984e-05 | 210.8084 | 99.9556 | 1.6595e-07 | 3.5e-07 | 0.00075714 | 90.2817 | 90.2817 | 0.067552 | 0.067552 | 5.0545e-05 | 5.0545e-05 | 5.1146e-05 | 5.1146e-05 | 124.3079 | 46.416 | 4.1145e-07 | 1.1019e-06 | 1865.4471 | 1.8754e-08 | 1.1785e-07 | 1.8754e-08 | 2.4365e-07 | 2.7418e-08 | 2.9686e-07 | 2.7418e-08 | 7.5208e-07 | 2.3901e-07 | 3.4943e-07 | 5.8844e-07
6 | BRIG | 12029 | 12 | FL | 029 | Dixie | POINT | 1336.4794 | 0.00023433 | 7.372 | 7.372 | 0.005516 | 0.005516 | 4.1272e-06 | 4.1272e-06 | 1.2926e-06 | 1.2926e-06 | 210.8084 | 99.9556 | 6.1315e-09 | 1.2931e-08 | 0.00075714 | 0.69327 | 0.69327 | 0.00051873 | 0.00051873 | 3.8813e-07 | 3.8813e-07 | 3.9275e-07 | 3.9275e-07 | 124.3079 | 46.416 | 3.1595e-09 | 8.4615e-09 | 1865.4471 | 6.929e-10 | 4.3542e-09 | 6.929e-10 | 9.0022e-09 | 2.1054e-10 | 2.2795e-09 | 2.1054e-10 | 5.7752e-09 | 8.8308e-09 | 2.6832e-09 | 1.1514e-08
6 | BRIG | 12031 | 12 | FL | 031 | Duval | POINT | 1208.2498 | 0.00012652 | 10963.6664 | 2060.4141 | 9.074 | 1.7053 | 0.00751 | 0.0014114 | 0.0011481 | 0.00021576 | 210.8084 | 99.9556 | 5.4461e-06 | 2.1586e-06 | 0.00046859 | 18022.9966 | 3829.847 | 14.9166 | 3.1697 | 0.012346 | 0.0026234 | 0.0069898 | 0.0014853 | 124.3079 | 46.416 | 5.6229e-05 | 3.2e-05 | 2200.4617 | 5.2174e-07 | 3.2787e-06 | 9.8052e-08 | 1.2739e-06 | 3.1765e-06 | 3.4392e-05 | 6.75e-07 | 1.8516e-05 | 1.4741e-06 | 1.0148e-05 | 1.1622e-05
6 | BRIG | 12031 | 12 | FL | 031 | Duval | PT_FIRES_PRESCRIBED | 1208.2498 | 0.00012652 | 49.8317 | 49.8317 | 0.041243 | 0.041243 | 3.4134e-05 | 3.4134e-05 | 5.2182e-06 | 5.2182e-06 | 210.8084 | 99.9556 | 2.4753e-08 | 5.2205e-08 | 0.00046859 | 22.617 | 22.617 | 0.018719 | 0.018719 | 1.5493e-05 | 1.5493e-05 | 8.7714e-06 | 8.7714e-06 | 124.3079 | 46.416 | 7.0562e-08 | 1.8897e-07 | 2200.4617 | 2.3714e-09 | 1.4902e-08 | 2.3714e-09 | 3.0809e-08 | 3.9862e-09 | 4.3159e-08 | 3.9862e-09 | 1.0934e-07 | 3.565e-08 | 5.9926e-08 | 9.5576e-08
6 | BRIG | 12031 | 12 | FL | 031 | Duval | NONROAD_MAR | 1208.2498 | 0.00012652 | 3323.3763 | 2123.7877 | 2.7506 | 1.7577 | 0.0022765 | 0.0014548 | 0.00034801 | 0.0002224 | 210.8084 | 99.9556 | 1.6508e-06 | 2.2249e-06 | 0.00046859 | 2014.9681 | 152.8013 | 1.6677 | 0.12647 | 0.0013802 | 0.00010467 | 0.00078145 | 5.926e-05 | 124.3079 | 46.416 | 6.2864e-06 | 1.2767e-06 | 2200.4617 | 1.5815e-07 | 9.9385e-07 | 1.0107e-07 | 1.3131e-06 | 3.5513e-07 | 3.8451e-06 | 2.6931e-08 | 7.3873e-07 | 1.5194e-06 | 4.0486e-07 | 1.9243e-06
6 | BRIG | 12031 | 12 | FL | 031 | Duval | ONROAD | 1208.2498 | 0.00012652 | 16374.105 | 3687.7191 | 13.5519 | 3.0521 | 0.011216 | 0.0025261 | 0.0017146 | 0.00038616 | 210.8084 | 99.9556 | 8.1336e-06 | 3.8634e-06 | 0.00046859 | 111.1955 | 41.6524 | 0.09203 | 0.034473 | 7.6168e-05 | 2.8532e-05 | 4.3124e-05 | 1.6154e-05 | 124.3079 | 46.416 | 3.4692e-07 | 3.4802e-07 | 2200.4617 | 7.7922e-07 | 4.8967e-06 | 1.7549e-07 | 2.28e-06 | 1.9598e-08 | 2.1219e-07 | 7.3411e-09 | 2.0137e-07 | 2.6383e-06 | 1.1036e-07 | 2.7486e-06
6 | BRIG | 12031 | 12 | FL | 031 | Duval | NONROAD_OTHER | 1208.2498 | 0.00012652 | 3959.2164 | 1796.6759 | 3.2768 | 1.487 | 0.002712 | 0.0012307 | 0.0004146 | 0.00018814 | 210.8084 | 99.9556 | 1.9667e-06 | 1.8823e-06 | 0.00046859 | 11.4221 | 6.8848 | 0.0094534 | 0.0056982 | 7.8241e-06 | 4.716e-06 | 4.4298e-06 | 2.6701e-06 | 124.3079 | 46.416 | 3.5635e-08 | 5.7525e-08 | 2200.4617 | 1.8841e-07 | 1.184e-06 | 8.5501e-08 | 1.1108e-06 | 2.0131e-09 | 2.1796e-08 | 1.2134e-09 | 3.3285e-08 | 1.2854e-06 | 1.8242e-08 | 1.3036e-06
6 | BRIG | 12031 | 12 | FL | 031 | Duval | NONPOINT | 1208.2498 | 0.00012652 | 1287.7048 | 1444.8169 | 1.0658 | 1.1958 | 0.00088207 | 0.00098969 | 0.00013484 | 0.0001513 | 210.8084 | 99.9556 | 6.3965e-07 | 1.5136e-06 | 0.00046859 | 607.8595 | 141.5454 | 0.50309 | 0.11715 | 0.00041638 | 9.6958e-05 | 0.00023574 | 5.4895e-05 | 124.3079 | 46.416 | 1.8964e-06 | 1.1827e-06 | 2200.4617 | 6.128e-08 | 3.8509e-07 | 6.8757e-08 | 8.9328e-07 | 1.0713e-07 | 1.16e-06 | 2.4947e-08 | 6.8431e-07 | 1.0336e-06 | 3.7504e-07 | 1.4087e-06
6 | BRIG | 12033 | 12 | FL | 033 | Escambia | NONROAD_OTHER | 1526.8032 | 0.0014629 | 1313.9611 | 703.6189 | 0.8606 | 0.46084 | 0.00056366 | 0.00030184 | 0.001259 | 0.00067417 | 210.8084 | 99.9556 | 5.9721e-06 | 6.7447e-06 | 0.0014145 | 3.5647 | 2.3117 | 0.0023348 | 0.0015141 | 1.5292e-06 | 9.9166e-07 | 3.3026e-06 | 2.1417e-06 | 124.3079 | 46.416 | 2.6568e-08 | 4.6141e-08 | 1939.8343 | 6.49e-07 | 4.0784e-06 | 3.4754e-07 | 4.5152e-06 | 1.7025e-09 | 1.8433e-08 | 1.104e-09 | 3.0285e-08 | 4.6059e-06 | 1.4632e-08 | 4.6205e-06
6 | BRIG | 12033 | 12 | FL | 033 | Escambia | ONROAD | 1526.8032 | 0.0014629 | 6221.3418 | 1216.1416 | 4.0748 | 0.79653 | 0.0026688 | 0.0005217 | 0.0059609 | 0.0011652 | 210.8084 | 99.9556 | 2.8276e-05 | 1.1658e-05 | 0.0014145 | 42.9225 | 15.7698 | 0.028113 | 0.010329 | 1.8413e-05 | 6.7649e-06 | 3.9766e-05 | 1.461e-05 | 124.3079 | 46.416 | 3.199e-07 | 3.1476e-07 | 1939.8343 | 3.0729e-06 | 1.931e-05 | 6.0069e-07 | 7.8041e-06 | 2.05e-08 | 2.2195e-07 | 7.5316e-09 | 2.066e-07 | 7.9608e-06 | 9.9815e-08 | 8.0606e-06
6 | BRIG | 12033 | 12 | FL | 033 | Escambia | POINT | 1526.8032 | 0.0014629 | 6959.4247 | 5919.0663 | 4.5582 | 3.8768 | 0.0029854 | 0.0025391 | 0.0066681 | 0.0056713 | 210.8084 | 99.9556 | 3.1631e-05 | 5.6738e-05 | 0.0014145 | 2769.1431 | 2826.1281 | 1.8137 | 1.851 | 0.0011879 | 0.0012123 | 0.0025655 | 0.0026183 | 124.3079 | 46.416 | 2.0638e-05 | 5.6409e-05 | 1939.8343 | 3.4375e-06 | 2.1601e-05 | 2.9236e-06 | 3.7983e-05 | 1.3225e-06 | 1.4319e-05 | 1.3498e-06 | 3.7024e-05 | 3.8746e-05 | 1.7888e-05 | 5.6634e-05
6 | BRIG | 12033 | 12 | FL | 033 | Escambia | PT_FIRES_PRESCRIBED | 1526.8032 | 0.0014629 | 101.0331 | 101.0331 | 0.066173 | 0.066173 | 4.3341e-05 | 4.3341e-05 | 9.6804e-05 | 9.6804e-05 | 210.8084 | 99.9556 | 4.592e-07 | 9.6847e-07 | 0.0014145 | 48.3455 | 48.3455 | 0.031665 | 0.031665 | 2.0739e-05 | 2.0739e-05 | 4.479e-05 | 4.479e-05 | 124.3079 | 46.416 | 3.6032e-07 | 9.6497e-07 | 1939.8343 | 4.9903e-08 | 3.1359e-07 | 4.9903e-08 | 6.4834e-07 | 2.309e-08 | 2.5e-07 | 2.309e-08 | 6.3336e-07 | 6.6136e-07 | 3.06e-07 | 9.6736e-07
6 | BRIG | 12033 | 12 | FL | 033 | Escambia | NONPOINT | 1526.8032 | 0.0014629 | 319.7522 | 342.0308 | 0.20943 | 0.22402 | 0.00013717 | 0.00014672 | 0.00030637 | 0.00032771 | 210.8084 | 99.9556 | 1.4533e-06 | 3.2786e-06 | 0.0014145 | 112.3927 | 24.5647 | 0.073613 | 0.016089 | 4.8214e-05 | 1.0538e-05 | 0.00010413 | 2.2758e-05 | 124.3079 | 46.416 | 8.3766e-07 | 4.9031e-07 | 1939.8343 | 1.5793e-07 | 9.9247e-07 | 1.6894e-07 | 2.1949e-06 | 5.3678e-08 | 5.8119e-07 | 1.1732e-08 | 3.2182e-07 | 2.2389e-06 | 1.5548e-07 | 2.3944e-06
6 | BRIG | 12033 | 12 | FL | 033 | Escambia | NONROAD_MAR | 1526.8032 | 0.0014629 | 1230.9521 | 627.5296 | 0.80623 | 0.41101 | 0.00052805 | 0.0002692 | 0.0011794 | 0.00060126 | 210.8084 | 99.9556 | 5.5948e-06 | 6.0153e-06 | 0.0014145 | 41.8521 | 2.4683 | 0.027412 | 0.0016166 | 1.7954e-05 | 1.0588e-06 | 3.8774e-05 | 2.2868e-06 | 124.3079 | 46.416 | 3.1192e-07 | 4.9267e-08 | 1939.8343 | 6.08e-07 | 3.8207e-06 | 3.0996e-07 | 4.0269e-06 | 1.9988e-08 | 2.1642e-07 | 1.1788e-09 | 3.2336e-08 | 4.1078e-06 | 1.5623e-08 | 4.1234e-06
6 | BRIG | 12035 | 12 | FL | 035 | Flagler | PT_FIRES_PRESCRIBED | 1275.4059 | 2.9187e-05 | 16.1626 | 16.1626 | 0.012672 | 0.012672 | 9.936e-06 | 9.936e-06 | 3.6988e-07 | 3.6988e-07 | 210.8084 | 99.9556 | 1.7546e-09 | 3.7004e-09 | 8.7028e-05 | 7.0643 | 7.0643 | 0.0055389 | 0.0055389 | 4.3428e-06 | 4.3428e-06 | 4.8204e-07 | 4.8204e-07 | 124.3079 | 46.416 | 3.8778e-09 | 1.0385e-08 | 1314.2536 | 2.8143e-10 | 1.7685e-09 | 2.8143e-10 | 3.6564e-09 | 3.6678e-10 | 3.9711e-09 | 3.6678e-10 | 1.0061e-08 | 2.527e-09 | 3.2932e-09 | 5.8202e-09
6 | BRIG | 12035 | 12 | FL | 035 | Flagler | NONPOINT | 1275.4059 | 2.9187e-05 | 54.1186 | 52.9102 | 0.042432 | 0.041485 | 3.327e-05 | 3.2527e-05 | 1.2385e-06 | 1.2108e-06 | 210.8084 | 99.9556 | 5.8749e-09 | 1.2114e-08 | 8.7028e-05 | 24.353 | 5.0222 | 0.019094 | 0.0039377 | 1.4971e-05 | 3.0874e-06 | 1.6617e-06 | 3.4269e-07 | 124.3079 | 46.416 | 1.3368e-08 | 7.3831e-09 | 1314.2536 | 9.4235e-10 | 5.9218e-09 | 9.2131e-10 | 1.197e-08 | 1.2644e-09 | 1.369e-08 | 2.6075e-10 | 7.1526e-09 | 8.2723e-09 | 2.3413e-09 | 1.0614e-08
6 | BRIG | 12035 | 12 | FL | 035 | Flagler | NONROAD_MAR | 1275.4059 | 2.9187e-05 | 46.5626 | 43.0948 | 0.036508 | 0.033789 | 2.8625e-05 | 2.6493e-05 | 1.0656e-06 | 9.8621e-07 | 210.8084 | 99.9556 | 5.0547e-09 | 9.8665e-09 | 8.7028e-05 | 0.37904 | 0.018145 | 0.00029719 | 1.4227e-05 | 2.3302e-07 | 1.1155e-08 | 2.5864e-08 | 1.2381e-09 | 124.3079 | 46.416 | 2.0806e-10 | 2.6674e-11 | 1314.2536 | 8.1078e-10 | 5.095e-09 | 7.504e-10 | 9.7491e-09 | 1.968e-11 | 2.1308e-10 | 9.4207e-13 | 2.5842e-11 | 6.7377e-09 | 8.4587e-12 | 6.7462e-09
6 | BRIG | 12035 | 12 | FL | 035 | Flagler | ONROAD | 1275.4059 | 2.9187e-05 | 1855.9446 | 526.6863 | 1.4552 | 0.41296 | 0.001141 | 0.00032378 | 4.2473e-05 | 1.2053e-05 | 210.8084 | 99.9556 | 2.0148e-07 | 1.2058e-07 | 8.7028e-05 | 10.0167 | 4.6174 | 0.0078538 | 0.0036203 | 6.1579e-06 | 2.8386e-06 | 6.835e-07 | 3.1507e-07 | 124.3079 | 46.416 | 5.4984e-09 | 6.7879e-09 | 1314.2536 | 3.2317e-08 | 2.0308e-07 | 9.171e-09 | 1.1915e-07 | 5.2007e-10 | 5.6308e-09 | 2.3973e-10 | 6.576e-09 | 8.2346e-08 | 2.1525e-09 | 8.4498e-08
6 | BRIG | 12035 | 12 | FL | 035 | Flagler | NONROAD_OTHER | 1275.4059 | 2.9187e-05 | 924.8873 | 366.4339 | 0.72517 | 0.28731 | 0.00056858 | 0.00022527 | 2.1166e-05 | 8.3857e-06 | 210.8084 | 99.9556 | 1.004e-07 | 8.3894e-08 | 8.7028e-05 | 2.4185 | 1.5705 | 0.0018963 | 0.0012314 | 1.4868e-06 | 9.655e-07 | 1.6503e-07 | 1.0717e-07 | 124.3079 | 46.416 | 1.3276e-09 | 2.3088e-09 | 1314.2536 | 1.6105e-08 | 1.012e-07 | 6.3806e-09 | 8.2897e-08 | 1.2557e-10 | 1.3596e-09 | 8.1542e-11 | 2.2367e-09 | 5.7291e-08 | 7.3215e-10 | 5.8023e-08
6 | BRIG | 12035 | 12 | FL | 035 | Flagler | POINT | 1275.4059 | 2.9187e-05 | 0 | 0 | 0 | 0 | 0 | 0 | 0 | 0 | 210.8084 | 99.9556 | 0 | 0 | 8.7028e-05 | 0 | 0 | 0 | 0 | 0 | 0 | 0 | 0 | 124.3079 | 46.416 | 0 | 0 | 1314.2536 | 0 | 0 | 0 | 0 | 0 | 0 | 0 | 0 | 0 | 0 | 0
6 | BRIG | 12037 | 12 | FL | 037 | Franklin | NONPOINT | 1443.474 | 0 | 11.4774 | 11.88 | 0.0079512 | 0.0082301 | 5.5084e-06 | 5.7016e-06 | 0 | 0 | 210.8084 | 99.9556 | 0 | 0 | 0 | 2.2064 | 0.84746 | 0.0015285 | 0.00058709 | 1.0589e-06 | 4.0672e-07 | 0 | 0 | 124.3079 | 46.416 | 0 | 0 | 1488.7196 | 0 | 0 | 0 | 0 | 0 | 0 | 0 | 0 | 0 | 0 | 0
6 | BRIG | 12037 | 12 | FL | 037 | Franklin | NONROAD_OTHER | 1443.474 | 0 | 478.9775 | 339.1828 | 0.33182 | 0.23498 | 0.00022988 | 0.00016279 | 0 | 0 | 210.8084 | 99.9556 | 0 | 0 | 0 | 1.1087 | 0.9668 | 0.00076811 | 0.00066977 | 5.3212e-07 | 4.64e-07 | 0 | 0 | 124.3079 | 46.416 | 0 | 0 | 1488.7196 | 0 | 0 | 0 | 0 | 0 | 0 | 0 | 0 | 0 | 0 | 0
6 | BRIG | 12037 | 12 | FL | 037 | Franklin | NONROAD_MAR | 1443.474 | 0 | 211.5036 | 105.0763 | 0.14652 | 0.072794 | 0.00010151 | 5.043e-05 | 0 | 0 | 210.8084 | 99.9556 | 0 | 0 | 0 | 14.4844 | 0.86766 | 0.010034 | 0.00060109 | 6.9516e-06 | 4.1642e-07 | 0 | 0 | 124.3079 | 46.416 | 0 | 0 | 1488.7196 | 0 | 0 | 0 | 0 | 0 | 0 | 0 | 0 | 0 | 0 | 0
6 | BRIG | 12037 | 12 | FL | 037 | Franklin | ONROAD | 1443.474 | 0 | 312.6668 | 60.4276 | 0.21661 | 0.041863 | 0.00015006 | 2.9001e-05 | 0 | 0 | 210.8084 | 99.9556 | 0 | 0 | 0 | 1.7867 | 0.75204 | 0.0012378 | 0.00052099 | 8.5749e-07 | 3.6093e-07 | 0 | 0 | 124.3079 | 46.416 | 0 | 0 | 1488.7196 | 0 | 0 | 0 | 0 | 0 | 0 | 0 | 0 | 0 | 0 | 0
6 | BRIG | 12037 | 12 | FL | 037 | Franklin | PT_FIRES_PRESCRIBED | 1443.474 | 0 | 660.1541 | 660.1541 | 0.45734 | 0.45734 | 0.00031683 | 0.00031683 | 0 | 0 | 210.8084 | 99.9556 | 0 | 0 | 0 | 288.1215 | 288.1215 | 0.1996 | 0.1996 | 0.00013828 | 0.00013828 | 0 | 0 | 124.3079 | 46.416 | 0 | 0 | 1488.7196 | 0 | 0 | 0 | 0 | 0 | 0 | 0 | 0 | 0 | 0 | 0
6 | BRIG | 12039 | 12 | FL | 039 | Gadsden | ONROAD | 1351.7626 | 0.00018209 | 1779.3924 | 471.6751 | 1.3163 | 0.34893 | 0.0009738 | 0.00025813 | 0.0002397 | 6.3539e-05 | 210.8084 | 99.9556 | 1.137e-06 | 6.3567e-07 | 0.00037999 | 7.3916 | 3.2707 | 0.0054681 | 0.0024196 | 4.0452e-06 | 1.7899e-06 | 2.0778e-06 | 9.194e-07 | 124.3079 | 46.416 | 1.6715e-08 | 1.9808e-08 | 1368.6399 | 1.7514e-07 | 1.1006e-06 | 4.6425e-08 | 6.0315e-07 | 1.5182e-09 | 1.6437e-08 | 6.7177e-10 | 1.8427e-08 | 4.3409e-07 | 6.2813e-09 | 4.4037e-07
6 | BRIG | 12039 | 12 | FL | 039 | Gadsden | NONROAD_OTHER | 1351.7626 | 0.00018209 | 122.3183 | 70.4362 | 0.090488 | 0.052107 | 6.6941e-05 | 3.8547e-05 | 1.6477e-05 | 9.4883e-06 | 210.8084 | 99.9556 | 7.8162e-08 | 9.4926e-08 | 0.00037999 | 0.37749 | 0.21338 | 0.00027926 | 0.00015785 | 2.0659e-07 | 1.1678e-07 | 1.0611e-07 | 5.9982e-08 | 124.3079 | 46.416 | 8.5363e-10 | 1.2923e-09 | 1368.6399 | 1.2039e-08 | 7.5655e-08 | 6.9327e-09 | 9.0069e-08 | 7.7532e-11 | 8.3945e-10 | 4.3826e-11 | 1.2022e-09 | 6.4824e-08 | 4.0979e-10 | 6.5234e-08
6 | BRIG | 12039 | 12 | FL | 039 | Gadsden | NONROAD_MAR | 1351.7626 | 0.00018209 | 172.2895 | 93.7837 | 0.12746 | 0.069379 | 9.4288e-05 | 5.1325e-05 | 2.3209e-05 | 1.2633e-05 | 210.8084 | 99.9556 | 1.1009e-07 | 1.2639e-07 | 0.00037999 | 1.6933 | 0.063387 | 0.0012526 | 4.6892e-05 | 9.2667e-07 | 3.469e-08 | 4.7599e-07 | 1.7818e-08 | 124.3079 | 46.416 | 3.8291e-09 | 3.8388e-10 | 1368.6399 | 1.6958e-08 | 1.0656e-07 | 9.2307e-09 | 1.1992e-07 | 3.4778e-10 | 3.7655e-09 | 1.3019e-11 | 3.5712e-10 | 8.6311e-08 | 1.2173e-10 | 8.6433e-08
6 | BRIG | 12039 | 12 | FL | 039 | Gadsden | NONPOINT | 1351.7626 | 0.00018209 | 115.4835 | 123.0081 | 0.085432 | 0.090998 | 6.32e-05 | 6.7318e-05 | 1.5557e-05 | 1.657e-05 | 210.8084 | 99.9556 | 7.3795e-08 | 1.6578e-07 | 0.00037999 | 33.927 | 9.1939 | 0.025098 | 0.0068014 | 1.8567e-05 | 5.0315e-06 | 9.5371e-06 | 2.5844e-06 | 124.3079 | 46.416 | 7.6721e-08 | 5.568e-08 | 1368.6399 | 1.1366e-08 | 7.1428e-08 | 1.2107e-08 | 1.5729e-07 | 6.9683e-09 | 7.5447e-08 | 1.8883e-09 | 5.1798e-08 | 1.1321e-07 | 1.7657e-08 | 1.3086e-07
6 | BRIG | 12039 | 12 | FL | 039 | Gadsden | POINT | 1351.7626 | 0.00018209 | 828.4038 | 439.553 | 0.61283 | 0.32517 | 0.00045336 | 0.00024055 | 0.00011159 | 5.9211e-05 | 210.8084 | 99.9556 | 5.2936e-07 | 5.9238e-07 | 0.00037999 | 35.0836 | 32.4394 | 0.025954 | 0.023998 | 1.92e-05 | 1.7753e-05 | 9.8622e-06 | 9.1189e-06 | 124.3079 | 46.416 | 7.9337e-08 | 1.9646e-07 | 1368.6399 | 8.1536e-08 | 5.1238e-07 | 4.3263e-08 | 5.6207e-07 | 7.2058e-09 | 7.8019e-08 | 6.6627e-09 | 1.8276e-07 | 4.0453e-07 | 6.23e-08 | 4.6683e-07
6 | BRIG | 12039 | 12 | FL | 039 | Gadsden | PT_FIRES_PRESCRIBED | 1351.7626 | 0.00018209 | 518.2338 | 518.2338 | 0.38338 | 0.38338 | 0.00028361 | 0.00028361 | 6.981e-05 | 6.981e-05 | 210.8084 | 99.9556 | 3.3116e-07 | 6.9841e-07 | 0.00037999 | 242.9285 | 242.9285 | 0.17971 | 0.17971 | 0.00013295 | 0.00013295 | 6.8288e-05 | 6.8288e-05 | 124.3079 | 46.416 | 5.4935e-07 | 1.4712e-06 | 1368.6399 | 5.1007e-08 | 3.2053e-07 | 5.1007e-08 | 6.6268e-07 | 4.9895e-08 | 5.4022e-07 | 4.9895e-08 | 1.3687e-06 | 4.7694e-07 | 4.6654e-07 | 9.4348e-07
6 | BRIG | 12041 | 12 | FL | 041 | Gilchrist | PT_FIRES_PRESCRIBED | 1323.0236 | 7.3963e-05 | 88.3578 | 88.3578 | 0.066785 | 0.066785 | 5.0479e-05 | 5.0479e-05 | 4.9396e-06 | 4.9396e-06 | 210.8084 | 99.9556 | 2.3432e-08 | 4.9418e-08 | 0.00023543 | 40.2048 | 40.2048 | 0.030389 | 0.030389 | 2.2969e-05 | 2.2969e-05 | 7.1545e-06 | 7.1545e-06 | 124.3079 | 46.416 | 5.7554e-08 | 1.5414e-07 | 920.5939 | 5.3656e-09 | 3.3718e-08 | 5.3656e-09 | 6.971e-08 | 7.7716e-09 | 8.4144e-08 | 7.7716e-09 | 2.1318e-07 | 3.3747e-08 | 4.8879e-08 | 8.2626e-08
6 | BRIG | 12041 | 12 | FL | 041 | Gilchrist | NONROAD_OTHER | 1323.0236 | 7.3963e-05 | 68.7895 | 37.1757 | 0.051994 | 0.028099 | 3.93e-05 | 2.1239e-05 | 3.8456e-06 | 2.0783e-06 | 210.8084 | 99.9556 | 1.8242e-08 | 2.0792e-08 | 0.00023543 | 0.19144 | 0.11477 | 0.0001447 | 8.6749e-05 | 1.0937e-07 | 6.5569e-08 | 3.4067e-08 | 2.0424e-08 | 124.3079 | 46.416 | 2.7406e-10 | 4.4001e-10 | 920.5939 | 4.1773e-09 | 2.6251e-08 | 2.2575e-09 | 2.933e-08 | 3.7006e-11 | 4.0067e-10 | 2.2185e-11 | 6.0856e-10 | 1.4199e-08 | 1.3953e-10 | 1.4338e-08
6 | BRIG | 12041 | 12 | FL | 041 | Gilchrist | NONPOINT | 1323.0236 | 7.3963e-05 | 40.1909 | 23.6422 | 0.030378 | 0.01787 | 2.2961e-05 | 1.3507e-05 | 2.2468e-06 | 1.3217e-06 | 210.8084 | 99.9556 | 1.0658e-08 | 1.3223e-08 | 0.00023543 | 14 | 2.1193 | 0.010582 | 0.0016018 | 7.9982e-06 | 1.2107e-06 | 2.4913e-06 | 3.7713e-07 | 124.3079 | 46.416 | 2.0041e-08 | 8.1249e-09 | 920.5939 | 2.4406e-09 | 1.5337e-08 | 1.4357e-09 | 1.8653e-08 | 2.7062e-09 | 2.93e-08 | 4.0965e-10 | 1.1237e-08 | 9.0297e-09 | 2.5765e-09 | 1.1606e-08
6 | BRIG | 12041 | 12 | FL | 041 | Gilchrist | POINT | 1323.0236 | 7.3963e-05 | 15.403 | 5.5062 | 0.011642 | 0.0041618 | 8.7997e-06 | 3.1457e-06 | 8.6109e-07 | 3.0782e-07 | 210.8084 | 99.9556 | 4.0847e-09 | 3.0796e-09 | 0.00023543 | 3.9802 | 1.8309 | 0.0030084 | 0.0013839 | 2.2739e-06 | 1.046e-06 | 7.0828e-07 | 3.2581e-07 | 124.3079 | 46.416 | 5.6978e-09 | 7.0193e-09 | 920.5939 | 9.3536e-10 | 5.8779e-09 | 3.3437e-10 | 4.3441e-09 | 7.6937e-10 | 8.3301e-09 | 3.5391e-10 | 9.7079e-09 | 2.103e-09 | 2.2259e-09 | 4.3289e-09
6 | BRIG | 12041 | 12 | FL | 041 | Gilchrist | ONROAD | 1323.0236 | 7.3963e-05 | 385.1314 | 77.3016 | 0.2911 | 0.058428 | 0.00022003 | 4.4162e-05 | 2.153e-05 | 4.3215e-06 | 210.8084 | 99.9556 | 1.0213e-07 | 4.3234e-08 | 0.00023543 | 2.2976 | 0.963 | 0.0017367 | 0.00072788 | 1.3126e-06 | 5.5016e-07 | 4.0887e-07 | 1.7137e-07 | 124.3079 | 46.416 | 3.2892e-09 | 3.692e-09 | 920.5939 | 2.3388e-08 | 1.4697e-07 | 4.6942e-09 | 6.0987e-08 | 4.4414e-10 | 4.8087e-09 | 1.8615e-10 | 5.1062e-09 | 2.9524e-08 | 1.1708e-09 | 3.0695e-08
6 | BRIG | 12043 | 12 | FL | 043 | Glades | NONROAD_MAR | 1521.7514 | 0 | 76.4114 | 50.2003 | 0.050213 | 0.032989 | 3.2997e-05 | 2.1678e-05 | 0 | 0 | 210.8084 | 99.9556 | 0 | 0 | 0 | 0.80896 | 0.050126 | 0.0005316 | 3.294e-05 | 3.4933e-07 | 2.1646e-08 | 0 | 0 | 124.3079 | 46.416 | 0 | 0 | 2554.389 | 0 | 0 | 0 | 0 | 0 | 0 | 0 | 0 | 0 | 0 | 0
6 | BRIG | 12043 | 12 | FL | 043 | Glades | ONROAD | 1521.7514 | 0 | 436.5387 | 86.4859 | 0.28687 | 0.056833 | 0.00018851 | 3.7347e-05 | 0 | 0 | 210.8084 | 99.9556 | 0 | 0 | 0 | 2.0792 | 1.0576 | 0.0013663 | 0.00069497 | 8.9786e-07 | 4.5669e-07 | 0 | 0 | 124.3079 | 46.416 | 0 | 0 | 2554.389 | 0 | 0 | 0 | 0 | 0 | 0 | 0 | 0 | 0 | 0 | 0
6 | BRIG | 12043 | 12 | FL | 043 | Glades | NONROAD_OTHER | 1521.7514 | 0 | 568.1439 | 503.6454 | 0.37335 | 0.33096 | 0.00024534 | 0.00021749 | 0 | 0 | 210.8084 | 99.9556 | 0 | 0 | 0 | 1.521 | 1.0202 | 0.00099948 | 0.00067039 | 6.568e-07 | 4.4054e-07 | 0 | 0 | 124.3079 | 46.416 | 0 | 0 | 2554.389 | 0 | 0 | 0 | 0 | 0 | 0 | 0 | 0 | 0 | 0 | 0
6 | BRIG | 12043 | 12 | FL | 043 | Glades | NONPOINT | 1521.7514 | 0 | 47.2399 | 11.2501 | 0.031043 | 0.0073929 | 2.04e-05 | 4.8581e-06 | 0 | 0 | 210.8084 | 99.9556 | 0 | 0 | 0 | 22.7657 | 1.2465 | 0.01496 | 0.0008191 | 9.8309e-06 | 5.3826e-07 | 0 | 0 | 124.3079 | 46.416 | 0 | 0 | 2554.389 | 0 | 0 | 0 | 0 | 0 | 0 | 0 | 0 | 0 | 0 | 0
6 | BRIG | 12043 | 12 | FL | 043 | Glades | POINT | 1521.7514 | 0 | 2.6935 | 2.6935 | 0.00177 | 0.00177 | 1.1631e-06 | 1.1631e-06 | 0 | 0 | 210.8084 | 99.9556 | 0 | 0 | 0 | 0.17538 | 0.17538 | 0.00011525 | 0.00011525 | 7.5733e-08 | 7.5733e-08 | 0 | 0 | 124.3079 | 46.416 | 0 | 0 | 2554.389 | 0 | 0 | 0 | 0 | 0 | 0 | 0 | 0 | 0 | 0 | 0
6 | BRIG | 12043 | 12 | FL | 043 | Glades | PT_FIRES_PRESCRIBED | 1521.7514 | 0 | 349.0582 | 349.0582 | 0.22938 | 0.22938 | 0.00015073 | 0.00015073 | 0 | 0 | 210.8084 | 99.9556 | 0 | 0 | 0 | 151.755 | 151.755 | 0.099724 | 0.099724 | 6.5532e-05 | 6.5532e-05 | 0 | 0 | 124.3079 | 46.416 | 0 | 0 | 2554.389 | 0 | 0 | 0 | 0 | 0 | 0 | 0 | 0 | 0 | 0 | 0
6 | BRIG | 12045 | 12 | FL | 045 | Gulf | NONROAD_MAR | 1442.7437 | 0.00016449 | 9.2501 | 5.3464 | 0.0064114 | 0.0037057 | 4.4439e-06 | 2.5685e-06 | 1.0546e-06 | 6.0954e-07 | 210.8084 | 99.9556 | 5.0026e-09 | 6.0981e-09 | 0.00013924 | 0.10458 | 0.0067926 | 7.249e-05 | 4.7081e-06 | 5.0245e-08 | 3.2633e-09 | 1.0094e-08 | 6.5557e-10 | 124.3079 | 46.416 | 8.1199e-11 | 1.4124e-11 | 1480.4271 | 7.1235e-10 | 4.4765e-09 | 4.1173e-10 | 5.3492e-09 | 6.818e-12 | 7.382e-11 | 4.4282e-13 | 1.2147e-11 | 4.1643e-09 | 4.4788e-12 | 4.1688e-09
6 | BRIG | 12045 | 12 | FL | 045 | Gulf | NONPOINT | 1442.7437 | 0.00016449 | 23.2124 | 24.1804 | 0.016089 | 0.01676 | 1.1152e-05 | 1.1617e-05 | 2.6464e-06 | 2.7568e-06 | 210.8084 | 99.9556 | 1.2554e-08 | 2.758e-08 | 0.00013924 | 5.136 | 1.7065 | 0.0035599 | 0.0011828 | 2.4674e-06 | 8.1985e-07 | 4.9568e-07 | 1.647e-07 | 124.3079 | 46.416 | 3.9875e-09 | 3.5483e-09 | 1480.4271 | 1.7876e-09 | 1.1233e-08 | 1.8621e-09 | 2.4193e-08 | 3.3482e-10 | 3.6252e-09 | 1.1125e-10 | 3.0517e-09 | 1.8834e-08 | 1.1252e-09 | 1.9959e-08
6 | BRIG | 12045 | 12 | FL | 045 | Gulf | PT_FIRES_PRESCRIBED | 1442.7437 | 0.00016449 | 147.8276 | 147.8276 | 0.10246 | 0.10246 | 7.1019e-05 | 7.1019e-05 | 1.6854e-05 | 1.6854e-05 | 210.8084 | 99.9556 | 7.9948e-08 | 1.6861e-07 | 0.00013924 | 73.118 | 73.118 | 0.05068 | 0.05068 | 3.5127e-05 | 3.5127e-05 | 7.0567e-06 | 7.0567e-06 | 124.3079 | 46.416 | 5.6768e-08 | 1.5203e-07 | 1480.4271 | 1.1384e-08 | 7.154e-08 | 1.1384e-08 | 1.479e-07 | 4.7667e-09 | 5.161e-08 | 4.7667e-09 | 1.3075e-07 | 1.1514e-07 | 4.8211e-08 | 1.6335e-07
6 | BRIG | 12045 | 12 | FL | 045 | Gulf | NONROAD_OTHER | 1442.7437 | 0.00016449 | 239.4303 | 154.9923 | 0.16595 | 0.10743 | 0.00011503 | 7.4461e-05 | 2.7297e-05 | 1.767e-05 | 210.8084 | 99.9556 | 1.2949e-07 | 1.7678e-07 | 0.00013924 | 0.58606 | 0.46511 | 0.00040621 | 0.00032238 | 2.8156e-07 | 2.2345e-07 | 5.6561e-08 | 4.4888e-08 | 124.3079 | 46.416 | 4.5501e-10 | 9.6708e-10 | 1480.4271 | 1.8439e-08 | 1.1587e-07 | 1.1936e-08 | 1.5507e-07 | 3.8206e-11 | 4.1366e-10 | 3.0321e-11 | 8.3172e-10 | 1.2072e-07 | 3.0667e-10 | 1.2103e-07
6 | BRIG | 12045 | 12 | FL | 045 | Gulf | ONROAD | 1442.7437 | 0.00016449 | 341.715 | 64.0289 | 0.23685 | 0.04438 | 0.00016417 | 3.0761e-05 | 3.8958e-05 | 7.2998e-06 | 210.8084 | 99.9556 | 1.8481e-07 | 7.3031e-08 | 0.00013924 | 1.9695 | 0.77524 | 0.0013651 | 0.00053734 | 9.4617e-07 | 3.7244e-07 | 1.9007e-07 | 7.482e-08 | 124.3079 | 46.416 | 1.5291e-09 | 1.6119e-09 | 1480.4271 | 2.6316e-08 | 1.6537e-07 | 4.9309e-09 | 6.4062e-08 | 1.2839e-10 | 1.3901e-09 | 5.0539e-11 | 1.3863e-09 | 4.9872e-08 | 5.1116e-10 | 5.0383e-08
6 | BRIG | 12047 | 12 | FL | 047 | Hamilton | NONROAD_OTHER | 1260.4691 | 0.00026153 | 61.1458 | 29.9867 | 0.04851 | 0.02379 | 3.8486e-05 | 1.8874e-05 | 1.2687e-05 | 6.2219e-06 | 210.8084 | 99.9556 | 6.0183e-08 | 6.2246e-08 | 0.00072335 | 0.18029 | 0.10047 | 0.00014304 | 7.9709e-05 | 1.1348e-07 | 6.3237e-08 | 1.0346e-07 | 5.7657e-08 | 124.3079 | 46.416 | 8.3232e-10 | 1.2422e-09 | 1344.5265 | 9.436e-09 | 5.9297e-08 | 4.6276e-09 | 6.0121e-08 | 7.6952e-11 | 8.3318e-10 | 4.2883e-11 | 1.1763e-09 | 4.2507e-08 | 3.9391e-10 | 4.2901e-08
6 | BRIG | 12047 | 12 | FL | 047 | Hamilton | ONROAD | 1260.4691 | 0.00026153 | 1377.4965 | 426.9051 | 1.0928 | 0.33869 | 0.00086701 | 0.0002687 | 0.00028581 | 8.8578e-05 | 210.8084 | 99.9556 | 1.3558e-06 | 8.8617e-07 | 0.00072335 | 4.7717 | 2.371 | 0.0037857 | 0.001881 | 3.0034e-06 | 1.4923e-06 | 2.7384e-06 | 1.3606e-06 | 124.3079 | 46.416 | 2.2029e-08 | 2.9314e-08 | 1344.5265 | 2.1258e-07 | 1.3358e-06 | 6.588e-08 | 8.5591e-07 | 2.0367e-09 | 2.2051e-08 | 1.012e-09 | 2.7759e-08 | 6.0516e-07 | 9.2958e-09 | 6.1445e-07
6 | BRIG | 12047 | 12 | FL | 047 | Hamilton | POINT | 1260.4691 | 0.00026153 | 111.1808 | 224.8155 | 0.088206 | 0.17836 | 6.9979e-05 | 0.0001415 | 2.3069e-05 | 4.6646e-05 | 210.8084 | 99.9556 | 1.0943e-07 | 4.6667e-07 | 0.00072335 | 3229.3248 | 2744.9664 | 2.562 | 2.1777 | 0.0020326 | 0.0017277 | 0.0018532 | 0.0015753 | 124.3079 | 46.416 | 1.4908e-05 | 3.3938e-05 | 1344.5265 | 1.7157e-08 | 1.0782e-07 | 3.4694e-08 | 4.5074e-07 | 1.3783e-06 | 1.4924e-05 | 1.1716e-06 | 3.2138e-05 | 3.1869e-07 | 1.0762e-05 | 1.1081e-05
6 | BRIG | 12047 | 12 | FL | 047 | Hamilton | NONPOINT | 1260.4691 | 0.00026153 | 53.541 | 51.879 | 0.042477 | 0.041158 | 3.3699e-05 | 3.2653e-05 | 1.1109e-05 | 1.0764e-05 | 210.8084 | 99.9556 | 5.2698e-08 | 1.0769e-07 | 0.00072335 | 20.7166 | 4.5564 | 0.016436 | 0.0036149 | 1.3039e-05 | 2.8679e-06 | 1.1889e-05 | 2.6148e-06 | 124.3079 | 46.416 | 9.5639e-08 | 5.6334e-08 | 1344.5265 | 8.2625e-09 | 5.1922e-08 | 8.006e-09 | 1.0401e-07 | 8.8423e-09 | 9.5737e-08 | 1.9448e-09 | 5.3347e-08 | 7.3541e-08 | 1.7864e-08 | 9.1405e-08
6 | BRIG | 12047 | 12 | FL | 047 | Hamilton | NONROAD_MAR | 1260.4691 | 0.00026153 | 34.4698 | 18.4412 | 0.027347 | 0.01463 | 2.1696e-05 | 1.1607e-05 | 7.1521e-06 | 3.8263e-06 | 210.8084 | 99.9556 | 3.3927e-08 | 3.828e-08 | 0.00072335 | 0.39256 | 0.014695 | 0.00031144 | 1.1659e-05 | 2.4708e-07 | 9.2494e-09 | 2.2528e-07 | 8.4332e-09 | 124.3079 | 46.416 | 1.8123e-09 | 1.8169e-10 | 1344.5265 | 5.3194e-09 | 3.3427e-08 | 2.8459e-09 | 3.6973e-08 | 1.6755e-10 | 1.8141e-09 | 6.2722e-12 | 1.7205e-10 | 2.6141e-08 | 5.7615e-11 | 2.6199e-08
6 | BRIG | 12047 | 12 | FL | 047 | Hamilton | PT_FIRES_PRESCRIBED | 1260.4691 | 0.00026153 | 116.1062 | 116.1062 | 0.092114 | 0.092114 | 7.3079e-05 | 7.3079e-05 | 2.4091e-05 | 2.4091e-05 | 210.8084 | 99.9556 | 1.1428e-07 | 2.4101e-07 | 0.00072335 | 56.1164 | 56.1164 | 0.04452 | 0.04452 | 3.532e-05 | 3.532e-05 | 3.2204e-05 | 3.2204e-05 | 124.3079 | 46.416 | 2.5906e-07 | 6.9381e-07 | 1344.5265 | 1.7918e-08 | 1.126e-07 | 1.7918e-08 | 2.3278e-07 | 2.3952e-08 | 2.5933e-07 | 2.3952e-08 | 6.5701e-07 | 1.6459e-07 | 2.2001e-07 | 3.846e-07
6 | BRIG | 12049 | 12 | FL | 049 | Hardee | PT_FIRES_PRESCRIBED | 1492.3929 | 0 | 72.4631 | 72.4631 | 0.048555 | 0.048555 | 3.2535e-05 | 3.2535e-05 | 0 | 0 | 210.8084 | 99.9556 | 0 | 0 | 0 | 32.9032 | 32.9032 | 0.022047 | 0.022047 | 1.4773e-05 | 1.4773e-05 | 0 | 0 | 124.3079 | 46.416 | 0 | 0 | 1653.2322 | 0 | 0 | 0 | 0 | 0 | 0 | 0 | 0 | 0 | 0 | 0
6 | BRIG | 12049 | 12 | FL | 049 | Hardee | ONROAD | 1492.3929 | 0 | 631.7178 | 120.9774 | 0.42329 | 0.081063 | 0.00028363 | 5.4317e-05 | 0 | 0 | 210.8084 | 99.9556 | 0 | 0 | 0 | 3.8495 | 1.5635 | 0.0025794 | 0.0010477 | 1.7284e-06 | 7.02e-07 | 0 | 0 | 124.3079 | 46.416 | 0 | 0 | 1653.2322 | 0 | 0 | 0 | 0 | 0 | 0 | 0 | 0 | 0 | 0 | 0
6 | BRIG | 12049 | 12 | FL | 049 | Hardee | POINT | 1492.3929 | 0 | 560.7151 | 461.6056 | 0.37572 | 0.30931 | 0.00025175 | 0.00020725 | 0 | 0 | 210.8084 | 99.9556 | 0 | 0 | 0 | 13.4132 | 6.3457 | 0.0089877 | 0.0042521 | 6.0223e-06 | 2.8492e-06 | 0 | 0 | 124.3079 | 46.416 | 0 | 0 | 1653.2322 | 0 | 0 | 0 | 0 | 0 | 0 | 0 | 0 | 0 | 0 | 0
6 | BRIG | 12049 | 12 | FL | 049 | Hardee | NONROAD_OTHER | 1492.3929 | 0 | 184.218 | 89.1975 | 0.12344 | 0.059768 | 8.2711e-05 | 4.0049e-05 | 0 | 0 | 210.8084 | 99.9556 | 0 | 0 | 0 | 0.53407 | 0.31274 | 0.00035786 | 0.00020955 | 2.3979e-07 | 1.4041e-07 | 0 | 0 | 124.3079 | 46.416 | 0 | 0 | 1653.2322 | 0 | 0 | 0 | 0 | 0 | 0 | 0 | 0 | 0 | 0 | 0
6 | BRIG | 12049 | 12 | FL | 049 | Hardee | NONROAD_MAR | 1492.3929 | 0 | 13.4004 | 7.1691 | 0.0089791 | 0.0048038 | 6.0166e-06 | 3.2188e-06 | 0 | 0 | 210.8084 | 99.9556 | 0 | 0 | 0 | 0.1324 | 0.0049564 | 8.8719e-05 | 3.3211e-06 | 5.9447e-08 | 2.2254e-09 | 0 | 0 | 124.3079 | 46.416 | 0 | 0 | 1653.2322 | 0 | 0 | 0 | 0 | 0 | 0 | 0 | 0 | 0 | 0 | 0
6 | BRIG | 12049 | 12 | FL | 049 | Hardee | NONPOINT | 1492.3929 | 0 | 23.2174 | 21.8478 | 0.015557 | 0.014639 | 1.0424e-05 | 9.8094e-06 | 0 | 0 | 210.8084 | 99.9556 | 0 | 0 | 0 | 6.0314 | 1.8405 | 0.0040414 | 0.0012332 | 2.708e-06 | 8.2634e-07 | 0 | 0 | 124.3079 | 46.416 | 0 | 0 | 1653.2322 | 0 | 0 | 0 | 0 | 0 | 0 | 0 | 0 | 0 | 0 | 0
6 | BRIG | 12051 | 12 | FL | 051 | Hendry | NONROAD_MAR | 1562.2185 | 4.6119e-05 | 21.7075 | 14.4673 | 0.013895 | 0.0092608 | 8.8946e-06 | 5.928e-06 | 6.4084e-07 | 4.271e-07 | 210.8084 | 99.9556 | 3.0399e-09 | 4.2729e-09 | 0.00014521 | 0.22794 | 0.014036 | 0.00014591 | 8.9845e-06 | 9.3396e-08 | 5.7511e-09 | 2.1187e-08 | 1.3046e-09 | 124.3079 | 46.416 | 1.7044e-10 | 2.8108e-11 | 3081.9729 | 2.0793e-10 | 1.3067e-09 | 1.3858e-10 | 1.8004e-09 | 6.8745e-12 | 7.4431e-11 | 4.2331e-13 | 1.1612e-11 | 2.9179e-09 | 8.9132e-12 | 2.9268e-09
6 | BRIG | 12051 | 12 | FL | 051 | Hendry | PT_FIRES_PRESCRIBED | 1562.2185 | 4.6119e-05 | 180.5912 | 180.5912 | 0.1156 | 0.1156 | 7.3997e-05 | 7.3997e-05 | 5.3313e-06 | 5.3313e-06 | 210.8084 | 99.9556 | 2.529e-08 | 5.3337e-08 | 0.00014521 | 86.5818 | 86.5818 | 0.055422 | 0.055422 | 3.5477e-05 | 3.5477e-05 | 8.0479e-06 | 8.0479e-06 | 124.3079 | 46.416 | 6.4741e-08 | 1.7339e-07 | 3081.9729 | 1.7298e-09 | 1.087e-08 | 1.7298e-09 | 2.2474e-08 | 2.6113e-09 | 2.8273e-08 | 2.6113e-09 | 7.1629e-08 | 3.6423e-08 | 5.4982e-08 | 9.1406e-08
6 | BRIG | 12051 | 12 | FL | 051 | Hendry | NONROAD_OTHER | 1562.2185 | 4.6119e-05 | 424.6085 | 209.3543 | 0.2718 | 0.13401 | 0.00017398 | 8.5782e-05 | 1.2535e-05 | 6.1805e-06 | 210.8084 | 99.9556 | 5.9462e-08 | 6.1832e-08 | 0.00014521 | 1.0073 | 0.64841 | 0.00064482 | 0.00041506 | 4.1276e-07 | 2.6569e-07 | 9.3634e-08 | 6.0271e-08 | 124.3079 | 46.416 | 7.5324e-10 | 1.2985e-09 | 3081.9729 | 4.0672e-09 | 2.5559e-08 | 2.0054e-09 | 2.6054e-08 | 3.0381e-11 | 3.2894e-10 | 1.9556e-11 | 5.3643e-10 | 4.2224e-08 | 4.1177e-10 | 4.2636e-08
6 | BRIG | 12051 | 12 | FL | 051 | Hendry | ONROAD | 1562.2185 | 4.6119e-05 | 796.3776 | 151.9588 | 0.50977 | 0.097271 | 0.00032631 | 6.2265e-05 | 2.351e-05 | 4.4861e-06 | 210.8084 | 99.9556 | 1.1152e-07 | 4.4881e-08 | 0.00014521 | 4.6952 | 1.905 | 0.0030055 | 0.0012194 | 1.9239e-06 | 7.8057e-07 | 4.3643e-07 | 1.7707e-07 | 124.3079 | 46.416 | 3.5108e-09 | 3.8149e-09 | 3081.9729 | 7.6283e-09 | 4.7937e-08 | 1.4556e-09 | 1.8911e-08 | 1.4161e-10 | 1.5332e-09 | 5.7454e-11 | 1.576e-09 | 3.0648e-08 | 1.2097e-09 | 3.1858e-08
6 | BRIG | 12051 | 12 | FL | 051 | Hendry | POINT | 1562.2185 | 4.6119e-05 | 877.6906 | 773.5485 | 0.56182 | 0.49516 | 0.00035963 | 0.00031696 | 2.5911e-05 | 2.2836e-05 | 210.8084 | 99.9556 | 1.2291e-07 | 2.2846e-07 | 0.00014521 | 156.4577 | 294.2482 | 0.10015 | 0.18835 | 6.4108e-05 | 0.00012057 | 1.4543e-05 | 2.7351e-05 | 124.3079 | 46.416 | 1.1699e-07 | 5.8925e-07 | 3081.9729 | 8.4072e-09 | 5.2831e-08 | 7.4097e-09 | 9.6266e-08 | 4.7187e-09 | 5.109e-08 | 8.8744e-09 | 2.4343e-07 | 1.5602e-07 | 1.8686e-07 | 3.4287e-07
6 | BRIG | 12051 | 12 | FL | 051 | Hendry | NONPOINT | 1562.2185 | 4.6119e-05 | 193.5527 | 102.3259 | 0.1239 | 0.0655 | 7.9308e-05 | 4.1928e-05 | 5.714e-06 | 3.0208e-06 | 210.8084 | 99.9556 | 2.7105e-08 | 3.0222e-08 | 0.00014521 | 91.1063 | 10.4791 | 0.058319 | 0.0067078 | 3.7331e-05 | 4.2938e-06 | 8.4684e-06 | 9.7405e-07 | 124.3079 | 46.416 | 6.8125e-08 | 2.0985e-08 | 3081.9729 | 1.854e-09 | 1.1651e-08 | 9.8016e-10 | 1.2734e-08 | 2.7477e-09 | 2.975e-08 | 3.1605e-10 | 8.6693e-09 | 2.0638e-08 | 6.6546e-09 | 2.7293e-08
6 | BRIG | 12053 | 12 | FL | 053 | Hernando | NONROAD_MAR | 1415.469 | 1.6082e-05 | 65.1657 | 34.8633 | 0.046038 | 0.02463 | 3.2525e-05 | 1.7401e-05 | 7.4037e-07 | 3.961e-07 | 210.8084 | 99.9556 | 3.5121e-09 | 3.9627e-09 | 0.00029552 | 0.64387 | 0.024103 | 0.00045488 | 1.7028e-05 | 3.2137e-07 | 1.203e-08 | 1.3443e-07 | 5.0323e-09 | 124.3079 | 46.416 | 1.0814e-09 | 1.0842e-10 | 1281.354 | 5.7781e-10 | 3.631e-09 | 3.0912e-10 | 4.0161e-09 | 1.0491e-10 | 1.1359e-09 | 3.9273e-12 | 1.0773e-10 | 2.7061e-09 | 3.438e-11 | 2.7405e-09
6 | BRIG | 12053 | 12 | FL | 053 | Hernando | ONROAD | 1415.469 | 1.6082e-05 | 2571.489 | 640.8694 | 1.8167 | 0.45276 | 0.0012835 | 0.00031987 | 2.9216e-05 | 7.2812e-06 | 210.8084 | 99.9556 | 1.3859e-07 | 7.2844e-08 | 0.00029552 | 14.2885 | 6.521 | 0.010095 | 0.0046069 | 7.1316e-06 | 3.2547e-06 | 2.9832e-06 | 1.3615e-06 | 124.3079 | 46.416 | 2.3998e-08 | 2.9332e-08 | 1281.354 | 2.2801e-08 | 1.4328e-07 | 5.6824e-09 | 7.3826e-08 | 2.3281e-09 | 2.5207e-08 | 1.0625e-09 | 2.9146e-08 | 4.9745e-08 | 9.3014e-09 | 5.9046e-08
6 | BRIG | 12053 | 12 | FL | 053 | Hernando | PT_FIRES_PRESCRIBED | 1415.469 | 1.6082e-05 | 177.7778 | 177.7778 | 0.1256 | 0.1256 | 8.8731e-05 | 8.8731e-05 | 2.0198e-06 | 2.0198e-06 | 210.8084 | 99.9556 | 9.5812e-09 | 2.0207e-08 | 0.00029552 | 79.3984 | 79.3984 | 0.056093 | 0.056093 | 3.9629e-05 | 3.9629e-05 | 1.6577e-05 | 1.6577e-05 | 124.3079 | 46.416 | 1.3335e-07 | 3.5714e-07 | 1281.354 | 1.5763e-09 | 9.9056e-09 | 1.5763e-09 | 2.0479e-08 | 1.2937e-08 | 1.4007e-07 | 1.2937e-08 | 3.5487e-07 | 1.3799e-08 | 1.1325e-07 | 1.2705e-07
6 | BRIG | 12053 | 12 | FL | 053 | Hernando | POINT | 1415.469 | 1.6082e-05 | 659.3141 | 659.8488 | 0.46579 | 0.46617 | 0.00032907 | 0.00032934 | 7.4907e-06 | 7.4968e-06 | 210.8084 | 99.9556 | 3.5533e-08 | 7.5001e-08 | 0.00029552 | 242.0613 | 235.5329 | 0.17101 | 0.1664 | 0.00012082 | 0.00011756 | 5.0538e-05 | 4.9175e-05 | 124.3079 | 46.416 | 4.0656e-07 | 1.0594e-06 | 1281.354 | 5.846e-09 | 3.6736e-08 | 5.8507e-09 | 7.6012e-08 | 3.9441e-08 | 4.2704e-07 | 3.8377e-08 | 1.0527e-06 | 5.1218e-08 | 3.3596e-07 | 3.8718e-07
6 | BRIG | 12053 | 12 | FL | 053 | Hernando | NONPOINT | 1415.469 | 1.6082e-05 | 72.0557 | 79.2731 | 0.050906 | 0.056005 | 3.5964e-05 | 3.9566e-05 | 8.1866e-07 | 9.0065e-07 | 210.8084 | 99.9556 | 3.8834e-09 | 9.0105e-09 | 0.00029552 | 29.4647 | 6.5058 | 0.020816 | 0.0045962 | 1.4706e-05 | 3.2472e-06 | 6.1517e-06 | 1.3583e-06 | 124.3079 | 46.416 | 4.9488e-08 | 2.9264e-08 | 1281.354 | 6.389e-10 | 4.0149e-09 | 7.0289e-10 | 9.132e-09 | 4.8009e-09 | 5.1981e-08 | 1.0601e-09 | 2.9078e-08 | 6.1532e-09 | 9.2798e-09 | 1.5433e-08
6 | BRIG | 12053 | 12 | FL | 053 | Hernando | NONROAD_OTHER | 1415.469 | 1.6082e-05 | 669.3733 | 323.9915 | 0.4729 | 0.22889 | 0.00033409 | 0.00016171 | 7.605e-06 | 3.681e-06 | 210.8084 | 99.9556 | 3.6076e-08 | 3.6826e-08 | 0.00029552 | 1.8449 | 1.1937 | 0.0013034 | 0.00084334 | 9.2081e-07 | 5.958e-07 | 3.8518e-07 | 2.4923e-07 | 124.3079 | 46.416 | 3.0986e-09 | 5.3694e-09 | 1281.354 | 5.9351e-09 | 3.7297e-08 | 2.8727e-09 | 3.7323e-08 | 3.006e-10 | 3.2547e-09 | 1.945e-10 | 5.3353e-09 | 2.5148e-08 | 1.7027e-09 | 2.6851e-08
6 | BRIG | 12055 | 12 | FL | 055 | Highlands | NONPOINT | 1488.2462 | 0 | 60.4525 | 58.7828 | 0.04062 | 0.039498 | 2.7294e-05 | 2.654e-05 | 0 | 0 | 210.8084 | 99.9556 | 0 | 0 | 0 | 19.1904 | 4.9799 | 0.012895 | 0.0033462 | 8.6643e-06 | 2.2484e-06 | 0 | 0 | 124.3079 | 46.416 | 0 | 0 | 2864.7719 | 0 | 0 | 0 | 0 | 0 | 0 | 0 | 0 | 0 | 0 | 0
6 | BRIG | 12055 | 12 | FL | 055 | Highlands | PT_FIRES_PRESCRIBED | 1488.2462 | 0 | 426.7188 | 426.7188 | 0.28673 | 0.28673 | 0.00019266 | 0.00019266 | 0 | 0 | 210.8084 | 99.9556 | 0 | 0 | 0 | 188.0887 | 188.0887 | 0.12638 | 0.12638 | 8.4921e-05 | 8.4921e-05 | 0 | 0 | 124.3079 | 46.416 | 0 | 0 | 2864.7719 | 0 | 0 | 0 | 0 | 0 | 0 | 0 | 0 | 0 | 0 | 0
6 | BRIG | 12055 | 12 | FL | 055 | Highlands | POINT | 1488.2462 | 0 | 18.7977 | 11.195 | 0.012631 | 0.0075223 | 8.487e-06 | 5.0545e-06 | 0 | 0 | 210.8084 | 99.9556 | 0 | 0 | 0 | 5.53 | 4.1866 | 0.0037158 | 0.0028131 | 2.4968e-06 | 1.8902e-06 | 0 | 0 | 124.3079 | 46.416 | 0 | 0 | 2864.7719 | 0 | 0 | 0 | 0 | 0 | 0 | 0 | 0 | 0 | 0 | 0
6 | BRIG | 12055 | 12 | FL | 055 | Highlands | ONROAD | 1488.2462 | 0 | 1568.3852 | 340.9271 | 1.0538 | 0.22908 | 0.00070811 | 0.00015393 | 0 | 0 | 210.8084 | 99.9556 | 0 | 0 | 0 | 9.2041 | 4.157 | 0.0061845 | 0.0027933 | 4.1556e-06 | 1.8769e-06 | 0 | 0 | 124.3079 | 46.416 | 0 | 0 | 2864.7719 | 0 | 0 | 0 | 0 | 0 | 0 | 0 | 0 | 0 | 0 | 0
6 | BRIG | 12055 | 12 | FL | 055 | Highlands | NONROAD_MAR | 1488.2462 | 0 | 164.532 | 102.238 | 0.11055 | 0.068697 | 7.4285e-05 | 4.616e-05 | 0 | 0 | 210.8084 | 99.9556 | 0 | 0 | 0 | 1.5458 | 0.057868 | 0.0010387 | 3.8883e-05 | 6.9791e-07 | 2.6127e-08 | 0 | 0 | 124.3079 | 46.416 | 0 | 0 | 2864.7719 | 0 | 0 | 0 | 0 | 0 | 0 | 0 | 0 | 0 | 0 | 0
6 | BRIG | 12055 | 12 | FL | 055 | Highlands | NONROAD_OTHER | 1488.2462 | 0 | 560.2313 | 345.6366 | 0.37644 | 0.23224 | 0.00025294 | 0.00015605 | 0 | 0 | 210.8084 | 99.9556 | 0 | 0 | 0 | 1.6074 | 0.9843 | 0.0010801 | 0.00066138 | 7.2573e-07 | 4.444e-07 | 0 | 0 | 124.3079 | 46.416 | 0 | 0 | 2864.7719 | 0 | 0 | 0 | 0 | 0 | 0 | 0 | 0 | 0 | 0 | 0
6 | BRIG | 12057 | 12 | FL | 057 | Hillsborough | PT_FIRES_PRESCRIBED | 1470.993 | 0 | 207.118 | 207.118 | 0.1408 | 0.1408 | 9.5719e-05 | 9.5719e-05 | 0 | 0 | 210.8084 | 99.9556 | 0 | 0 | 0 | 95.4485 | 95.4485 | 0.064887 | 0.064887 | 4.4111e-05 | 4.4111e-05 | 0 | 0 | 124.3079 | 46.416 | 0 | 0 | 2819.2691 | 0 | 0 | 0 | 0 | 0 | 0 | 0 | 0 | 0 | 0 | 0
6 | BRIG | 12057 | 12 | FL | 057 | Hillsborough | NONROAD_MAR | 1470.993 | 0 | 2671.4296 | 1536.6965 | 1.8161 | 1.0447 | 0.0012346 | 0.00071018 | 0 | 0 | 210.8084 | 99.9556 | 0 | 0 | 0 | 1326.7117 | 77.4047 | 0.90192 | 0.052621 | 0.00061313 | 3.5772e-05 | 0 | 0 | 124.3079 | 46.416 | 0 | 0 | 2819.2691 | 0 | 0 | 0 | 0 | 0 | 0 | 0 | 0 | 0 | 0 | 0
6 | BRIG | 12057 | 12 | FL | 057 | Hillsborough | NONROAD_OTHER | 1470.993 | 0 | 5638.3169 | 2396.5621 | 3.833 | 1.6292 | 0.0026057 | 0.0011076 | 0 | 0 | 210.8084 | 99.9556 | 0 | 0 | 0 | 15.7997 | 9.716 | 0.010741 | 0.006605 | 7.3018e-06 | 4.4902e-06 | 0 | 0 | 124.3079 | 46.416 | 0 | 0 | 2819.2691 | 0 | 0 | 0 | 0 | 0 | 0 | 0 | 0 | 0 | 0 | 0
6 | BRIG | 12057 | 12 | FL | 057 | Hillsborough | POINT | 1470.993 | 0 | 6857.4347 | 3796.892 | 4.6618 | 2.5812 | 0.0031691 | 0.0017547 | 0 | 0 | 210.8084 | 99.9556 | 0 | 0 | 0 | 14130.2869 | 8028.2836 | 9.606 | 5.4577 | 0.0065302 | 0.0037102 | 0 | 0 | 124.3079 | 46.416 | 0 | 0 | 2819.2691 | 0 | 0 | 0 | 0 | 0 | 0 | 0 | 0 | 0 | 0 | 0
6 | BRIG | 12057 | 12 | FL | 057 | Hillsborough | NONPOINT | 1470.993 | 0 | 1267.477 | 1419.1086 | 0.86165 | 0.96473 | 0.00058576 | 0.00065583 | 0 | 0 | 210.8084 | 99.9556 | 0 | 0 | 0 | 597.6009 | 129.6343 | 0.40626 | 0.088127 | 0.00027618 | 5.991e-05 | 0 | 0 | 124.3079 | 46.416 | 0 | 0 | 2819.2691 | 0 | 0 | 0 | 0 | 0 | 0 | 0 | 0 | 0 | 0 | 0
6 | BRIG | 12057 | 12 | FL | 057 | Hillsborough | ONROAD | 1470.993 | 0 | 18545.7508 | 4352.2038 | 12.6076 | 2.9587 | 0.0085708 | 0.0020114 | 0 | 0 | 210.8084 | 99.9556 | 0 | 0 | 0 | 139.1417 | 53.0158 | 0.09459 | 0.036041 | 6.4304e-05 | 2.4501e-05 | 0 | 0 | 124.3079 | 46.416 | 0 | 0 | 2819.2691 | 0 | 0 | 0 | 0 | 0 | 0 | 0 | 0 | 0 | 0 | 0
6 | BRIG | 12059 | 12 | FL | 059 | Holmes | PT_FIRES_PRESCRIBED | 1405.5389 | 0.0001604 | 95.6094 | 95.6094 | 0.068023 | 0.068023 | 4.8397e-05 | 4.8397e-05 | 1.0911e-05 | 1.0911e-05 | 210.8084 | 99.9556 | 5.1758e-08 | 1.0916e-07 | 0.0006843 | 43.417 | 43.417 | 0.03089 | 0.03089 | 2.1977e-05 | 2.1977e-05 | 2.1138e-05 | 2.1138e-05 | 124.3079 | 46.416 | 1.7005e-07 | 4.554e-07 | 1265.7993 | 8.6198e-09 | 5.4168e-08 | 8.6198e-09 | 1.1199e-07 | 1.6699e-08 | 1.8081e-07 | 1.6699e-08 | 4.5807e-07 | 7.4543e-08 | 1.4441e-07 | 2.1896e-07
6 | BRIG | 12059 | 12 | FL | 059 | Holmes | NONROAD_MAR | 1405.5389 | 0.0001604 | 114.1294 | 61.0587 | 0.0812 | 0.043441 | 5.7771e-05 | 3.0907e-05 | 1.3024e-05 | 6.968e-06 | 210.8084 | 99.9556 | 6.1783e-08 | 6.9711e-08 | 0.0006843 | 1.1277 | 0.042213 | 0.0008023 | 3.0034e-05 | 5.7081e-07 | 2.1368e-08 | 5.4901e-07 | 2.0552e-08 | 124.3079 | 46.416 | 4.4166e-09 | 4.4278e-10 | 1265.7993 | 1.029e-08 | 6.466e-08 | 5.5048e-09 | 7.1519e-08 | 4.3373e-10 | 4.6961e-09 | 1.6236e-11 | 4.4537e-10 | 4.7605e-08 | 1.4041e-10 | 4.7745e-08
6 | BRIG | 12059 | 12 | FL | 059 | Holmes | NONROAD_OTHER | 1405.5389 | 0.0001604 | 83.5989 | 41.6837 | 0.059478 | 0.029657 | 4.2317e-05 | 2.11e-05 | 9.5403e-06 | 4.757e-06 | 210.8084 | 99.9556 | 4.5256e-08 | 4.7591e-08 | 0.0006843 | 0.23112 | 0.1369 | 0.00016444 | 9.7402e-05 | 1.1699e-07 | 6.9298e-08 | 1.1252e-07 | 6.6652e-08 | 124.3079 | 46.416 | 9.0521e-10 | 1.436e-09 | 1265.7993 | 7.537e-09 | 4.7363e-08 | 3.7581e-09 | 4.8825e-08 | 8.8896e-11 | 9.6249e-10 | 5.2656e-11 | 1.4444e-09 | 3.2499e-08 | 4.5536e-10 | 3.2955e-08
6 | BRIG | 12059 | 12 | FL | 059 | Holmes | NONPOINT | 1405.5389 | 0.0001604 | 23.4254 | 23.6499 | 0.016666 | 0.016826 | 1.1858e-05 | 1.1971e-05 | 2.6733e-06 | 2.6989e-06 | 210.8084 | 99.9556 | 1.2681e-08 | 2.7001e-08 | 0.0006843 | 5.5139 | 1.9083 | 0.003923 | 0.0013577 | 2.7911e-06 | 9.6598e-07 | 2.6845e-06 | 9.2909e-07 | 124.3079 | 46.416 | 2.1596e-08 | 2.0017e-08 | 1265.7993 | 2.112e-09 | 1.3272e-08 | 2.1322e-09 | 2.7701e-08 | 2.1208e-09 | 2.2962e-08 | 7.34e-10 | 2.0134e-08 | 1.8439e-08 | 6.3475e-09 | 2.4786e-08
6 | BRIG | 12059 | 12 | FL | 059 | Holmes | ONROAD | 1405.5389 | 0.0001604 | 861.2867 | 201.4541 | 0.61278 | 0.14333 | 0.00043598 | 0.00010197 | 9.829e-05 | 2.299e-05 | 210.8084 | 99.9556 | 4.6625e-07 | 2.3e-07 | 0.0006843 | 3.0693 | 1.4368 | 0.0021837 | 0.0010223 | 1.5537e-06 | 7.2731e-07 | 1.4943e-06 | 6.9954e-07 | 124.3079 | 46.416 | 1.2021e-08 | 1.5071e-08 | 1265.7993 | 7.7651e-08 | 4.8796e-07 | 1.8162e-08 | 2.3597e-07 | 1.1805e-09 | 1.2782e-08 | 5.5265e-10 | 1.5159e-08 | 1.5707e-07 | 4.7792e-09 | 1.6185e-07
6 | BRIG | 12061 | 12 | FL | 061 | Indian River | NONROAD_OTHER | 1424.2438 | 0 | 1110.8243 | 510.6055 | 0.77994 | 0.35851 | 0.00054762 | 0.00025172 | 0 | 0 | 210.8084 | 99.9556 | 0 | 0 | 0 | 3.037 | 1.9363 | 0.0021323 | 0.0013595 | 1.4972e-06 | 9.5454e-07 | 0 | 0 | 124.3079 | 46.416 | 0 | 0 | 1398.2575 | 0 | 0 | 0 | 0 | 0 | 0 | 0 | 0 | 0 | 0 | 0
6 | BRIG | 12061 | 12 | FL | 061 | Indian River | ONROAD | 1424.2438 | 0 | 2180.8014 | 601.7889 | 1.5312 | 0.42253 | 0.0010751 | 0.00029667 | 0 | 0 | 210.8084 | 99.9556 | 0 | 0 | 0 | 13.1313 | 5.3343 | 0.0092198 | 0.0037453 | 6.4735e-06 | 2.6297e-06 | 0 | 0 | 124.3079 | 46.416 | 0 | 0 | 1398.2575 | 0 | 0 | 0 | 0 | 0 | 0 | 0 | 0 | 0 | 0 | 0
6 | BRIG | 12061 | 12 | FL | 061 | Indian River | PT_FIRES_PRESCRIBED | 1424.2438 | 0 | 96.5812 | 96.5812 | 0.067812 | 0.067812 | 4.7613e-05 | 4.7613e-05 | 0 | 0 | 210.8084 | 99.9556 | 0 | 0 | 0 | 41.8578 | 41.8578 | 0.029389 | 0.029389 | 2.0635e-05 | 2.0635e-05 | 0 | 0 | 124.3079 | 46.416 | 0 | 0 | 1398.2575 | 0 | 0 | 0 | 0 | 0 | 0 | 0 | 0 | 0 | 0 | 0
6 | BRIG | 12061 | 12 | FL | 061 | Indian River | NONPOINT | 1424.2438 | 0 | 109.9663 | 123.0392 | 0.07721 | 0.086389 | 5.4211e-05 | 6.0656e-05 | 0 | 0 | 210.8084 | 99.9556 | 0 | 0 | 0 | 51.3548 | 11.6181 | 0.036058 | 0.0081574 | 2.5317e-05 | 5.7275e-06 | 0 | 0 | 124.3079 | 46.416 | 0 | 0 | 1398.2575 | 0 | 0 | 0 | 0 | 0 | 0 | 0 | 0 | 0 | 0 | 0
6 | BRIG | 12061 | 12 | FL | 061 | Indian River | POINT | 1424.2438 | 0 | 17.4879 | 13.3641 | 0.012279 | 0.0093833 | 8.6212e-06 | 6.5883e-06 | 0 | 0 | 210.8084 | 99.9556 | 0 | 0 | 0 | 11.5803 | 16.648 | 0.0081308 | 0.011689 | 5.7089e-06 | 8.2072e-06 | 0 | 0 | 124.3079 | 46.416 | 0 | 0 | 1398.2575 | 0 | 0 | 0 | 0 | 0 | 0 | 0 | 0 | 0 | 0 | 0
6 | BRIG | 12061 | 12 | FL | 061 | Indian River | NONROAD_MAR | 1424.2438 | 0 | 104.993 | 68.6604 | 0.073718 | 0.048208 | 5.176e-05 | 3.3848e-05 | 0 | 0 | 210.8084 | 99.9556 | 0 | 0 | 0 | 1.1144 | 0.06919 | 0.00078247 | 4.858e-05 | 5.494e-07 | 3.411e-08 | 0 | 0 | 124.3079 | 46.416 | 0 | 0 | 1398.2575 | 0 | 0 | 0 | 0 | 0 | 0 | 0 | 0 | 0 | 0 | 0
6 | BRIG | 12063 | 12 | FL | 063 | Jackson | PT_FIRES_PRESCRIBED | 1372.0472 | 0.00013739 | 340.0738 | 340.0738 | 0.24786 | 0.24786 | 0.00018065 | 0.00018065 | 3.4054e-05 | 3.4054e-05 | 210.8084 | 99.9556 | 1.6154e-07 | 3.4069e-07 | 0.00032237 | 154.1864 | 154.1864 | 0.11238 | 0.11238 | 8.1905e-05 | 8.1905e-05 | 3.6226e-05 | 3.6226e-05 | 124.3079 | 46.416 | 2.9143e-07 | 7.8047e-07 | 2472.8051 | 1.3771e-08 | 8.654e-08 | 1.3771e-08 | 1.7892e-07 | 1.465e-08 | 1.5862e-07 | 1.465e-08 | 4.0186e-07 | 2.3265e-07 | 2.475e-07 | 4.8015e-07
6 | BRIG | 12063 | 12 | FL | 063 | Jackson | NONPOINT | 1372.0472 | 0.00013739 | 74.4467 | 62.118 | 0.05426 | 0.045274 | 3.9546e-05 | 3.2997e-05 | 7.4549e-06 | 6.2203e-06 | 210.8084 | 99.9556 | 3.5363e-08 | 6.2231e-08 | 0.00032237 | 22.5059 | 5.2565 | 0.016403 | 0.0038311 | 1.1955e-05 | 2.7923e-06 | 5.2878e-06 | 1.235e-06 | 124.3079 | 46.416 | 4.2538e-08 | 2.6608e-08 | 2472.8051 | 3.0147e-09 | 1.8945e-08 | 2.5155e-09 | 3.2681e-08 | 2.1384e-09 | 2.3153e-08 | 4.9944e-10 | 1.37e-08 | 4.2497e-08 | 8.4376e-09 | 5.0934e-08
6 | BRIG | 12063 | 12 | FL | 063 | Jackson | ONROAD | 1372.0472 | 0.00013739 | 2079.6407 | 529.3473 | 1.5157 | 0.38581 | 0.0011047 | 0.00028119 | 0.00020825 | 5.3007e-05 | 210.8084 | 99.9556 | 9.8786e-07 | 5.3031e-07 | 0.00032237 | 8.7179 | 3.9606 | 0.0063539 | 0.0028866 | 4.631e-06 | 2.1039e-06 | 2.0483e-06 | 9.3056e-07 | 124.3079 | 46.416 | 1.6478e-08 | 2.0048e-08 | 2472.8051 | 8.4216e-08 | 5.2922e-07 | 2.1436e-08 | 2.785e-07 | 8.2833e-10 | 8.9685e-09 | 3.7632e-10 | 1.0323e-08 | 3.6214e-07 | 6.3575e-09 | 3.685e-07
6 | BRIG | 12063 | 12 | FL | 063 | Jackson | POINT | 1372.0472 | 0.00013739 | 454.1811 | 184.5023 | 0.33102 | 0.13447 | 0.00024126 | 9.8009e-05 | 4.548e-05 | 1.8476e-05 | 210.8084 | 99.9556 | 2.1574e-07 | 1.8484e-07 | 0.00032237 | 1408.9678 | 5.3224 | 1.0269 | 0.0038792 | 0.00074845 | 2.8273e-06 | 0.00033104 | 1.2505e-06 | 124.3079 | 46.416 | 2.6631e-06 | 2.6941e-08 | 2472.8051 | 1.8392e-08 | 1.1558e-07 | 7.4715e-09 | 9.7069e-08 | 1.3387e-07 | 1.4495e-06 | 5.0571e-10 | 1.3872e-08 | 1.2622e-07 | 8.5434e-09 | 1.3477e-07
6 | BRIG | 12063 | 12 | FL | 063 | Jackson | NONROAD_OTHER | 1372.0472 | 0.00013739 | 274.0679 | 158.0071 | 0.19975 | 0.11516 | 0.00014559 | 8.3934e-05 | 2.7444e-05 | 1.5822e-05 | 210.8084 | 99.9556 | 1.3019e-07 | 1.5829e-07 | 0.00032237 | 0.71395 | 0.44562 | 0.00052036 | 0.00032479 | 3.7926e-07 | 2.3672e-07 | 1.6775e-07 | 1.047e-07 | 124.3079 | 46.416 | 1.3494e-09 | 2.2557e-09 | 2472.8051 | 1.1098e-08 | 6.9743e-08 | 6.3985e-09 | 8.313e-08 | 6.7836e-11 | 7.3447e-10 | 4.2341e-11 | 1.1614e-09 | 1.081e-07 | 7.153e-10 | 1.0881e-07
6 | BRIG | 12063 | 12 | FL | 063 | Jackson | NONROAD_MAR | 1372.0472 | 0.00013739 | 228.6513 | 143.2544 | 0.16665 | 0.10441 | 0.00012146 | 7.6097e-05 | 2.2896e-05 | 1.4345e-05 | 210.8084 | 99.9556 | 1.0861e-07 | 1.4351e-07 | 0.00032237 | 2.1416 | 0.080173 | 0.0015609 | 5.8433e-05 | 1.1376e-06 | 4.2588e-08 | 5.0317e-07 | 1.8837e-08 | 124.3079 | 46.416 | 4.0478e-09 | 4.0583e-10 | 2472.8051 | 9.2593e-09 | 5.8186e-08 | 5.8011e-09 | 7.5368e-08 | 2.0348e-10 | 2.2031e-09 | 7.6176e-12 | 2.0896e-10 | 9.8004e-08 | 1.2869e-10 | 9.8133e-08
6 | BRIG | 12065 | 12 | FL | 065 | Jefferson | ONROAD | 1320.2485 | 3.6165e-05 | 1005.2632 | 273.381 | 0.76142 | 0.20707 | 0.00057672 | 0.00015684 | 2.7537e-05 | 7.4886e-06 | 210.8084 | 99.9556 | 1.3062e-07 | 7.4919e-08 | 9.0284e-05 | 4.0529 | 1.9175 | 0.0030698 | 0.0014524 | 2.3252e-06 | 1.1001e-06 | 2.7715e-07 | 1.3113e-07 | 124.3079 | 46.416 | 2.2296e-09 | 2.825e-09 | 1585.8387 | 1.7364e-08 | 1.0912e-07 | 4.7222e-09 | 6.135e-08 | 1.7477e-10 | 1.8922e-09 | 8.2685e-11 | 2.2681e-09 | 5.1161e-08 | 8.9584e-10 | 5.2057e-08
6 | BRIG | 12065 | 12 | FL | 065 | Jefferson | PT_FIRES_PRESCRIBED | 1320.2485 | 3.6165e-05 | 342.4654 | 342.4654 | 0.25939 | 0.25939 | 0.00019647 | 0.00019647 | 9.381e-06 | 9.381e-06 | 210.8084 | 99.9556 | 4.45e-08 | 9.3851e-08 | 9.0284e-05 | 164.2491 | 164.2491 | 0.12441 | 0.12441 | 9.4231e-05 | 9.4231e-05 | 1.1232e-05 | 1.1232e-05 | 124.3079 | 46.416 | 9.0356e-08 | 2.4199e-07 | 1585.8387 | 5.9155e-09 | 3.7173e-08 | 5.9155e-09 | 7.6854e-08 | 7.0827e-09 | 7.6685e-08 | 7.0827e-09 | 1.9428e-07 | 6.409e-08 | 7.6736e-08 | 1.4083e-07
6 | BRIG | 12065 | 12 | FL | 065 | Jefferson | NONROAD_OTHER | 1320.2485 | 3.6165e-05 | 142.6581 | 79.7729 | 0.10805 | 0.060423 | 8.1844e-05 | 4.5766e-05 | 3.9078e-06 | 2.1852e-06 | 210.8084 | 99.9556 | 1.8537e-08 | 2.1862e-08 | 9.0284e-05 | 0.37658 | 0.24638 | 0.00028523 | 0.00018661 | 2.1604e-07 | 1.4135e-07 | 2.5752e-08 | 1.6848e-08 | 124.3079 | 46.416 | 2.0716e-10 | 3.6298e-10 | 1585.8387 | 2.4642e-09 | 1.5485e-08 | 1.3779e-09 | 1.7902e-08 | 1.6239e-11 | 1.7582e-10 | 1.0624e-11 | 2.9143e-10 | 1.4929e-08 | 1.1511e-10 | 1.5044e-08
6 | BRIG | 12065 | 12 | FL | 065 | Jefferson | NONPOINT | 1320.2485 | 3.6165e-05 | 19.6687 | 18.677 | 0.014898 | 0.014147 | 1.1284e-05 | 1.0715e-05 | 5.3877e-07 | 5.1161e-07 | 210.8084 | 99.9556 | 2.5558e-09 | 5.1184e-09 | 9.0284e-05 | 4.0075 | 1.5684 | 0.0030354 | 0.0011879 | 2.2991e-06 | 8.9978e-07 | 2.7405e-07 | 1.0725e-07 | 124.3079 | 46.416 | 2.2046e-09 | 2.3106e-09 | 1585.8387 | 3.3974e-10 | 2.135e-09 | 3.2261e-10 | 4.1914e-09 | 1.7281e-10 | 1.871e-09 | 6.763e-11 | 1.8551e-09 | 3.4953e-09 | 7.3273e-10 | 4.228e-09
6 | BRIG | 12065 | 12 | FL | 065 | Jefferson | NONROAD_MAR | 1320.2485 | 3.6165e-05 | 98.5801 | 52.7399 | 0.074668 | 0.039947 | 5.6556e-05 | 3.0257e-05 | 2.7004e-06 | 1.4447e-06 | 210.8084 | 99.9556 | 1.281e-08 | 1.4453e-08 | 9.0284e-05 | 0.97403 | 0.036462 | 0.00073776 | 2.7618e-05 | 5.588e-07 | 2.0919e-08 | 6.6608e-08 | 2.4934e-09 | 124.3079 | 46.416 | 5.3583e-10 | 5.3719e-11 | 1585.8387 | 1.7028e-09 | 1.07e-08 | 9.1099e-10 | 1.1836e-08 | 4.2002e-11 | 4.5476e-10 | 1.5723e-12 | 4.3129e-11 | 9.8699e-09 | 1.7035e-11 | 9.887e-09
6 | BRIG | 12067 | 12 | FL | 067 | Lafayette | ONROAD | 1319.6835 | 8.3777e-06 | 249.0083 | 45.4813 | 0.18869 | 0.034464 | 0.00014298 | 2.6115e-05 | 1.5808e-06 | 2.8873e-07 | 210.8084 | 99.9556 | 7.4986e-09 | 2.8886e-09 | 9.1363e-05 | 1.4821 | 0.59687 | 0.0011231 | 0.00045228 | 8.5102e-07 | 3.4272e-07 | 1.0261e-07 | 4.1322e-08 | 124.3079 | 46.416 | 8.2544e-10 | 8.9025e-10 | 1419.3311 | 1.1137e-09 | 6.9989e-09 | 2.0343e-10 | 2.6429e-09 | 7.2294e-11 | 7.8274e-10 | 2.9114e-11 | 7.986e-10 | 1.9726e-09 | 2.8231e-10 | 2.2549e-09
6 | BRIG | 12067 | 12 | FL | 067 | Lafayette | NONPOINT | 1319.6835 | 8.3777e-06 | 15.9556 | 11.0149 | 0.012091 | 0.0083466 | 9.1617e-06 | 6.3247e-06 | 1.0129e-07 | 6.9926e-08 | 210.8084 | 99.9556 | 4.8049e-10 | 6.9957e-10 | 9.1363e-05 | 4.2372 | 0.85602 | 0.0032107 | 0.00064865 | 2.433e-06 | 4.9152e-07 | 2.9334e-07 | 5.9263e-08 | 124.3079 | 46.416 | 2.3598e-09 | 1.2768e-09 | 1419.3311 | 7.1365e-11 | 4.4846e-10 | 4.9267e-11 | 6.4007e-10 | 2.0668e-10 | 2.2377e-09 | 4.1754e-11 | 1.1453e-09 | 4.7773e-10 | 4.0488e-10 | 8.8261e-10
6 | BRIG | 12067 | 12 | FL | 067 | Lafayette | PT_FIRES_PRESCRIBED | 1319.6835 | 8.3777e-06 | 78.5174 | 78.5174 | 0.059497 | 0.059497 | 4.5084e-05 | 4.5084e-05 | 4.9845e-07 | 4.9845e-07 | 210.8084 | 99.9556 | 2.3645e-09 | 4.9867e-09 | 9.1363e-05 | 36.7153 | 36.7153 | 0.027821 | 0.027821 | 2.1082e-05 | 2.1082e-05 | 2.5418e-06 | 2.5418e-06 | 124.3079 | 46.416 | 2.0448e-08 | 5.4762e-08 | 1419.3311 | 3.5119e-10 | 2.2069e-09 | 3.5119e-10 | 4.5626e-09 | 1.7909e-09 | 1.939e-08 | 1.7909e-09 | 4.9125e-08 | 3.4054e-09 | 1.7366e-08 | 2.0771e-08
6 | BRIG | 12067 | 12 | FL | 067 | Lafayette | NONROAD_OTHER | 1319.6835 | 8.3777e-06 | 39.0363 | 20.8616 | 0.02958 | 0.015808 | 2.2414e-05 | 1.1979e-05 | 2.4781e-07 | 1.3244e-07 | 210.8084 | 99.9556 | 1.1755e-09 | 1.3249e-09 | 9.1363e-05 | 0.11084 | 0.063994 | 8.3989e-05 | 4.8492e-05 | 6.3643e-08 | 3.6745e-08 | 7.6735e-09 | 4.4304e-09 | 124.3079 | 46.416 | 6.173e-11 | 9.5449e-11 | 1419.3311 | 1.746e-10 | 1.0972e-09 | 9.3308e-11 | 1.2123e-09 | 5.4064e-12 | 5.8536e-11 | 3.1215e-12 | 8.5623e-11 | 9.0479e-10 | 3.0268e-11 | 9.3506e-10
6 | BRIG | 12069 | 12 | FL | 069 | Lake | NONROAD_OTHER | 1362.0893 | 0.00017985 | 1752.5499 | 958.5042 | 1.2867 | 0.7037 | 0.00094462 | 0.00051663 | 0.0002314 | 0.00012656 | 210.8084 | 99.9556 | 1.0977e-06 | 1.2662e-06 | 0.00048215 | 4.8757 | 3.0618 | 0.0035796 | 0.0022479 | 2.628e-06 | 1.6503e-06 | 1.7259e-06 | 1.0838e-06 | 124.3079 | 46.416 | 1.3884e-08 | 2.335e-08 | 2995.0815 | 7.7261e-08 | 4.8552e-07 | 4.2256e-08 | 5.4899e-07 | 5.7624e-10 | 6.2391e-09 | 3.6187e-10 | 9.9262e-09 | 8.6464e-07 | 7.4046e-09 | 8.7205e-07
6 | BRIG | 12069 | 12 | FL | 069 | Lake | ONROAD | 1362.0893 | 0.00017985 | 5510.2523 | 1253.0386 | 4.0454 | 0.91994 | 0.00297 | 0.00067539 | 0.00072757 | 0.00016545 | 210.8084 | 99.9556 | 3.4513e-06 | 1.6552e-06 | 0.00048215 | 35.9525 | 14.9411 | 0.026395 | 0.010969 | 1.9378e-05 | 8.0533e-06 | 1.2726e-05 | 5.2888e-06 | 124.3079 | 46.416 | 1.0238e-07 | 1.1394e-07 | 2995.0815 | 2.4292e-07 | 1.5265e-06 | 5.524e-08 | 7.1768e-07 | 4.2491e-09 | 4.6006e-08 | 1.7658e-09 | 4.8438e-08 | 1.1303e-06 | 3.6133e-08 | 1.1665e-06
6 | BRIG | 12069 | 12 | FL | 069 | Lake | NONROAD_MAR | 1362.0893 | 0.00017985 | 30.9505 | 27.7544 | 0.022723 | 0.020376 | 1.6682e-05 | 1.496e-05 | 4.0867e-06 | 3.6646e-06 | 210.8084 | 99.9556 | 1.9386e-08 | 3.6663e-08 | 0.00048215 | 0.26007 | 0.012945 | 0.00019093 | 9.5034e-06 | 1.4018e-07 | 6.9771e-09 | 9.2058e-08 | 4.5821e-09 | 124.3079 | 46.416 | 7.4057e-10 | 9.8718e-11 | 2995.0815 | 1.3645e-09 | 8.5743e-09 | 1.2236e-09 | 1.5896e-08 | 3.0737e-11 | 3.3279e-10 | 1.5299e-12 | 4.1965e-11 | 2.5037e-08 | 3.1304e-11 | 2.5068e-08
6 | BRIG | 12069 | 12 | FL | 069 | Lake | NONPOINT | 1362.0893 | 0.00017985 | 218.2099 | 239.6743 | 0.1602 | 0.17596 | 0.00011762 | 0.00012918 | 2.8812e-05 | 3.1646e-05 | 210.8084 | 99.9556 | 1.3667e-07 | 3.166e-07 | 0.00048215 | 88.0499 | 20.2082 | 0.064643 | 0.014836 | 4.7459e-05 | 1.0892e-05 | 3.1168e-05 | 7.1533e-06 | 124.3079 | 46.416 | 2.5073e-07 | 1.5411e-07 | 2995.0815 | 9.6198e-09 | 6.0451e-08 | 1.0566e-08 | 1.3727e-07 | 1.0406e-08 | 1.1267e-07 | 2.3883e-09 | 6.5513e-08 | 2.162e-07 | 4.8871e-08 | 2.6508e-07
6 | BRIG | 12069 | 12 | FL | 069 | Lake | POINT | 1362.0893 | 0.00017985 | 722.2925 | 292.71 | 0.53028 | 0.2149 | 0.00038932 | 0.00015777 | 9.537e-05 | 3.8649e-05 | 210.8084 | 99.9556 | 4.524e-07 | 3.8666e-07 | 0.00048215 | 13.6636 | 5.7921 | 0.010031 | 0.0042524 | 7.3647e-06 | 3.122e-06 | 4.8366e-06 | 2.0503e-06 | 124.3079 | 46.416 | 3.8908e-08 | 4.4172e-08 | 2995.0815 | 3.1842e-08 | 2.001e-07 | 1.2904e-08 | 1.6765e-07 | 1.6149e-09 | 1.7484e-08 | 6.8455e-10 | 1.8778e-08 | 2.6405e-07 | 1.4007e-08 | 2.7805e-07
6 | BRIG | 12069 | 12 | FL | 069 | Lake | PT_FIRES_PRESCRIBED | 1362.0893 | 0.00017985 | 301.7726 | 301.7726 | 0.22155 | 0.22155 | 0.00016266 | 0.00016266 | 3.9846e-05 | 3.9846e-05 | 210.8084 | 99.9556 | 1.8901e-07 | 3.9863e-07 | 0.00048215 | 139.1952 | 139.1952 | 0.10219 | 0.10219 | 7.5026e-05 | 7.5026e-05 | 4.9272e-05 | 4.9272e-05 | 124.3079 | 46.416 | 3.9637e-07 | 1.0615e-06 | 2995.0815 | 1.3304e-08 | 8.3601e-08 | 1.3304e-08 | 1.7284e-07 | 1.6451e-08 | 1.7812e-07 | 1.6451e-08 | 4.5126e-07 | 2.7222e-07 | 3.3662e-07 | 6.0885e-07
6 | BRIG | 12071 | 12 | FL | 071 | Lee | POINT | 1588.9272 | 6.9179e-05 | 1640.5317 | 779.5349 | 1.0325 | 0.4906 | 0.0006498 | 0.00030876 | 7.1425e-05 | 3.3939e-05 | 210.8084 | 99.9556 | 3.3882e-07 | 3.3954e-07 | 0.00021781 | 461.9392 | 408.2117 | 0.29072 | 0.25691 | 0.00018297 | 0.00016169 | 6.3324e-05 | 5.5959e-05 | 124.3079 | 46.416 | 5.0941e-07 | 1.2056e-06 | 2315.7522 | 3.0843e-08 | 1.9382e-07 | 1.4656e-08 | 1.9041e-07 | 2.7345e-08 | 2.9607e-07 | 2.4164e-08 | 6.6284e-07 | 2.3187e-07 | 3.8231e-07 | 6.1418e-07
6 | BRIG | 12071 | 12 | FL | 071 | Lee | ONROAD | 1588.9272 | 6.9179e-05 | 8571.7341 | 2090.2492 | 5.3947 | 1.3155 | 0.0033952 | 0.00082792 | 0.0003732 | 9.1005e-05 | 210.8084 | 99.9556 | 1.7703e-06 | 9.1046e-07 | 0.00021781 | 66.7144 | 26.7329 | 0.041987 | 0.016824 | 2.6425e-05 | 1.0589e-05 | 9.1454e-06 | 3.6646e-06 | 124.3079 | 46.416 | 7.3571e-08 | 7.8952e-08 | 2315.7522 | 1.6116e-07 | 1.0127e-06 | 3.9298e-08 | 5.1056e-07 | 3.9492e-09 | 4.2759e-08 | 1.5825e-09 | 4.3408e-08 | 6.2174e-07 | 2.5036e-08 | 6.4678e-07
6 | BRIG | 12071 | 12 | FL | 071 | Lee | NONROAD_MAR | 1588.9272 | 6.9179e-05 | 367.9377 | 189.0531 | 0.23156 | 0.11898 | 0.00014574 | 7.4882e-05 | 1.6019e-05 | 8.231e-06 | 210.8084 | 99.9556 | 7.599e-08 | 8.2346e-08 | 0.00021781 | 4.3751 | 0.2936 | 0.0027535 | 0.00018478 | 1.7329e-06 | 1.1629e-07 | 5.9976e-07 | 4.0248e-08 | 124.3079 | 46.416 | 4.8248e-09 | 8.6712e-10 | 2315.7522 | 6.9175e-09 | 4.347e-08 | 3.5543e-09 | 4.6178e-08 | 2.5899e-10 | 2.8041e-09 | 1.738e-11 | 4.7675e-10 | 5.6234e-08 | 2.7497e-10 | 5.6508e-08
6 | BRIG | 12071 | 12 | FL | 071 | Lee | NONPOINT | 1588.9272 | 6.9179e-05 | 304.4123 | 334.3348 | 0.19158 | 0.21042 | 0.00012057 | 0.00013243 | 1.3253e-05 | 1.4556e-05 | 210.8084 | 99.9556 | 6.287e-08 | 1.4563e-07 | 0.00021781 | 133.6515 | 28.9178 | 0.084114 | 0.0182 | 5.2938e-05 | 1.1454e-05 | 1.8321e-05 | 3.9641e-06 | 124.3079 | 46.416 | 1.4739e-07 | 8.5404e-08 | 2315.7522 | 5.7232e-09 | 3.5965e-08 | 6.2858e-09 | 8.1664e-08 | 7.9116e-09 | 8.566e-08 | 1.7118e-09 | 4.6956e-08 | 9.9447e-08 | 2.7083e-08 | 1.2653e-07
6 | BRIG | 12071 | 12 | FL | 071 | Lee | NONROAD_OTHER | 1588.9272 | 6.9179e-05 | 5088.3088 | 2309.065 | 3.2024 | 1.4532 | 0.0020154 | 0.00091459 | 0.00022153 | 0.00010053 | 210.8084 | 99.9556 | 1.0509e-06 | 1.0058e-06 | 0.00021781 | 13.7162 | 8.8587 | 0.0086324 | 0.0055753 | 5.4328e-06 | 3.5088e-06 | 1.8803e-06 | 1.2144e-06 | 124.3079 | 46.416 | 1.5126e-08 | 2.6163e-08 | 2315.7522 | 9.5664e-08 | 6.0116e-07 | 4.3412e-08 | 5.6401e-07 | 8.1194e-10 | 8.791e-09 | 5.244e-10 | 1.4385e-08 | 6.8683e-07 | 8.2966e-09 | 6.9512e-07
6 | BRIG | 12071 | 12 | FL | 071 | Lee | PT_FIRES_PRESCRIBED | 1588.9272 | 6.9179e-05 | 58.4278 | 58.4278 | 0.036772 | 0.036772 | 2.3143e-05 | 2.3143e-05 | 2.5438e-06 | 2.5438e-06 | 210.8084 | 99.9556 | 1.2067e-08 | 2.545e-08 | 0.00021781 | 26.6433 | 26.6433 | 0.016768 | 0.016768 | 1.0553e-05 | 1.0553e-05 | 3.6523e-06 | 3.6523e-06 | 124.3079 | 46.416 | 2.9381e-08 | 7.8687e-08 | 2315.7522 | 1.0985e-09 | 6.903e-09 | 1.0985e-09 | 1.4272e-08 | 1.5772e-09 | 1.7076e-08 | 1.5772e-09 | 4.3263e-08 | 1.7379e-08 | 2.4953e-08 | 4.2332e-08
6 | BRIG | 12073 | 12 | FL | 073 | Leon | NONROAD_OTHER | 1341.4562 | 8.3205e-05 | 1196.4839 | 526.5988 | 0.89193 | 0.39256 | 0.0006649 | 0.00029264 | 7.4213e-05 | 3.2663e-05 | 210.8084 | 99.9556 | 3.5204e-07 | 3.2677e-07 | 0.00017582 | 3.357 | 2.0678 | 0.0025025 | 0.0015414 | 1.8655e-06 | 1.1491e-06 | 4.4e-07 | 2.7102e-07 | 124.3079 | 46.416 | 3.5396e-09 | 5.839e-09 | 1817.9636 | 4.0822e-08 | 2.5653e-07 | 1.7967e-08 | 2.3342e-07 | 2.4203e-10 | 2.6205e-09 | 1.4908e-10 | 4.0894e-09 | 2.2315e-07 | 1.8516e-09 | 2.25e-07
6 | BRIG | 12073 | 12 | FL | 073 | Leon | NONPOINT | 1341.4562 | 8.3205e-05 | 182.5313 | 196.4115 | 0.13607 | 0.14642 | 0.00010143 | 0.00010915 | 1.1322e-05 | 1.2183e-05 | 210.8084 | 99.9556 | 5.3706e-08 | 1.2188e-07 | 0.00017582 | 64.4717 | 14.7479 | 0.048061 | 0.010994 | 3.5827e-05 | 8.1956e-06 | 8.4503e-06 | 1.933e-06 | 124.3079 | 46.416 | 6.7979e-08 | 4.1645e-08 | 1817.9636 | 6.2276e-09 | 3.9135e-08 | 6.7012e-09 | 8.7062e-08 | 4.6482e-09 | 5.0327e-08 | 1.0633e-09 | 2.9167e-08 | 8.323e-08 | 1.3206e-08 | 9.6437e-08
6 | BRIG | 12073 | 12 | FL | 073 | Leon | NONROAD_MAR | 1341.4562 | 8.3205e-05 | 134.4724 | 71.942 | 0.10024 | 0.05363 | 7.4727e-05 | 3.9979e-05 | 8.3407e-06 | 4.4623e-06 | 210.8084 | 99.9556 | 3.9566e-08 | 4.4642e-08 | 0.00017582 | 1.3287 | 0.049738 | 0.00099047 | 3.7077e-05 | 7.3835e-07 | 2.764e-08 | 1.7415e-07 | 6.5191e-09 | 124.3079 | 46.416 | 1.4009e-09 | 1.4045e-10 | 1817.9636 | 4.588e-09 | 2.8831e-08 | 2.4545e-09 | 3.1889e-08 | 9.5793e-11 | 1.0372e-09 | 3.586e-12 | 9.8365e-11 | 3.0486e-08 | 4.4538e-11 | 3.053e-08
6 | BRIG | 12073 | 12 | FL | 073 | Leon | PT_FIRES_PRESCRIBED | 1341.4562 | 8.3205e-05 | 330.1407 | 330.1407 | 0.24611 | 0.24611 | 0.00018346 | 0.00018346 | 2.0477e-05 | 2.0477e-05 | 210.8084 | 99.9556 | 9.7137e-08 | 2.0486e-07 | 0.00017582 | 150.3593 | 150.3593 | 0.11209 | 0.11209 | 8.3556e-05 | 8.3556e-05 | 1.9708e-05 | 1.9708e-05 | 124.3079 | 46.416 | 1.5854e-07 | 4.2459e-07 | 1817.9636 | 1.1264e-08 | 7.0783e-08 | 1.1264e-08 | 1.4634e-07 | 1.084e-08 | 1.1737e-07 | 1.084e-08 | 2.9736e-07 | 1.399e-07 | 1.3464e-07 | 2.7454e-07
6 | BRIG | 12073 | 12 | FL | 073 | Leon | POINT | 1341.4562 | 8.3205e-05 | 275.4098 | 72.0904 | 0.20531 | 0.05374 | 0.00015305 | 4.0061e-05 | 1.7082e-05 | 4.4715e-06 | 210.8084 | 99.9556 | 8.1033e-08 | 4.4734e-08 | 0.00017582 | 20.9982 | 4.4974 | 0.015653 | 0.0033527 | 1.1669e-05 | 2.4993e-06 | 2.7522e-06 | 5.8948e-07 | 124.3079 | 46.416 | 2.2141e-08 | 1.27e-08 | 1817.9636 | 9.3965e-09 | 5.9048e-08 | 2.4596e-09 | 3.1955e-08 | 1.5139e-09 | 1.6391e-08 | 3.2425e-10 | 8.8945e-09 | 3.0549e-08 | 4.0273e-09 | 3.4576e-08
6 | BRIG | 12073 | 12 | FL | 073 | Leon | ONROAD | 1341.4562 | 8.3205e-05 | 4817.5296 | 988.2203 | 3.5913 | 0.73668 | 0.0026771 | 0.00054916 | 0.00029881 | 6.1295e-05 | 210.8084 | 99.9556 | 1.4175e-06 | 6.1322e-07 | 0.00017582 | 32.0559 | 12.3084 | 0.023896 | 0.0091754 | 1.7814e-05 | 6.8399e-06 | 4.2016e-06 | 1.6133e-06 | 124.3079 | 46.416 | 3.38e-08 | 3.4757e-08 | 1817.9636 | 1.6437e-07 | 1.0329e-06 | 3.3716e-08 | 4.3804e-07 | 2.3111e-09 | 2.5023e-08 | 8.874e-10 | 2.4342e-08 | 4.1876e-07 | 1.1022e-08 | 4.2979e-07
6 | BRIG | 12075 | 12 | FL | 075 | Levy | ONROAD | 1358.0522 | 0.00025615 | 1045.8936 | 210.6258 | 0.77014 | 0.15509 | 0.00056709 | 0.0001142 | 0.00019727 | 3.9728e-05 | 210.8084 | 99.9556 | 9.358e-07 | 3.9745e-07 | 0.00058238 | 6.2444 | 2.6731 | 0.004598 | 0.0019683 | 3.3857e-06 | 1.4494e-06 | 2.6778e-06 | 1.1463e-06 | 124.3079 | 46.416 | 2.1542e-08 | 2.4697e-08 | 2981.8903 | 6.6157e-08 | 4.1574e-07 | 1.3323e-08 | 1.7309e-07 | 8.9802e-10 | 9.723e-09 | 3.8443e-10 | 1.0545e-08 | 2.7142e-07 | 7.8315e-09 | 2.7925e-07
6 | BRIG | 12075 | 12 | FL | 075 | Levy | POINT | 1358.0522 | 0.00025615 | 0 | 0 | 0 | 0 | 0 | 0 | 0 | 0 | 210.8084 | 99.9556 | 0 | 0 | 0.00058238 | 0 | 0 | 0 | 0 | 0 | 0 | 0 | 0 | 124.3079 | 46.416 | 0 | 0 | 2981.8903 | 0 | 0 | 0 | 0 | 0 | 0 | 0 | 0 | 0 | 0 | 0
6 | BRIG | 12075 | 12 | FL | 075 | Levy | NONROAD_OTHER | 1358.0522 | 0.00025615 | 448.3095 | 316.2582 | 0.33011 | 0.23288 | 0.00024308 | 0.00017148 | 8.4559e-05 | 5.9652e-05 | 210.8084 | 99.9556 | 4.0112e-07 | 5.9678e-07 | 0.00058238 | 1.1653 | 0.87043 | 0.00085809 | 0.00064094 | 6.3185e-07 | 4.7196e-07 | 4.9974e-07 | 3.7327e-07 | 124.3079 | 46.416 | 4.0202e-09 | 8.0419e-09 | 2981.8903 | 2.8358e-08 | 1.782e-07 | 2.0005e-08 | 2.599e-07 | 1.6759e-10 | 1.8145e-09 | 1.2518e-10 | 3.4338e-09 | 4.0754e-07 | 2.5502e-09 | 4.1009e-07
6 | BRIG | 12075 | 12 | FL | 075 | Levy | PT_FIRES_PRESCRIBED | 1358.0522 | 0.00025615 | 125.1869 | 125.1869 | 0.092181 | 0.092181 | 6.7877e-05 | 6.7877e-05 | 2.3612e-05 | 2.3612e-05 | 210.8084 | 99.9556 | 1.1201e-07 | 2.3623e-07 | 0.00058238 | 56.9497 | 56.9497 | 0.041935 | 0.041935 | 3.0879e-05 | 3.0879e-05 | 2.4422e-05 | 2.4422e-05 | 124.3079 | 46.416 | 1.9646e-07 | 5.2616e-07 | 2981.8903 | 7.9186e-09 | 4.9761e-08 | 7.9186e-09 | 1.0288e-07 | 8.1901e-09 | 8.8676e-08 | 8.1901e-09 | 2.2466e-07 | 1.6132e-07 | 1.6685e-07 | 3.2817e-07
6 | BRIG | 12075 | 12 | FL | 075 | Levy | NONROAD_MAR | 1358.0522 | 0.00025615 | 123.8293 | 66.9028 | 0.091182 | 0.049264 | 6.7141e-05 | 3.6275e-05 | 2.3356e-05 | 1.2619e-05 | 210.8084 | 99.9556 | 1.1079e-07 | 1.2625e-07 | 0.00058238 | 1.4426 | 0.095562 | 0.0010623 | 7.0367e-05 | 7.8219e-07 | 5.1815e-08 | 6.1864e-07 | 4.098e-08 | 124.3079 | 46.416 | 4.9766e-09 | 8.829e-10 | 2981.8903 | 7.8327e-09 | 4.9221e-08 | 4.2319e-09 | 5.4981e-08 | 2.0746e-10 | 2.2463e-09 | 1.3743e-11 | 3.7698e-10 | 8.6212e-08 | 2.7998e-10 | 8.6492e-08
6 | BRIG | 12075 | 12 | FL | 075 | Levy | NONPOINT | 1358.0522 | 0.00025615 | 61.3845 | 52.2612 | 0.0452 | 0.038482 | 3.3283e-05 | 2.8336e-05 | 1.1578e-05 | 9.8574e-06 | 210.8084 | 99.9556 | 5.4923e-08 | 9.8618e-08 | 0.00058238 | 15.586 | 4.532 | 0.011477 | 0.0033372 | 8.4509e-06 | 2.4573e-06 | 6.6839e-06 | 1.9435e-06 | 124.3079 | 46.416 | 5.3769e-08 | 4.1871e-08 | 2981.8903 | 3.8828e-09 | 2.44e-08 | 3.3057e-09 | 4.2948e-08 | 2.2415e-09 | 2.4269e-08 | 6.5177e-10 | 1.7878e-08 | 6.7345e-08 | 1.3278e-08 | 8.0623e-08
6 | BRIG | 12077 | 12 | FL | 077 | Liberty | PT_FIRES_PRESCRIBED | 1397.0855 | 2.306e-05 | 524.2366 | 524.2366 | 0.37524 | 0.37524 | 0.00026858 | 0.00026858 | 8.6528e-06 | 8.6528e-06 | 210.8084 | 99.9556 | 4.1046e-08 | 8.6566e-08 | 7.2605e-05 | 237.6293 | 237.6293 | 0.17009 | 0.17009 | 0.00012175 | 0.00012175 | 1.2349e-05 | 1.2349e-05 | 124.3079 | 46.416 | 9.9345e-08 | 2.6606e-07 | 2184.0044 | 3.9619e-09 | 2.4897e-08 | 3.9619e-09 | 5.1473e-08 | 5.6544e-09 | 6.1222e-08 | 5.6544e-09 | 1.551e-07 | 5.9115e-08 | 8.437e-08 | 1.4348e-07
6 | BRIG | 12077 | 12 | FL | 077 | Liberty | ONROAD | 1397.0855 | 2.306e-05 | 220.2963 | 44.7245 | 0.15768 | 0.032013 | 0.00011287 | 2.2914e-05 | 3.6361e-06 | 7.382e-07 | 210.8084 | 99.9556 | 1.7248e-08 | 7.3853e-09 | 7.2605e-05 | 1.2847 | 0.57148 | 0.00091959 | 0.00040905 | 6.5822e-07 | 2.9279e-07 | 6.6767e-08 | 2.9699e-08 | 124.3079 | 46.416 | 5.3711e-10 | 6.3985e-10 | 2184.0044 | 1.6649e-09 | 1.0462e-08 | 3.38e-10 | 4.3913e-09 | 3.0571e-11 | 3.31e-10 | 1.3599e-11 | 3.7302e-10 | 5.0433e-09 | 2.029e-10 | 5.2462e-09
6 | BRIG | 12077 | 12 | FL | 077 | Liberty | NONPOINT | 1397.0855 | 2.306e-05 | 24.7145 | 26.8191 | 0.01769 | 0.019196 | 1.2662e-05 | 1.374e-05 | 4.0792e-07 | 4.4266e-07 | 210.8084 | 99.9556 | 1.9351e-09 | 4.4286e-09 | 7.2605e-05 | 9.1685 | 2.4706 | 0.0065626 | 0.0017684 | 4.6974e-06 | 1.2658e-06 | 4.7648e-07 | 1.2839e-07 | 124.3079 | 46.416 | 3.833e-09 | 2.7661e-09 | 2184.0044 | 1.8678e-10 | 1.1737e-09 | 2.0268e-10 | 2.6333e-09 | 2.1817e-10 | 2.3621e-09 | 5.8788e-11 | 1.6126e-09 | 3.0242e-09 | 8.7717e-10 | 3.9014e-09
6 | BRIG | 12077 | 12 | FL | 077 | Liberty | NONROAD_OTHER | 1397.0855 | 2.306e-05 | 36.2052 | 23.6399 | 0.025915 | 0.016921 | 1.8549e-05 | 1.2112e-05 | 5.9758e-07 | 3.9019e-07 | 210.8084 | 99.9556 | 2.8347e-09 | 3.9036e-09 | 7.2605e-05 | 0.10658 | 0.063417 | 7.6287e-05 | 4.5393e-05 | 5.4605e-08 | 3.2491e-08 | 5.5388e-09 | 3.2957e-09 | 124.3079 | 46.416 | 4.4557e-11 | 7.1004e-11 | 2184.0044 | 2.7362e-10 | 1.7194e-09 | 1.7866e-10 | 2.3211e-09 | 2.5361e-12 | 2.7459e-11 | 1.509e-12 | 4.1394e-11 | 2.6657e-09 | 2.2516e-11 | 2.6883e-09
6 | BRIG | 12077 | 12 | FL | 077 | Liberty | NONROAD_MAR | 1397.0855 | 2.306e-05 | 5.5342 | 5.8436 | 0.0039612 | 0.0041827 | 2.8353e-06 | 2.9939e-06 | 9.1344e-08 | 9.6451e-08 | 210.8084 | 99.9556 | 4.333e-10 | 9.6494e-10 | 7.2605e-05 | 0.038477 | 0.001441 | 2.7541e-05 | 1.0314e-06 | 1.9713e-08 | 7.3826e-10 | 1.9996e-09 | 7.4885e-11 | 124.3079 | 46.416 | 1.6086e-11 | 1.6134e-12 | 2184.0044 | 4.1824e-11 | 2.6282e-10 | 4.4162e-11 | 5.7376e-10 | 9.1557e-13 | 9.913e-12 | 3.4288e-14 | 9.4054e-13 | 6.5895e-10 | 5.1161e-13 | 6.5946e-10
6 | BRIG | 12077 | 12 | FL | 077 | Liberty | POINT | 1397.0855 | 2.306e-05 | 415.5206 | 438.2431 | 0.29742 | 0.31368 | 0.00021289 | 0.00022453 | 6.8584e-06 | 7.2334e-06 | 210.8084 | 99.9556 | 3.2534e-08 | 7.2366e-08 | 7.2605e-05 | 43.8325 | 48.1705 | 0.031374 | 0.034479 | 2.2457e-05 | 2.4679e-05 | 2.2779e-06 | 2.5034e-06 | 124.3079 | 46.416 | 1.8325e-08 | 5.3933e-08 | 2184.0044 | 3.1403e-09 | 1.9734e-08 | 3.312e-09 | 4.3029e-08 | 1.043e-09 | 1.1293e-08 | 1.1462e-09 | 3.1442e-08 | 4.9418e-08 | 1.7103e-08 | 6.6521e-08
6 | BRIG | 12079 | 12 | FL | 079 | Madison | PT_FIRES_PRESCRIBED | 1294.8069 | 0.00026956 | 261.1292 | 261.1292 | 0.20167 | 0.20167 | 0.00015576 | 0.00015576 | 5.4363e-05 | 5.4363e-05 | 210.8084 | 99.9556 | 2.5788e-07 | 5.4387e-07 | 0.00040026 | 122.0966 | 122.0966 | 0.094297 | 0.094297 | 7.2827e-05 | 7.2827e-05 | 3.7743e-05 | 3.7743e-05 | 124.3079 | 46.416 | 3.0363e-07 | 8.1315e-07 | 1854.3412 | 2.9316e-08 | 1.8423e-07 | 2.9316e-08 | 3.8088e-07 | 2.0354e-08 | 2.2037e-07 | 2.0354e-08 | 5.5832e-07 | 3.714e-07 | 2.5786e-07 | 6.2926e-07
6 | BRIG | 12079 | 12 | FL | 079 | Madison | NONPOINT | 1294.8069 | 0.00026956 | 43.663 | 37.0316 | 0.033722 | 0.0286 | 2.6044e-05 | 2.2088e-05 | 9.0899e-06 | 7.7093e-06 | 210.8084 | 99.9556 | 4.3119e-08 | 7.7128e-08 | 0.00040026 | 14.0533 | 2.9994 | 0.010854 | 0.0023165 | 8.3824e-06 | 1.789e-06 | 4.3442e-06 | 9.2717e-07 | 124.3079 | 46.416 | 3.4947e-08 | 1.9975e-08 | 1854.3412 | 4.9019e-09 | 3.0804e-08 | 4.1575e-09 | 5.4014e-08 | 2.3427e-09 | 2.5365e-08 | 5e-10 | 1.3715e-08 | 5.267e-08 | 6.3344e-09 | 5.9004e-08
6 | BRIG | 12079 | 12 | FL | 079 | Madison | ONROAD | 1294.8069 | 0.00026956 | 1228.1692 | 349.6875 | 0.94853 | 0.27007 | 0.00073257 | 0.00020858 | 0.00025568 | 7.2799e-05 | 210.8084 | 99.9556 | 1.2129e-06 | 7.2831e-07 | 0.00040026 | 4.7911 | 2.1896 | 0.0037003 | 0.0016911 | 2.8578e-06 | 1.3061e-06 | 1.4811e-06 | 6.7687e-07 | 124.3079 | 46.416 | 1.1914e-08 | 1.4583e-08 | 1854.3412 | 1.3788e-07 | 8.6647e-07 | 3.9259e-08 | 5.1005e-07 | 7.987e-10 | 8.6476e-09 | 3.6502e-10 | 1.0013e-08 | 4.9736e-07 | 4.6243e-09 | 5.0198e-07
6 | BRIG | 12079 | 12 | FL | 079 | Madison | NONROAD_MAR | 1294.8069 | 0.00026956 | 205.8038 | 120.2927 | 0.15895 | 0.092904 | 0.00012276 | 7.1751e-05 | 4.2845e-05 | 2.5043e-05 | 210.8084 | 99.9556 | 2.0324e-07 | 2.5054e-07 | 0.00040026 | 1.9762 | 0.07398 | 0.0015262 | 5.7136e-05 | 1.1787e-06 | 4.4127e-08 | 6.1089e-07 | 2.2869e-08 | 124.3079 | 46.416 | 4.9143e-09 | 4.9269e-10 | 1854.3412 | 2.3105e-08 | 1.4519e-07 | 1.3505e-08 | 1.7546e-07 | 3.2944e-10 | 3.5669e-09 | 1.2333e-11 | 3.3829e-10 | 1.7109e-07 | 1.5624e-10 | 1.7125e-07
6 | BRIG | 12079 | 12 | FL | 079 | Madison | POINT | 1294.8069 | 0.00026956 | 0 | 0 | 0 | 0 | 0 | 0 | 0 | 0 | 210.8084 | 99.9556 | 0 | 0 | 0.00040026 | 0 | 0 | 0 | 0 | 0 | 0 | 0 | 0 | 124.3079 | 46.416 | 0 | 0 | 1854.3412 | 0 | 0 | 0 | 0 | 0 | 0 | 0 | 0 | 0 | 0 | 0
6 | BRIG | 12079 | 12 | FL | 079 | Madison | NONROAD_OTHER | 1294.8069 | 0.00026956 | 134.806 | 84.0522 | 0.10411 | 0.064915 | 8.0408e-05 | 5.0135e-05 | 2.8064e-05 | 1.7498e-05 | 210.8084 | 99.9556 | 1.3313e-07 | 1.7506e-07 | 0.00040026 | 0.37986 | 0.22577 | 0.00029337 | 0.00017437 | 2.2658e-07 | 1.3467e-07 | 1.1742e-07 | 6.9792e-08 | 124.3079 | 46.416 | 9.4462e-10 | 1.5036e-09 | 1854.3412 | 1.5134e-08 | 9.5105e-08 | 9.4364e-09 | 1.226e-07 | 6.3324e-11 | 6.8562e-10 | 3.7637e-11 | 1.0324e-09 | 1.1955e-07 | 4.7681e-10 | 1.2002e-07
6 | BRIG | 12081 | 12 | FL | 081 | Manatee | NONPOINT | 1516.367 | 2.6908e-05 | 460.9825 | 506.0199 | 0.304 | 0.33371 | 0.00020048 | 0.00022007 | 8.1803e-06 | 8.9795e-06 | 210.8084 | 99.9556 | 3.8804e-08 | 8.9835e-08 | 0.00054808 | 216.2598 | 49.2354 | 0.14262 | 0.032469 | 9.4052e-05 | 2.1413e-05 | 7.8166e-05 | 1.7796e-05 | 124.3079 | 46.416 | 6.2881e-07 | 3.834e-07 | 2062.3218 | 3.9665e-09 | 2.4926e-08 | 4.3541e-09 | 5.6568e-08 | 3.7902e-08 | 4.1037e-07 | 8.6291e-09 | 2.367e-07 | 6.1347e-08 | 1.2158e-07 | 1.8293e-07
6 | BRIG | 12081 | 12 | FL | 081 | Manatee | POINT | 1516.367 | 2.6908e-05 | 1270.1849 | 500.0013 | 0.83765 | 0.32974 | 0.00055241 | 0.00021745 | 2.254e-05 | 8.8727e-06 | 210.8084 | 99.9556 | 1.0692e-07 | 8.8766e-08 | 0.00054808 | 1663.9937 | 212.7714 | 1.0974 | 0.14032 | 0.00072367 | 9.2535e-05 | 0.00060144 | 7.6905e-05 | 124.3079 | 46.416 | 4.8383e-06 | 1.6569e-06 | 2062.3218 | 1.0929e-08 | 6.8681e-08 | 4.3023e-09 | 5.5895e-08 | 2.9163e-07 | 3.1576e-06 | 3.7291e-08 | 1.0229e-06 | 6.0618e-08 | 5.2541e-07 | 5.8603e-07
6 | BRIG | 12081 | 12 | FL | 081 | Manatee | NONROAD_OTHER | 1516.367 | 2.6908e-05 | 2687.7924 | 1083.9832 | 1.7725 | 0.71486 | 0.0011689 | 0.00047143 | 4.7696e-05 | 1.9236e-05 | 210.8084 | 99.9556 | 2.2625e-07 | 1.9244e-07 | 0.00054808 | 7.1345 | 4.5563 | 0.004705 | 0.0030047 | 3.1028e-06 | 1.9815e-06 | 2.5787e-06 | 1.6468e-06 | 124.3079 | 46.416 | 2.0745e-08 | 3.548e-08 | 2062.3218 | 2.3127e-08 | 1.4533e-07 | 9.3272e-09 | 1.2118e-07 | 1.2504e-09 | 1.3538e-08 | 7.9854e-10 | 2.1904e-08 | 1.3142e-07 | 1.1251e-08 | 1.4267e-07
6 | BRIG | 12081 | 12 | FL | 081 | Manatee | PT_FIRES_PRESCRIBED | 1516.367 | 2.6908e-05 | 258.0429 | 258.0429 | 0.17017 | 0.17017 | 0.00011222 | 0.00011222 | 4.5791e-06 | 4.5791e-06 | 210.8084 | 99.9556 | 2.1721e-08 | 4.5811e-08 | 0.00054808 | 110.8359 | 110.8359 | 0.073093 | 0.073093 | 4.8203e-05 | 4.8203e-05 | 4.0061e-05 | 4.0061e-05 | 124.3079 | 46.416 | 3.2227e-07 | 8.6309e-07 | 2062.3218 | 2.2203e-09 | 1.3953e-08 | 2.2203e-09 | 2.8847e-08 | 1.9425e-08 | 2.1032e-07 | 1.9425e-08 | 5.3285e-07 | 3.1284e-08 | 2.737e-07 | 3.0498e-07
6 | BRIG | 12081 | 12 | FL | 081 | Manatee | NONROAD_MAR | 1516.367 | 2.6908e-05 | 208.0662 | 110.7436 | 0.13721 | 0.073032 | 9.0488e-05 | 4.8163e-05 | 3.6922e-06 | 1.9652e-06 | 210.8084 | 99.9556 | 1.7515e-08 | 1.9661e-08 | 0.00054808 | 39.302 | 2.3071 | 0.025919 | 0.0015215 | 1.7093e-05 | 1.0034e-06 | 1.4206e-05 | 8.3389e-07 | 124.3079 | 46.416 | 1.1428e-07 | 1.7966e-08 | 2062.3218 | 1.7903e-09 | 1.125e-08 | 9.529e-10 | 1.238e-08 | 6.8881e-09 | 7.4579e-08 | 4.0435e-10 | 1.1091e-08 | 1.3426e-08 | 5.6971e-09 | 1.9123e-08
6 | BRIG | 12081 | 12 | FL | 081 | Manatee | ONROAD | 1516.367 | 2.6908e-05 | 5172.6685 | 1284.4736 | 3.4112 | 0.84707 | 0.0022496 | 0.00055862 | 9.1791e-05 | 2.2793e-05 | 210.8084 | 99.9556 | 4.3542e-07 | 2.2804e-07 | 0.00054808 | 39.5604 | 15.9222 | 0.026089 | 0.0105 | 1.7205e-05 | 6.9246e-06 | 1.4299e-05 | 5.755e-06 | 124.3079 | 46.416 | 1.1503e-07 | 1.2399e-07 | 2062.3218 | 4.4508e-08 | 2.7969e-07 | 1.1052e-08 | 1.4359e-07 | 6.9334e-09 | 7.5069e-08 | 2.7906e-09 | 7.6546e-08 | 1.5572e-07 | 3.9318e-08 | 1.9504e-07
6 | BRIG | 12083 | 12 | FL | 083 | Marion | NONROAD_MAR | 1334.4363 | 0.00042458 | 445.6391 | 249.6136 | 0.33395 | 0.18706 | 0.00025026 | 0.00014018 | 0.00014179 | 7.942e-05 | 210.8084 | 99.9556 | 6.726e-07 | 7.9455e-07 | 0.0011985 | 4.4506 | 0.1872 | 0.0033352 | 0.00014028 | 2.4993e-06 | 1.0512e-07 | 3.9973e-06 | 1.6813e-07 | 124.3079 | 46.416 | 3.2157e-08 | 3.6223e-09 | 4306.2219 | 3.2927e-08 | 2.0691e-07 | 1.8443e-08 | 2.3961e-07 | 9.2826e-10 | 1.005e-08 | 3.9044e-11 | 1.071e-09 | 5.4259e-07 | 1.1487e-09 | 5.4374e-07
6 | BRIG | 12083 | 12 | FL | 083 | Marion | NONROAD_OTHER | 1334.4363 | 0.00042458 | 2002.5598 | 858.7528 | 1.5007 | 0.64353 | 0.0011246 | 0.00048225 | 0.00063716 | 0.00027323 | 210.8084 | 99.9556 | 3.0224e-06 | 2.7335e-06 | 0.0011985 | 5.4539 | 3.3905 | 0.004087 | 0.0025408 | 3.0628e-06 | 1.904e-06 | 4.8985e-06 | 3.0452e-06 | 124.3079 | 46.416 | 3.9406e-08 | 6.5607e-08 | 4306.2219 | 1.4796e-07 | 9.298e-07 | 6.345e-08 | 8.2434e-07 | 1.1375e-09 | 1.2316e-08 | 7.0716e-10 | 1.9398e-08 | 1.8667e-06 | 2.0805e-08 | 1.8875e-06
6 | BRIG | 12083 | 12 | FL | 083 | Marion | ONROAD | 1334.4363 | 0.00042458 | 8089.7532 | 1833.6416 | 6.0623 | 1.3741 | 0.004543 | 0.0010297 | 0.0025739 | 0.00058341 | 210.8084 | 99.9556 | 1.221e-05 | 5.8367e-06 | 0.0011985 | 46.7085 | 19.4887 | 0.035002 | 0.014604 | 2.623e-05 | 1.0944e-05 | 4.1951e-05 | 1.7504e-05 | 124.3079 | 46.416 | 3.3748e-07 | 3.7711e-07 | 4306.2219 | 5.9772e-07 | 3.7561e-06 | 1.3548e-07 | 1.7602e-06 | 9.7421e-09 | 1.0548e-07 | 4.0648e-09 | 1.115e-07 | 3.9858e-06 | 1.1959e-07 | 4.1054e-06
6 | BRIG | 12083 | 12 | FL | 083 | Marion | NONPOINT | 1334.4363 | 0.00042458 | 485.5203 | 525.3698 | 0.36384 | 0.3937 | 0.00027265 | 0.00029503 | 0.00015448 | 0.00016716 | 210.8084 | 99.9556 | 7.3279e-07 | 1.6723e-06 | 0.0011985 | 176.0796 | 45.6675 | 0.13195 | 0.034222 | 9.8881e-05 | 2.5646e-05 | 0.00015815 | 4.1016e-05 | 124.3079 | 46.416 | 1.2722e-06 | 8.8367e-07 | 4306.2219 | 3.5873e-08 | 2.2543e-07 | 3.8818e-08 | 5.0432e-07 | 3.6725e-08 | 3.9763e-07 | 9.5249e-09 | 2.6127e-07 | 1.142e-06 | 2.8022e-07 | 1.4222e-06
6 | BRIG | 12083 | 12 | FL | 083 | Marion | PT_FIRES_PRESCRIBED | 1334.4363 | 0.00042458 | 404.9746 | 404.9746 | 0.30348 | 0.30348 | 0.00022742 | 0.00022742 | 0.00012885 | 0.00012885 | 210.8084 | 99.9556 | 6.1122e-07 | 1.2891e-06 | 0.0011985 | 177.7897 | 177.7897 | 0.13323 | 0.13323 | 9.9841e-05 | 9.9841e-05 | 0.00015968 | 0.00015968 | 124.3079 | 46.416 | 1.2846e-06 | 3.4403e-06 | 4306.2219 | 2.9922e-08 | 1.8803e-07 | 2.9922e-08 | 3.8875e-07 | 3.7082e-08 | 4.0149e-07 | 3.7082e-08 | 1.0172e-06 | 8.803e-07 | 1.0909e-06 | 1.9712e-06
6 | BRIG | 12083 | 12 | FL | 083 | Marion | POINT | 1334.4363 | 0.00042458 | 631.4922 | 327.8432 | 0.47323 | 0.24568 | 0.00035463 | 0.00018411 | 0.00020092 | 0.00010431 | 210.8084 | 99.9556 | 9.5311e-07 | 1.0436e-06 | 0.0011985 | 9.3847 | 7.7612 | 0.0070327 | 0.0058161 | 5.2702e-06 | 4.3585e-06 | 8.4289e-06 | 6.9708e-06 | 124.3079 | 46.416 | 6.7807e-08 | 1.5018e-07 | 4306.2219 | 4.6659e-08 | 2.9321e-07 | 2.4223e-08 | 3.1471e-07 | 1.9574e-09 | 2.1193e-08 | 1.6188e-09 | 4.4404e-08 | 7.1264e-07 | 4.7624e-08 | 7.6026e-07
6 | BRIG | 12085 | 12 | FL | 085 | Martin | PT_FIRES_PRESCRIBED | 1481.6726 | 0 | 68.9075 | 68.9075 | 0.046507 | 0.046507 | 3.1388e-05 | 3.1388e-05 | 0 | 0 | 210.8084 | 99.9556 | 0 | 0 | 0 | 32.5777 | 32.5777 | 0.021987 | 0.021987 | 1.4839e-05 | 1.4839e-05 | 0 | 0 | 124.3079 | 46.416 | 0 | 0 | 1754.0317 | 0 | 0 | 0 | 0 | 0 | 0 | 0 | 0 | 0 | 0 | 0
6 | BRIG | 12085 | 12 | FL | 085 | Martin | NONPOINT | 1481.6726 | 0 | 149.11 | 163.6387 | 0.10064 | 0.11044 | 6.7921e-05 | 7.4539e-05 | 0 | 0 | 210.8084 | 99.9556 | 0 | 0 | 0 | 69.7159 | 15.2076 | 0.047052 | 0.010264 | 3.1756e-05 | 6.9272e-06 | 0 | 0 | 124.3079 | 46.416 | 0 | 0 | 1754.0317 | 0 | 0 | 0 | 0 | 0 | 0 | 0 | 0 | 0 | 0 | 0
6 | BRIG | 12085 | 12 | FL | 085 | Martin | NONROAD_OTHER | 1481.6726 | 0 | 1819.042 | 890.6489 | 1.2277 | 0.60111 | 0.00082859 | 0.0004057 | 0 | 0 | 210.8084 | 99.9556 | 0 | 0 | 0 | 4.9984 | 3.1819 | 0.0033735 | 0.0021475 | 2.2768e-06 | 1.4494e-06 | 0 | 0 | 124.3079 | 46.416 | 0 | 0 | 1754.0317 | 0 | 0 | 0 | 0 | 0 | 0 | 0 | 0 | 0 | 0 | 0
6 | BRIG | 12085 | 12 | FL | 085 | Martin | POINT | 1481.6726 | 0 | 3855.7389 | 674.3365 | 2.6023 | 0.45512 | 0.0017563 | 0.00030717 | 0 | 0 | 210.8084 | 99.9556 | 0 | 0 | 0 | 2182.0789 | 36.8483 | 1.4727 | 0.024869 | 0.00099395 | 1.6785e-05 | 0 | 0 | 124.3079 | 46.416 | 0 | 0 | 1754.0317 | 0 | 0 | 0 | 0 | 0 | 0 | 0 | 0 | 0 | 0 | 0
6 | BRIG | 12085 | 12 | FL | 085 | Martin | ONROAD | 1481.6726 | 0 | 3198.2728 | 840.5232 | 2.1586 | 0.56728 | 0.0014568 | 0.00038286 | 0 | 0 | 210.8084 | 99.9556 | 0 | 0 | 0 | 22.2284 | 8.7023 | 0.015002 | 0.0058733 | 1.0125e-05 | 3.964e-06 | 0 | 0 | 124.3079 | 46.416 | 0 | 0 | 1754.0317 | 0 | 0 | 0 | 0 | 0 | 0 | 0 | 0 | 0 | 0 | 0
6 | BRIG | 12085 | 12 | FL | 085 | Martin | NONROAD_MAR | 1481.6726 | 0 | 1226.5744 | 770.0477 | 0.82783 | 0.51972 | 0.00055871 | 0.00035076 | 0 | 0 | 210.8084 | 99.9556 | 0 | 0 | 0 | 282.3679 | 21.3594 | 0.19057 | 0.014416 | 0.00012862 | 9.7294e-06 | 0 | 0 | 124.3079 | 46.416 | 0 | 0 | 1754.0317 | 0 | 0 | 0 | 0 | 0 | 0 | 0 | 0 | 0 | 0 | 0
6 | BRIG | 12086 | 12 | FL | 086 | Miami-Dade | POINT | 1643.3146 | 0 | 4671.4307 | 2649.1737 | 2.8427 | 1.6121 | 0.0017299 | 0.000981 | 0 | 0 | 210.8084 | 99.9556 | 0 | 0 | 0 | 1053.6069 | 268.2437 | 0.64115 | 0.16323 | 0.00039015 | 9.9332e-05 | 0 | 0 | 124.3079 | 46.416 | 0 | 0 | 5238.8437 | 0 | 0 | 0 | 0 | 0 | 0 | 0 | 0 | 0 | 0 | 0
6 | BRIG | 12086 | 12 | FL | 086 | Miami-Dade | NONPOINT | 1643.3146 | 0 | 2085.4881 | 2336.7868 | 1.2691 | 1.422 | 0.00077226 | 0.00086532 | 0 | 0 | 210.8084 | 99.9556 | 0 | 0 | 0 | 986.0564 | 209.4272 | 0.60004 | 0.12744 | 0.00036514 | 7.7552e-05 | 0 | 0 | 124.3079 | 46.416 | 0 | 0 | 5238.8437 | 0 | 0 | 0 | 0 | 0 | 0 | 0 | 0 | 0 | 0 | 0
6 | BRIG | 12086 | 12 | FL | 086 | Miami-Dade | NONROAD_MAR | 1643.3146 | 0 | 11347.0395 | 8382.6386 | 6.905 | 5.1011 | 0.0042019 | 0.0031041 | 0 | 0 | 210.8084 | 99.9556 | 0 | 0 | 0 | 6637.9489 | 504.2366 | 4.0394 | 0.30684 | 0.0024581 | 0.00018672 | 0 | 0 | 124.3079 | 46.416 | 0 | 0 | 5238.8437 | 0 | 0 | 0 | 0 | 0 | 0 | 0 | 0 | 0 | 0 | 0
6 | BRIG | 12086 | 12 | FL | 086 | Miami-Dade | NONROAD_OTHER | 1643.3146 | 0 | 8320.6944 | 4062.2759 | 5.0634 | 2.472 | 0.0030812 | 0.0015043 | 0 | 0 | 210.8084 | 99.9556 | 0 | 0 | 0 | 24.0922 | 14.5572 | 0.014661 | 0.0088584 | 8.9214e-06 | 5.3906e-06 | 0 | 0 | 124.3079 | 46.416 | 0 | 0 | 5238.8437 | 0 | 0 | 0 | 0 | 0 | 0 | 0 | 0 | 0 | 0 | 0
6 | BRIG | 12086 | 12 | FL | 086 | Miami-Dade | ONROAD | 1643.3146 | 0 | 27040.1906 | 6060.9047 | 16.4547 | 3.6882 | 0.010013 | 0.0022444 | 0 | 0 | 210.8084 | 99.9556 | 0 | 0 | 0 | 212.8648 | 75.9675 | 0.12953 | 0.046228 | 7.8825e-05 | 2.8131e-05 | 0 | 0 | 124.3079 | 46.416 | 0 | 0 | 5238.8437 | 0 | 0 | 0 | 0 | 0 | 0 | 0 | 0 | 0 | 0 | 0
6 | BRIG | 12086 | 12 | FL | 086 | Miami-Dade | PT_FIRES_PRESCRIBED | 1643.3146 | 0 | 78.9079 | 78.9079 | 0.048018 | 0.048018 | 2.922e-05 | 2.922e-05 | 0 | 0 | 210.8084 | 99.9556 | 0 | 0 | 0 | 34.5756 | 34.5756 | 0.02104 | 0.02104 | 1.2804e-05 | 1.2804e-05 | 0 | 0 | 124.3079 | 46.416 | 0 | 0 | 5238.8437 | 0 | 0 | 0 | 0 | 0 | 0 | 0 | 0 | 0 | 0 | 0
6 | BRIG | 12087 | 12 | FL | 087 | Monroe | POINT | 1726.264 | 0 | 0 | 0 | 0 | 0 | 0 | 0 | 0 | 0 | 210.8084 | 99.9556 | 0 | 0 | 0 | 0 | 0 | 0 | 0 | 0 | 0 | 0 | 0 | 124.3079 | 46.416 | 0 | 0 | 3072.9875 | 0 | 0 | 0 | 0 | 0 | 0 | 0 | 0 | 0 | 0 | 0
6 | BRIG | 12087 | 12 | FL | 087 | Monroe | NONPOINT | 1726.264 | 0 | 27.4299 | 28.8683 | 0.01589 | 0.016723 | 9.2047e-06 | 9.6874e-06 | 0 | 0 | 210.8084 | 99.9556 | 0 | 0 | 0 | 9.2047 | 1.6938 | 0.0053322 | 0.00098119 | 3.0888e-06 | 5.6839e-07 | 0 | 0 | 124.3079 | 46.416 | 0 | 0 | 3072.9875 | 0 | 0 | 0 | 0 | 0 | 0 | 0 | 0 | 0 | 0 | 0
6 | BRIG | 12087 | 12 | FL | 087 | Monroe | NONROAD_OTHER | 1726.264 | 0 | 2845.4547 | 2265.2301 | 1.6483 | 1.3122 | 0.00095485 | 0.00076015 | 0 | 0 | 210.8084 | 99.9556 | 0 | 0 | 0 | 6.8773 | 5.8694 | 0.0039839 | 0.0034001 | 2.3078e-06 | 1.9696e-06 | 0 | 0 | 124.3079 | 46.416 | 0 | 0 | 3072.9875 | 0 | 0 | 0 | 0 | 0 | 0 | 0 | 0 | 0 | 0 | 0
6 | BRIG | 12087 | 12 | FL | 087 | Monroe | PT_FIRES_PRESCRIBED | 1726.264 | 0 | 64.5665 | 64.5665 | 0.037402 | 0.037402 | 2.1667e-05 | 2.1667e-05 | 0 | 0 | 210.8084 | 99.9556 | 0 | 0 | 0 | 46.0247 | 46.0247 | 0.026661 | 0.026661 | 1.5445e-05 | 1.5445e-05 | 0 | 0 | 124.3079 | 46.416 | 0 | 0 | 3072.9875 | 0 | 0 | 0 | 0 | 0 | 0 | 0 | 0 | 0 | 0 | 0
6 | BRIG | 12087 | 12 | FL | 087 | Monroe | NONROAD_MAR | 1726.264 | 0 | 3415.3044 | 1830.8761 | 1.9784 | 1.0606 | 0.0011461 | 0.00061439 | 0 | 0 | 210.8084 | 99.9556 | 0 | 0 | 0 | 967.716 | 56.6931 | 0.56058 | 0.032841 | 0.00032474 | 1.9025e-05 | 0 | 0 | 124.3079 | 46.416 | 0 | 0 | 3072.9875 | 0 | 0 | 0 | 0 | 0 | 0 | 0 | 0 | 0 | 0 | 0
6 | BRIG | 12087 | 12 | FL | 087 | Monroe | ONROAD | 1726.264 | 0 | 1772.7686 | 343.6537 | 1.0269 | 0.19907 | 0.00059489 | 0.00011532 | 0 | 0 | 210.8084 | 99.9556 | 0 | 0 | 0 | 11.6386 | 4.5777 | 0.0067421 | 0.0026518 | 3.9056e-06 | 1.5362e-06 | 0 | 0 | 124.3079 | 46.416 | 0 | 0 | 3072.9875 | 0 | 0 | 0 | 0 | 0 | 0 | 0 | 0 | 0 | 0 | 0
6 | BRIG | 12089 | 12 | FL | 089 | Nassau | NONROAD_OTHER | 1188.5697 | 0.00019986 | 405.329 | 198.3626 | 0.34102 | 0.16689 | 0.00028692 | 0.00014041 | 6.8157e-05 | 3.3355e-05 | 210.8084 | 99.9556 | 3.2331e-07 | 3.337e-07 | 0.00055931 | 1.0883 | 0.71274 | 0.00091566 | 0.00059966 | 7.7038e-07 | 5.0453e-07 | 5.1214e-07 | 3.354e-07 | 124.3079 | 46.416 | 4.1199e-09 | 7.2259e-09 | 1733.293 | 3.9322e-08 | 2.471e-07 | 1.9244e-08 | 2.5001e-07 | 2.9547e-10 | 3.1991e-09 | 1.935e-10 | 5.3079e-09 | 2.2788e-07 | 2.2914e-09 | 2.3017e-07
6 | BRIG | 12089 | 12 | FL | 089 | Nassau | NONPOINT | 1188.5697 | 0.00019986 | 118.8222 | 123.2668 | 0.099971 | 0.10371 | 8.411e-05 | 8.7256e-05 | 1.998e-05 | 2.0727e-05 | 210.8084 | 99.9556 | 9.4779e-08 | 2.0737e-07 | 0.00055931 | 34.0841 | 9.0697 | 0.028677 | 0.0076308 | 2.4127e-05 | 6.4201e-06 | 1.6039e-05 | 4.268e-06 | 124.3079 | 46.416 | 1.2903e-07 | 9.1951e-08 | 1733.293 | 1.1527e-08 | 7.2438e-08 | 1.1958e-08 | 1.5536e-07 | 9.2536e-09 | 1.0019e-07 | 2.4624e-09 | 6.7544e-08 | 1.4161e-07 | 2.9159e-08 | 1.7077e-07
6 | BRIG | 12089 | 12 | FL | 089 | Nassau | PT_FIRES_PRESCRIBED | 1188.5697 | 0.00019986 | 82.6353 | 82.6353 | 0.069525 | 0.069525 | 5.8495e-05 | 5.8495e-05 | 1.3895e-05 | 1.3895e-05 | 210.8084 | 99.9556 | 6.5914e-08 | 1.3901e-07 | 0.00055931 | 37.4654 | 37.4654 | 0.031521 | 0.031521 | 2.652e-05 | 2.652e-05 | 1.763e-05 | 1.763e-05 | 124.3079 | 46.416 | 1.4183e-07 | 3.7983e-07 | 1733.293 | 8.0167e-09 | 5.0377e-08 | 8.0167e-09 | 1.0415e-07 | 1.0172e-08 | 1.1013e-07 | 1.0172e-08 | 2.7901e-07 | 9.4931e-08 | 1.2045e-07 | 2.1538e-07
6 | BRIG | 12089 | 12 | FL | 089 | Nassau | NONROAD_MAR | 1188.5697 | 0.00019986 | 1134.4662 | 605.1927 | 0.95448 | 0.50918 | 0.00080305 | 0.0004284 | 0.00019076 | 0.00010176 | 210.8084 | 99.9556 | 9.0491e-07 | 1.0181e-06 | 0.00055931 | 14.4686 | 0.74107 | 0.012173 | 0.0006235 | 1.0242e-05 | 5.2458e-07 | 6.8086e-06 | 3.4873e-07 | 124.3079 | 46.416 | 5.4772e-08 | 7.5131e-09 | 1733.293 | 1.1006e-07 | 6.9161e-07 | 5.8711e-08 | 7.6278e-07 | 3.9281e-09 | 4.253e-08 | 2.012e-10 | 5.5189e-09 | 6.9524e-07 | 2.3825e-09 | 6.9763e-07
6 | BRIG | 12089 | 12 | FL | 089 | Nassau | POINT | 1188.5697 | 0.00019986 | 4972.3073 | 4646.9612 | 4.1834 | 3.9097 | 0.0035197 | 0.0032894 | 0.0008361 | 0.00078139 | 210.8084 | 99.9556 | 3.9662e-06 | 7.8174e-06 | 0.00055931 | 4279.845 | 3169.894 | 3.6008 | 2.667 | 0.0030296 | 0.0022439 | 0.002014 | 0.0014917 | 124.3079 | 46.416 | 1.6202e-05 | 3.2137e-05 | 1733.293 | 4.8238e-07 | 3.0313e-06 | 4.5081e-07 | 5.857e-06 | 1.1619e-06 | 1.2581e-05 | 8.606e-07 | 2.3607e-05 | 5.3384e-06 | 1.0191e-05 | 1.5529e-05
6 | BRIG | 12089 | 12 | FL | 089 | Nassau | ONROAD | 1188.5697 | 0.00019986 | 2082.4271 | 525.6269 | 1.752 | 0.44223 | 0.0014741 | 0.00037207 | 0.00035016 | 8.8385e-05 | 210.8084 | 99.9556 | 1.661e-06 | 8.8424e-07 | 0.00055931 | 9.8549 | 4.4441 | 0.0082914 | 0.003739 | 6.9759e-06 | 3.1458e-06 | 4.6375e-06 | 2.0913e-06 | 124.3079 | 46.416 | 3.7306e-08 | 4.5055e-08 | 1733.293 | 2.0202e-07 | 1.2695e-06 | 5.0992e-08 | 6.6249e-07 | 2.6755e-09 | 2.8968e-08 | 1.2065e-09 | 3.3096e-08 | 6.0384e-07 | 1.4287e-08 | 6.1813e-07
6 | BRIG | 12091 | 12 | FL | 091 | Okaloosa | PT_FIRES_PRESCRIBED | 1471.8845 | 0.0010117 | 529.79 | 529.79 | 0.35994 | 0.35994 | 0.00024454 | 0.00024454 | 0.00036416 | 0.00036416 | 210.8084 | 99.9556 | 1.7275e-06 | 3.6432e-06 | 0.00077598 | 233.5212 | 233.5212 | 0.15865 | 0.15865 | 0.00010779 | 0.00010779 | 0.00012311 | 0.00012311 | 124.3079 | 46.416 | 9.9039e-07 | 2.6524e-06 | 2580.1391 | 1.4114e-07 | 8.8693e-07 | 1.4114e-07 | 1.8337e-06 | 4.7716e-08 | 5.1663e-07 | 4.7716e-08 | 1.3089e-06 | 2.4879e-06 | 8.411e-07 | 3.329e-06
6 | BRIG | 12091 | 12 | FL | 091 | Okaloosa | ONROAD | 1471.8845 | 0.0010117 | 3695.4834 | 777.2267 | 2.5107 | 0.52805 | 0.0017058 | 0.00035876 | 0.0025402 | 0.00053424 | 210.8084 | 99.9556 | 1.205e-05 | 5.3448e-06 | 0.00077598 | 22.8417 | 8.7794 | 0.015519 | 0.0059648 | 1.0543e-05 | 4.0525e-06 | 1.2042e-05 | 4.6286e-06 | 124.3079 | 46.416 | 9.6874e-08 | 9.9719e-08 | 2580.1391 | 9.8451e-07 | 6.1867e-06 | 2.0706e-07 | 2.6901e-06 | 4.6673e-09 | 5.0533e-08 | 1.7939e-09 | 4.9208e-08 | 3.6499e-06 | 3.1622e-08 | 3.6815e-06
6 | BRIG | 12091 | 12 | FL | 091 | Okaloosa | NONPOINT | 1471.8845 | 0.0010117 | 241.1514 | 264.1301 | 0.16384 | 0.17945 | 0.00011131 | 0.00012192 | 0.00016576 | 0.00018155 | 210.8084 | 99.9556 | 7.8631e-07 | 1.8164e-06 | 0.00077598 | 95.4847 | 21.2891 | 0.064872 | 0.014464 | 4.4074e-05 | 9.8268e-06 | 5.034e-05 | 1.1224e-05 | 124.3079 | 46.416 | 4.0496e-07 | 2.4181e-07 | 2580.1391 | 6.4245e-08 | 4.0372e-07 | 7.0366e-08 | 9.142e-07 | 1.9511e-08 | 2.1124e-07 | 4.35e-09 | 1.1932e-07 | 1.2404e-06 | 7.668e-08 | 1.317e-06
6 | BRIG | 12091 | 12 | FL | 091 | Okaloosa | NONROAD_MAR | 1471.8845 | 0.0010117 | 161.8346 | 84.2997 | 0.10995 | 0.057273 | 7.4701e-05 | 3.8912e-05 | 0.00011124 | 5.7945e-05 | 210.8084 | 99.9556 | 5.2768e-07 | 5.7971e-07 | 0.00077598 | 1.6838 | 0.076447 | 0.0011439 | 5.1938e-05 | 7.772e-07 | 3.5287e-08 | 8.8768e-07 | 4.0303e-08 | 124.3079 | 46.416 | 7.141e-09 | 8.683e-10 | 2580.1391 | 4.3114e-08 | 2.7093e-07 | 2.2458e-08 | 2.9177e-07 | 3.4404e-10 | 3.725e-09 | 1.5621e-11 | 4.2848e-10 | 3.9588e-07 | 2.7535e-10 | 3.9615e-07
6 | BRIG | 12091 | 12 | FL | 091 | Okaloosa | POINT | 1471.8845 | 0.0010117 | 62.2913 | 63.5492 | 0.042321 | 0.043175 | 2.8753e-05 | 2.9333e-05 | 4.2817e-05 | 4.3682e-05 | 210.8084 | 99.9556 | 2.0311e-07 | 4.3701e-07 | 0.00077598 | 0.93752 | 0.87212 | 0.00063695 | 0.00059252 | 4.3275e-07 | 4.0256e-07 | 4.9426e-07 | 4.5978e-07 | 124.3079 | 46.416 | 3.9761e-09 | 9.9057e-09 | 2580.1391 | 1.6595e-08 | 1.0428e-07 | 1.693e-08 | 2.1995e-07 | 1.9157e-10 | 2.0741e-09 | 1.782e-10 | 4.8882e-09 | 2.9843e-07 | 3.1412e-09 | 3.0157e-07
6 | BRIG | 12091 | 12 | FL | 091 | Okaloosa | NONROAD_OTHER | 1471.8845 | 0.0010117 | 1007.4104 | 508.9972 | 0.68444 | 0.34581 | 0.00046501 | 0.00023495 | 0.00069246 | 0.00034987 | 210.8084 | 99.9556 | 3.2848e-06 | 3.5002e-06 | 0.00077598 | 2.7127 | 1.7754 | 0.001843 | 0.0012062 | 1.2521e-06 | 8.1949e-07 | 1.4301e-06 | 9.3599e-07 | 124.3079 | 46.416 | 1.1505e-08 | 2.0165e-08 | 2580.1391 | 2.6838e-07 | 1.6865e-06 | 1.356e-07 | 1.7617e-06 | 5.5428e-10 | 6.0013e-09 | 3.6277e-10 | 9.951e-09 | 2.3903e-06 | 6.3946e-09 | 2.3967e-06
6 | BRIG | 12093 | 12 | FL | 093 | Okeechobee | NONROAD_OTHER | 1466.3704 | 0 | 420.6687 | 326.7283 | 0.28688 | 0.22281 | 0.00019564 | 0.00015195 | 0 | 0 | 210.8084 | 99.9556 | 0 | 0 | 0 | 1.1577 | 0.75194 | 0.0007895 | 0.00051279 | 5.384e-07 | 3.497e-07 | 0 | 0 | 124.3079 | 46.416 | 0 | 0 | 2310.2592 | 0 | 0 | 0 | 0 | 0 | 0 | 0 | 0 | 0 | 0 | 0
6 | BRIG | 12093 | 12 | FL | 093 | Okeechobee | NONROAD_MAR | 1466.3704 | 0 | 104.785 | 54.9413 | 0.071459 | 0.037468 | 4.8732e-05 | 2.5551e-05 | 0 | 0 | 210.8084 | 99.9556 | 0 | 0 | 0 | 1.0769 | 0.046888 | 0.00073438 | 3.1976e-05 | 5.0081e-07 | 2.1806e-08 | 0 | 0 | 124.3079 | 46.416 | 0 | 0 | 2310.2592 | 0 | 0 | 0 | 0 | 0 | 0 | 0 | 0 | 0 | 0 | 0
6 | BRIG | 12093 | 12 | FL | 093 | Okeechobee | NONPOINT | 1466.3704 | 0 | 29.1682 | 25.4269 | 0.019891 | 0.01734 | 1.3565e-05 | 1.1825e-05 | 0 | 0 | 210.8084 | 99.9556 | 0 | 0 | 0 | 8.4669 | 2.2534 | 0.0057741 | 0.0015367 | 3.9377e-06 | 1.048e-06 | 0 | 0 | 124.3079 | 46.416 | 0 | 0 | 2310.2592 | 0 | 0 | 0 | 0 | 0 | 0 | 0 | 0 | 0 | 0 | 0
6 | BRIG | 12093 | 12 | FL | 093 | Okeechobee | PT_FIRES_PRESCRIBED | 1466.3704 | 0 | 226.5671 | 226.5671 | 0.15451 | 0.15451 | 0.00010537 | 0.00010537 | 0 | 0 | 210.8084 | 99.9556 | 0 | 0 | 0 | 113.5383 | 113.5383 | 0.077428 | 0.077428 | 5.2803e-05 | 5.2803e-05 | 0 | 0 | 124.3079 | 46.416 | 0 | 0 | 2310.2592 | 0 | 0 | 0 | 0 | 0 | 0 | 0 | 0 | 0 | 0 | 0
6 | BRIG | 12093 | 12 | FL | 093 | Okeechobee | ONROAD | 1466.3704 | 0 | 969.6835 | 201.1493 | 0.66128 | 0.13717 | 0.00045096 | 9.3547e-05 | 0 | 0 | 210.8084 | 99.9556 | 0 | 0 | 0 | 5.9989 | 2.2843 | 0.004091 | 0.0015578 | 2.7899e-06 | 1.0623e-06 | 0 | 0 | 124.3079 | 46.416 | 0 | 0 | 2310.2592 | 0 | 0 | 0 | 0 | 0 | 0 | 0 | 0 | 0 | 0 | 0
6 | BRIG | 12093 | 12 | FL | 093 | Okeechobee | POINT | 1466.3704 | 0 | 20.7772 | 249.3825 | 0.014169 | 0.17007 | 9.6627e-06 | 0.00011598 | 0 | 0 | 210.8084 | 99.9556 | 0 | 0 | 0 | 294.0535 | 229.4008 | 0.20053 | 0.15644 | 0.00013675 | 0.00010669 | 0 | 0 | 124.3079 | 46.416 | 0 | 0 | 2310.2592 | 0 | 0 | 0 | 0 | 0 | 0 | 0 | 0 | 0 | 0 | 0
6 | BRIG | 12095 | 12 | FL | 095 | Orange | PT_FIRES_PRESCRIBED | 1369.5831 | 0.00024126 | 222.7068 | 222.7068 | 0.16261 | 0.16261 | 0.00011873 | 0.00011873 | 3.9232e-05 | 3.9232e-05 | 210.8084 | 99.9556 | 1.861e-07 | 3.9249e-07 | 0.00082772 | 96.8829 | 96.8829 | 0.070739 | 0.070739 | 5.165e-05 | 5.165e-05 | 5.8552e-05 | 5.8552e-05 | 124.3079 | 46.416 | 4.7103e-07 | 1.2615e-06 | 2601.0628 | 1.5083e-08 | 9.4782e-08 | 1.5083e-08 | 1.9596e-07 | 2.2511e-08 | 2.4373e-07 | 2.2511e-08 | 6.1749e-07 | 2.6803e-07 | 4.0003e-07 | 6.6805e-07
6 | BRIG | 12095 | 12 | FL | 095 | Orange | NONPOINT | 1369.5831 | 0.00024126 | 1592.2987 | 1786.1894 | 1.1626 | 1.3042 | 0.00084888 | 0.00095225 | 0.0002805 | 0.00031465 | 210.8084 | 99.9556 | 1.3306e-06 | 3.1479e-06 | 0.00082772 | 759.174 | 167.6506 | 0.55431 | 0.12241 | 0.00040473 | 8.9378e-05 | 0.00045882 | 0.00010132 | 124.3079 | 46.416 | 3.691e-06 | 2.1829e-06 | 2601.0628 | 1.0784e-07 | 6.7767e-07 | 1.2097e-07 | 1.5716e-06 | 1.764e-07 | 1.9099e-06 | 3.8954e-08 | 1.0685e-06 | 2.1497e-06 | 6.9222e-07 | 2.8419e-06
6 | BRIG | 12095 | 12 | FL | 095 | Orange | NONROAD_OTHER | 1369.5831 | 0.00024126 | 5317.2262 | 2367.2631 | 3.8824 | 1.7285 | 0.0028347 | 0.001262 | 0.00093667 | 0.00041701 | 210.8084 | 99.9556 | 4.4432e-06 | 4.172e-06 | 0.00082772 | 15.3638 | 9.2511 | 0.011218 | 0.0067547 | 8.1907e-06 | 4.9319e-06 | 9.2853e-06 | 5.591e-06 | 124.3079 | 46.416 | 7.4696e-08 | 1.2045e-07 | 2601.0628 | 3.6011e-07 | 2.263e-06 | 1.6032e-07 | 2.0829e-06 | 3.5698e-09 | 3.8651e-08 | 2.1495e-09 | 5.8963e-08 | 2.849e-06 | 3.8197e-08 | 2.8872e-06
6 | BRIG | 12095 | 12 | FL | 095 | Orange | NONROAD_MAR | 1369.5831 | 0.00024126 | 80.4 | 55.1 | 0.058704 | 0.040231 | 4.2863e-05 | 2.9375e-05 | 1.4163e-05 | 9.7063e-06 | 210.8084 | 99.9556 | 6.7185e-08 | 9.7106e-08 | 0.00082772 | 0.72646 | 0.027197 | 0.00053043 | 1.9858e-05 | 3.8729e-07 | 1.4499e-08 | 4.3905e-07 | 1.6437e-08 | 124.3079 | 46.416 | 3.5319e-09 | 3.5412e-10 | 2601.0628 | 5.4451e-09 | 3.4218e-08 | 3.7317e-09 | 4.8482e-08 | 1.688e-10 | 1.8276e-09 | 6.3193e-12 | 1.7334e-10 | 6.6313e-08 | 1.123e-10 | 6.6425e-08
6 | BRIG | 12095 | 12 | FL | 095 | Orange | ONROAD | 1369.5831 | 0.00024126 | 17071.9812 | 4226.0729 | 12.4651 | 3.0857 | 0.0091014 | 0.002253 | 0.0030074 | 0.00074446 | 210.8084 | 99.9556 | 1.4266e-05 | 7.4479e-06 | 0.00082772 | 129.1095 | 50.6677 | 0.094269 | 0.036995 | 6.8831e-05 | 2.7012e-05 | 7.8029e-05 | 3.0622e-05 | 124.3079 | 46.416 | 6.2771e-07 | 6.5972e-07 | 2601.0628 | 1.1562e-06 | 7.2657e-06 | 2.8621e-07 | 3.7185e-06 | 2.9999e-08 | 3.248e-07 | 1.1773e-08 | 3.2293e-07 | 5.0861e-06 | 2.0921e-07 | 5.2953e-06
6 | BRIG | 12095 | 12 | FL | 095 | Orange | POINT | 1369.5831 | 0.00024126 | 6153.1426 | 4806.6116 | 4.4927 | 3.5095 | 0.0032803 | 0.0025625 | 0.0010839 | 0.00084672 | 210.8084 | 99.9556 | 5.1418e-06 | 8.471e-06 | 0.00082772 | 2475.9605 | 2761.5244 | 1.8078 | 2.0163 | 0.00132 | 0.0014722 | 0.0014964 | 0.001669 | 124.3079 | 46.416 | 1.2038e-05 | 3.5957e-05 | 2601.0628 | 4.1672e-07 | 2.6187e-06 | 3.2553e-07 | 4.2293e-06 | 5.7529e-07 | 6.2288e-06 | 6.4165e-07 | 1.7601e-05 | 5.7848e-06 | 1.1402e-05 | 1.7187e-05
6 | BRIG | 12097 | 12 | FL | 097 | Osceola | NONROAD_OTHER | 1407.7463 | 1.7939e-05 | 1982.0695 | 973.0641 | 1.408 | 0.69122 | 0.0010002 | 0.00049101 | 2.5258e-05 | 1.24e-05 | 210.8084 | 99.9556 | 1.1981e-07 | 1.2405e-07 | 0.00036539 | 5.3209 | 3.4074 | 0.0037798 | 0.0024205 | 2.685e-06 | 1.7194e-06 | 1.3811e-06 | 8.8442e-07 | 124.3079 | 46.416 | 1.111e-08 | 1.9054e-08 | 3901.0089 | 6.4746e-09 | 4.0687e-08 | 3.1786e-09 | 4.1296e-08 | 3.5403e-10 | 3.8332e-09 | 2.2672e-10 | 6.219e-09 | 8.4715e-08 | 6.0423e-09 | 9.0757e-08
6 | BRIG | 12097 | 12 | FL | 097 | Osceola | NONROAD_MAR | 1407.7463 | 1.7939e-05 | 25.704 | 13.7515 | 0.018259 | 0.0097685 | 1.297e-05 | 6.9391e-06 | 3.2755e-07 | 1.7524e-07 | 210.8084 | 99.9556 | 1.5538e-09 | 1.7531e-09 | 0.00036539 | 0.25397 | 0.0095072 | 0.00018041 | 6.7535e-06 | 1.2815e-07 | 4.7974e-09 | 6.592e-08 | 2.4677e-09 | 124.3079 | 46.416 | 5.3029e-10 | 5.3164e-11 | 3901.0089 | 8.3965e-11 | 5.2764e-10 | 4.4921e-11 | 5.8361e-10 | 1.6898e-11 | 1.8296e-10 | 6.3257e-13 | 1.7352e-11 | 1.1972e-09 | 1.6859e-11 | 1.2141e-09
6 | BRIG | 12097 | 12 | FL | 097 | Osceola | PT_FIRES_PRESCRIBED | 1407.7463 | 1.7939e-05 | 928.6016 | 928.6016 | 0.65964 | 0.65964 | 0.00046858 | 0.00046858 | 1.1833e-05 | 1.1833e-05 | 210.8084 | 99.9556 | 5.6133e-08 | 1.1838e-07 | 0.00036539 | 427.231 | 427.231 | 0.30349 | 0.30349 | 0.00021558 | 0.00021558 | 0.00011089 | 0.00011089 | 124.3079 | 46.416 | 8.9206e-07 | 2.3891e-06 | 3901.0089 | 3.0334e-09 | 1.9062e-08 | 3.0334e-09 | 3.941e-08 | 2.8426e-08 | 3.0777e-07 | 2.8426e-08 | 7.7975e-07 | 8.0844e-08 | 7.576e-07 | 8.3844e-07
6 | BRIG | 12097 | 12 | FL | 097 | Osceola | POINT | 1407.7463 | 1.7939e-05 | 390.9056 | 226.7417 | 0.27768 | 0.16107 | 0.00019725 | 0.00011441 | 4.9813e-06 | 2.8894e-06 | 210.8084 | 99.9556 | 2.363e-08 | 2.8907e-08 | 0.00036539 | 15.0374 | 11.3405 | 0.010682 | 0.0080558 | 7.5879e-06 | 5.7225e-06 | 3.9031e-06 | 2.9435e-06 | 124.3079 | 46.416 | 3.1398e-08 | 6.3416e-08 | 3901.0089 | 1.2769e-09 | 8.0243e-09 | 7.4068e-10 | 9.6228e-09 | 1.0005e-09 | 1.0833e-08 | 7.5455e-10 | 2.0698e-08 | 1.974e-08 | 2.011e-08 | 3.985e-08
6 | BRIG | 12097 | 12 | FL | 097 | Osceola | NONPOINT | 1407.7463 | 1.7939e-05 | 128.6651 | 137.7374 | 0.091398 | 0.097843 | 6.4925e-05 | 6.9503e-05 | 1.6396e-06 | 1.7552e-06 | 210.8084 | 99.9556 | 7.7776e-09 | 1.756e-08 | 0.00036539 | 53.5319 | 11.4425 | 0.038027 | 0.0081282 | 2.7012e-05 | 5.7739e-06 | 1.3895e-05 | 2.97e-06 | 124.3079 | 46.416 | 1.1178e-07 | 6.3986e-08 | 3901.0089 | 4.203e-10 | 2.6412e-09 | 4.4993e-10 | 5.8455e-09 | 3.5618e-09 | 3.8564e-08 | 7.6133e-10 | 2.0884e-08 | 1.1991e-08 | 2.0291e-08 | 3.2282e-08
6 | BRIG | 12097 | 12 | FL | 097 | Osceola | ONROAD | 1407.7463 | 1.7939e-05 | 5497.4469 | 1364.2801 | 3.9051 | 0.96912 | 0.002774 | 0.00068842 | 7.0054e-05 | 1.7385e-05 | 210.8084 | 99.9556 | 3.3231e-07 | 1.7393e-07 | 0.00036539 | 33.4493 | 14.6258 | 0.023761 | 0.01039 | 1.6879e-05 | 7.3803e-06 | 8.682e-06 | 3.7962e-06 | 124.3079 | 46.416 | 6.9843e-08 | 8.1787e-08 | 3901.0089 | 1.7958e-08 | 1.1285e-07 | 4.4566e-09 | 5.79e-08 | 2.2256e-09 | 2.4097e-08 | 9.7314e-10 | 2.6694e-08 | 1.1877e-07 | 2.5936e-08 | 1.4471e-07
6 | BRIG | 12099 | 12 | FL | 099 | Palm Beach | NONROAD_MAR | 1527.582 | 0 | 3694.883 | 2244.6204 | 2.4188 | 1.4694 | 0.0015834 | 0.00096191 | 0 | 0 | 210.8084 | 99.9556 | 0 | 0 | 0 | 825.9661 | 62.4757 | 0.5407 | 0.040898 | 0.00035396 | 2.6773e-05 | 0 | 0 | 124.3079 | 46.416 | 0 | 0 | 5777.1836 | 0 | 0 | 0 | 0 | 0 | 0 | 0 | 0 | 0 | 0 | 0
6 | BRIG | 12099 | 12 | FL | 099 | Palm Beach | ONROAD | 1527.582 | 0 | 16787.8078 | 4008.7427 | 10.9898 | 2.6242 | 0.0071942 | 0.0017179 | 0 | 0 | 210.8084 | 99.9556 | 0 | 0 | 0 | 128.8067 | 49.9345 | 0.084321 | 0.032689 | 5.5199e-05 | 2.1399e-05 | 0 | 0 | 124.3079 | 46.416 | 0 | 0 | 5777.1836 | 0 | 0 | 0 | 0 | 0 | 0 | 0 | 0 | 0 | 0 | 0
6 | BRIG | 12099 | 12 | FL | 099 | Palm Beach | NONROAD_OTHER | 1527.582 | 0 | 7590.1898 | 3608.8178 | 4.9688 | 2.3624 | 0.0032527 | 0.0015465 | 0 | 0 | 210.8084 | 99.9556 | 0 | 0 | 0 | 21.7565 | 13.315 | 0.014242 | 0.0087164 | 9.3235e-06 | 5.706e-06 | 0 | 0 | 124.3079 | 46.416 | 0 | 0 | 5777.1836 | 0 | 0 | 0 | 0 | 0 | 0 | 0 | 0 | 0 | 0 | 0
6 | BRIG | 12099 | 12 | FL | 099 | Palm Beach | POINT | 1527.582 | 0 | 3188.6202 | 2737.8468 | 2.0874 | 1.7923 | 0.0013665 | 0.0011733 | 0 | 0 | 210.8084 | 99.9556 | 0 | 0 | 0 | 682.8941 | 520.5707 | 0.44704 | 0.34078 | 0.00029265 | 0.00022309 | 0 | 0 | 124.3079 | 46.416 | 0 | 0 | 5777.1836 | 0 | 0 | 0 | 0 | 0 | 0 | 0 | 0 | 0 | 0 | 0
6 | BRIG | 12099 | 12 | FL | 099 | Palm Beach | PT_FIRES_PRESCRIBED | 1527.582 | 0 | 627.8267 | 627.8267 | 0.41099 | 0.41099 | 0.00026905 | 0.00026905 | 0 | 0 | 210.8084 | 99.9556 | 0 | 0 | 0 | 283.4585 | 283.4585 | 0.18556 | 0.18556 | 0.00012147 | 0.00012147 | 0 | 0 | 124.3079 | 46.416 | 0 | 0 | 5777.1836 | 0 | 0 | 0 | 0 | 0 | 0 | 0 | 0 | 0 | 0 | 0
6 | BRIG | 12099 | 12 | FL | 099 | Palm Beach | NONPOINT | 1527.582 | 0 | 1864.38 | 837.5518 | 1.2205 | 0.54829 | 0.00079896 | 0.00035892 | 0 | 0 | 210.8084 | 99.9556 | 0 | 0 | 0 | 937.9724 | 71.0376 | 0.61402 | 0.046503 | 0.00040196 | 3.0442e-05 | 0 | 0 | 124.3079 | 46.416 | 0 | 0 | 5777.1836 | 0 | 0 | 0 | 0 | 0 | 0 | 0 | 0 | 0 | 0 | 0
6 | BRIG | 12101 | 12 | FL | 101 | Pasco | NONPOINT | 1437.6686 | 0 | 197.3126 | 217.958 | 0.13724 | 0.15161 | 9.5463e-05 | 0.00010545 | 0 | 0 | 210.8084 | 99.9556 | 0 | 0 | 0 | 82.052 | 18.1811 | 0.057073 | 0.012646 | 3.9698e-05 | 8.7964e-06 | 0 | 0 | 124.3079 | 46.416 | 0 | 0 | 1987.5651 | 0 | 0 | 0 | 0 | 0 | 0 | 0 | 0 | 0 | 0 | 0
6 | BRIG | 12101 | 12 | FL | 101 | Pasco | ONROAD | 1437.6686 | 0 | 6600.025 | 1687.5612 | 4.5908 | 1.1738 | 0.0031932 | 0.00081647 | 0 | 0 | 210.8084 | 99.9556 | 0 | 0 | 0 | 48.7464 | 20.1933 | 0.033907 | 0.014046 | 2.3584e-05 | 9.7699e-06 | 0 | 0 | 124.3079 | 46.416 | 0 | 0 | 1987.5651 | 0 | 0 | 0 | 0 | 0 | 0 | 0 | 0 | 0 | 0 | 0
6 | BRIG | 12101 | 12 | FL | 101 | Pasco | POINT | 1437.6686 | 0 | 2123.9927 | 244.2359 | 1.4774 | 0.16988 | 0.0010276 | 0.00011817 | 0 | 0 | 210.8084 | 99.9556 | 0 | 0 | 0 | 2166.4432 | 10.9121 | 1.5069 | 0.0075902 | 0.0010482 | 5.2795e-06 | 0 | 0 | 124.3079 | 46.416 | 0 | 0 | 1987.5651 | 0 | 0 | 0 | 0 | 0 | 0 | 0 | 0 | 0 | 0 | 0
6 | BRIG | 12101 | 12 | FL | 101 | Pasco | NONROAD_OTHER | 1437.6686 | 0 | 1839.3563 | 779.6111 | 1.2794 | 0.54227 | 0.00088991 | 0.00037719 | 0 | 0 | 210.8084 | 99.9556 | 0 | 0 | 0 | 5.1242 | 3.2088 | 0.0035643 | 0.002232 | 2.4792e-06 | 1.5525e-06 | 0 | 0 | 124.3079 | 46.416 | 0 | 0 | 1987.5651 | 0 | 0 | 0 | 0 | 0 | 0 | 0 | 0 | 0 | 0 | 0
6 | BRIG | 12101 | 12 | FL | 101 | Pasco | PT_FIRES_PRESCRIBED | 1437.6686 | 0 | 233.026 | 233.026 | 0.16209 | 0.16209 | 0.00011274 | 0.00011274 | 0 | 0 | 210.8084 | 99.9556 | 0 | 0 | 0 | 107.6653 | 107.6653 | 0.074889 | 0.074889 | 5.209e-05 | 5.209e-05 | 0 | 0 | 124.3079 | 46.416 | 0 | 0 | 1987.5651 | 0 | 0 | 0 | 0 | 0 | 0 | 0 | 0 | 0 | 0 | 0
6 | BRIG | 12101 | 12 | FL | 101 | Pasco | NONROAD_MAR | 1437.6686 | 0 | 198.3212 | 106.0006 | 0.13795 | 0.073731 | 9.5951e-05 | 5.1285e-05 | 0 | 0 | 210.8084 | 99.9556 | 0 | 0 | 0 | 1.9633 | 0.074083 | 0.0013656 | 5.153e-05 | 9.4986e-07 | 3.5843e-08 | 0 | 0 | 124.3079 | 46.416 | 0 | 0 | 1987.5651 | 0 | 0 | 0 | 0 | 0 | 0 | 0 | 0 | 0 | 0 | 0
6 | BRIG | 12103 | 12 | FL | 103 | Pinellas | PT_FIRES_PRESCRIBED | 1488.4302 | 0 | 10.9639 | 10.9639 | 0.0073661 | 0.0073661 | 4.9489e-06 | 4.9489e-06 | 0 | 0 | 210.8084 | 99.9556 | 0 | 0 | 0 | 5.3109 | 5.3109 | 0.0035682 | 0.0035682 | 2.3973e-06 | 2.3973e-06 | 0 | 0 | 124.3079 | 46.416 | 0 | 0 | 866.2894 | 0 | 0 | 0 | 0 | 0 | 0 | 0 | 0 | 0 | 0 | 0
6 | BRIG | 12103 | 12 | FL | 103 | Pinellas | NONROAD_MAR | 1488.4302 | 0 | 1520.055 | 735.0849 | 1.0212 | 0.49387 | 0.00068612 | 0.0003318 | 0 | 0 | 210.8084 | 99.9556 | 0 | 0 | 0 | 86.6333 | 5.2248 | 0.058204 | 0.0035103 | 3.9105e-05 | 2.3584e-06 | 0 | 0 | 124.3079 | 46.416 | 0 | 0 | 866.2894 | 0 | 0 | 0 | 0 | 0 | 0 | 0 | 0 | 0 | 0 | 0
6 | BRIG | 12103 | 12 | FL | 103 | Pinellas | POINT | 1488.4302 | 0 | 2129.2637 | 874.7831 | 1.4305 | 0.58772 | 0.00096111 | 0.00039486 | 0 | 0 | 210.8084 | 99.9556 | 0 | 0 | 0 | 237.2492 | 53.8887 | 0.1594 | 0.036205 | 0.00010709 | 2.4324e-05 | 0 | 0 | 124.3079 | 46.416 | 0 | 0 | 866.2894 | 0 | 0 | 0 | 0 | 0 | 0 | 0 | 0 | 0 | 0 | 0
6 | BRIG | 12103 | 12 | FL | 103 | Pinellas | ONROAD | 1488.4302 | 0 | 11736.3583 | 2419.7851 | 7.8851 | 1.6257 | 0.0052976 | 0.0010922 | 0 | 0 | 210.8084 | 99.9556 | 0 | 0 | 0 | 86.7421 | 30.7078 | 0.058278 | 0.020631 | 3.9154e-05 | 1.3861e-05 | 0 | 0 | 124.3079 | 46.416 | 0 | 0 | 866.2894 | 0 | 0 | 0 | 0 | 0 | 0 | 0 | 0 | 0 | 0 | 0
6 | BRIG | 12103 | 12 | FL | 103 | Pinellas | NONROAD_OTHER | 1488.4302 | 0 | 3325.1254 | 1609.2409 | 2.234 | 1.0812 | 0.0015009 | 0.00072638 | 0 | 0 | 210.8084 | 99.9556 | 0 | 0 | 0 | 9.7053 | 5.8191 | 0.0065205 | 0.0039095 | 4.3808e-06 | 2.6266e-06 | 0 | 0 | 124.3079 | 46.416 | 0 | 0 | 866.2894 | 0 | 0 | 0 | 0 | 0 | 0 | 0 | 0 | 0 | 0 | 0
6 | BRIG | 12103 | 12 | FL | 103 | Pinellas | NONPOINT | 1488.4302 | 0 | 1591.3803 | 1801.1192 | 1.0692 | 1.2101 | 0.00071832 | 0.00081299 | 0 | 0 | 210.8084 | 99.9556 | 0 | 0 | 0 | 772.5162 | 177.5655 | 0.51901 | 0.1193 | 0.0003487 | 8.015e-05 | 0 | 0 | 124.3079 | 46.416 | 0 | 0 | 866.2894 | 0 | 0 | 0 | 0 | 0 | 0 | 0 | 0 | 0 | 0 | 0
6 | BRIG | 12105 | 12 | FL | 105 | Polk | PT_FIRES_PRESCRIBED | 1442.0117 | 2.6908e-05 | 685.5188 | 685.5188 | 0.47539 | 0.47539 | 0.00032967 | 0.00032967 | 1.2792e-05 | 1.2792e-05 | 210.8084 | 99.9556 | 6.0681e-08 | 1.2798e-07 | 0.00054808 | 301.4083 | 301.4083 | 0.20902 | 0.20902 | 0.00014495 | 0.00014495 | 0.00011456 | 0.00011456 | 124.3079 | 46.416 | 9.2158e-07 | 2.4681e-06 | 5206.4602 | 2.457e-09 | 1.544e-08 | 2.457e-09 | 3.1921e-08 | 2.2003e-08 | 2.3824e-07 | 2.2003e-08 | 6.0357e-07 | 8.7394e-08 | 7.8267e-07 | 8.7006e-07
6 | BRIG | 12105 | 12 | FL | 105 | Polk | NONROAD_MAR | 1442.0117 | 2.6908e-05 | 496.4665 | 282.783 | 0.34429 | 0.1961 | 0.00023875 | 0.00013599 | 9.2642e-06 | 5.2768e-06 | 210.8084 | 99.9556 | 4.3946e-08 | 5.2792e-08 | 0.00054808 | 4.8088 | 0.18002 | 0.0033348 | 0.00012484 | 2.3126e-06 | 8.6573e-08 | 1.8278e-06 | 6.8422e-08 | 124.3079 | 46.416 | 1.4703e-08 | 1.4741e-09 | 5206.4602 | 1.7794e-09 | 1.1182e-08 | 1.0135e-09 | 1.3168e-08 | 3.5106e-10 | 3.8009e-09 | 1.3142e-11 | 3.6049e-10 | 3.6051e-08 | 4.6746e-10 | 3.6518e-08
6 | BRIG | 12105 | 12 | FL | 105 | Polk | NONPOINT | 1442.0117 | 2.6908e-05 | 865.24 | 976.2171 | 0.60002 | 0.67698 | 0.0004161 | 0.00046947 | 1.6146e-05 | 1.8217e-05 | 210.8084 | 99.9556 | 7.6589e-08 | 1.8225e-07 | 0.00054808 | 410.3895 | 94.3912 | 0.2846 | 0.065458 | 0.00019736 | 4.5394e-05 | 0.00015598 | 3.5877e-05 | 124.3079 | 46.416 | 1.2548e-06 | 7.7293e-07 | 5206.4602 | 3.1011e-09 | 1.9487e-08 | 3.4988e-09 | 4.5457e-08 | 2.9959e-08 | 3.2438e-07 | 6.8908e-09 | 1.8902e-07 | 1.2445e-07 | 2.4511e-07 | 3.6956e-07
6 | BRIG | 12105 | 12 | FL | 105 | Polk | NONROAD_OTHER | 1442.0117 | 2.6908e-05 | 2526.3305 | 1276.1772 | 1.7519 | 0.885 | 0.0012149 | 0.00061372 | 4.7142e-05 | 2.3814e-05 | 210.8084 | 99.9556 | 2.2363e-07 | 2.3825e-07 | 0.00054808 | 7.4463 | 4.4381 | 0.0051638 | 0.0030777 | 3.581e-06 | 2.1343e-06 | 2.8302e-06 | 1.6868e-06 | 124.3079 | 46.416 | 2.2768e-08 | 3.6342e-08 | 5206.4602 | 9.0546e-09 | 5.69e-08 | 4.5739e-09 | 5.9424e-08 | 5.436e-10 | 5.8856e-09 | 3.2399e-10 | 8.8872e-09 | 1.627e-07 | 1.1524e-08 | 1.7422e-07
6 | BRIG | 12105 | 12 | FL | 105 | Polk | POINT | 1442.0117 | 2.6908e-05 | 4375.977 | 4372.4952 | 3.0346 | 3.0322 | 0.0021044 | 0.0021028 | 8.1657e-05 | 8.1592e-05 | 210.8084 | 99.9556 | 3.8735e-07 | 8.1629e-07 | 0.00054808 | 19275.7319 | -26867.6949 | 13.3673 | -18.6321 | 0.0092699 | -0.012921 | 0.0073264 | -0.010212 | 124.3079 | 46.416 | 5.8937e-05 | -0.00022001 | 5206.4602 | 1.5684e-08 | 9.8558e-08 | 1.5671e-08 | 2.036e-07 | 1.4072e-06 | 1.5236e-05 | -1.9614e-06 | -5.3802e-05 | 5.5743e-07 | -6.9767e-05 | -6.921e-05
6 | BRIG | 12105 | 12 | FL | 105 | Polk | ONROAD | 1442.0117 | 2.6908e-05 | 11824.2017 | 2548.5868 | 8.1998 | 1.7674 | 0.0056864 | 0.0012256 | 0.00022064 | 4.7558e-05 | 210.8084 | 99.9556 | 1.0467e-06 | 4.7579e-07 | 0.00054808 | 71.8505 | 28.1309 | 0.049827 | 0.019508 | 3.4554e-05 | 1.3528e-05 | 2.7309e-05 | 1.0692e-05 | 124.3079 | 46.416 | 2.1969e-07 | 2.3035e-07 | 5206.4602 | 4.2379e-08 | 2.6631e-07 | 9.1343e-09 | 1.1867e-07 | 5.2453e-09 | 5.6791e-08 | 2.0536e-09 | 5.6332e-08 | 3.2491e-07 | 7.3047e-08 | 3.9796e-07
6 | BRIG | 12107 | 12 | FL | 107 | Putnam | NONROAD_MAR | 1281.0636 | 0.00014542 | 438.2909 | 218.1457 | 0.34213 | 0.17028 | 0.00026707 | 0.00013292 | 4.9752e-05 | 2.4763e-05 | 210.8084 | 99.9556 | 2.3601e-07 | 2.4774e-07 | 0.00038986 | 4.9867 | 0.28277 | 0.0038926 | 0.00022073 | 3.0386e-06 | 1.723e-07 | 1.5176e-06 | 8.6053e-08 | 124.3079 | 46.416 | 1.2208e-08 | 1.8539e-09 | 2142.781 | 2.3218e-08 | 1.4591e-07 | 1.1556e-08 | 1.5014e-07 | 7.0822e-10 | 7.668e-09 | 4.0159e-11 | 1.1016e-09 | 1.6918e-07 | 5.879e-10 | 1.6976e-07
6 | BRIG | 12107 | 12 | FL | 107 | Putnam | NONPOINT | 1281.0636 | 0.00014542 | 135.2397 | 137.5825 | 0.10557 | 0.1074 | 8.2407e-05 | 8.3834e-05 | 1.5352e-05 | 1.5618e-05 | 210.8084 | 99.9556 | 7.2823e-08 | 1.5624e-07 | 0.00038986 | 48.2455 | 12.4129 | 0.037661 | 0.0096895 | 2.9398e-05 | 7.5637e-06 | 1.4682e-05 | 3.7775e-06 | 124.3079 | 46.416 | 1.1811e-07 | 8.1384e-08 | 2142.781 | 7.1643e-09 | 4.5021e-08 | 7.2884e-09 | 9.4691e-08 | 6.8519e-09 | 7.4187e-08 | 1.7629e-09 | 4.8358e-08 | 1.067e-07 | 2.5808e-08 | 1.3251e-07
6 | BRIG | 12107 | 12 | FL | 107 | Putnam | POINT | 1281.0636 | 0.00014542 | 4976.1246 | 2340.9043 | 3.8844 | 1.8273 | 0.0030321 | 0.0014264 | 0.00056486 | 0.00026573 | 210.8084 | 99.9556 | 2.6795e-06 | 2.6584e-06 | 0.00038986 | 16209.8689 | 4471.6217 | 12.6534 | 3.4906 | 0.0098773 | 0.0027247 | 0.004933 | 0.0013608 | 124.3079 | 46.416 | 3.9684e-05 | 2.9318e-05 | 2142.781 | 2.6361e-07 | 1.6565e-06 | 1.2401e-07 | 1.6111e-06 | 2.3022e-06 | 2.4926e-05 | 6.3507e-07 | 1.742e-05 | 1.8154e-06 | 9.297e-06 | 1.1112e-05
6 | BRIG | 12107 | 12 | FL | 107 | Putnam | NONROAD_OTHER | 1281.0636 | 0.00014542 | 380.9823 | 292.047 | 0.2974 | 0.22797 | 0.00023215 | 0.00017796 | 4.3247e-05 | 3.3151e-05 | 210.8084 | 99.9556 | 2.0515e-07 | 3.3166e-07 | 0.00038986 | 1.0727 | 0.67395 | 0.00083734 | 0.00052609 | 6.5363e-07 | 4.1066e-07 | 3.2644e-07 | 2.051e-07 | 124.3079 | 46.416 | 2.6261e-09 | 4.4187e-09 | 2142.781 | 2.0183e-08 | 1.2683e-07 | 1.5471e-08 | 2.01e-07 | 1.5235e-10 | 1.6495e-09 | 9.5716e-11 | 2.6255e-09 | 2.2649e-07 | 1.4012e-09 | 2.2789e-07
6 | BRIG | 12107 | 12 | FL | 107 | Putnam | ONROAD | 1281.0636 | 0.00014542 | 1421.7049 | 259.4666 | 1.1098 | 0.20254 | 0.0008663 | 0.0001581 | 0.00016138 | 2.9453e-05 | 210.8084 | 99.9556 | 7.6555e-07 | 2.9466e-07 | 0.00038986 | 9.0805 | 3.304 | 0.0070882 | 0.0025791 | 5.5331e-06 | 2.0133e-06 | 2.7634e-06 | 1.0055e-06 | 124.3079 | 46.416 | 2.223e-08 | 2.1663e-08 | 2142.781 | 7.5315e-08 | 4.7328e-07 | 1.3745e-08 | 1.7858e-07 | 1.2896e-09 | 1.3963e-08 | 4.6925e-10 | 1.2872e-08 | 2.0122e-07 | 6.8695e-09 | 2.0809e-07
6 | BRIG | 12107 | 12 | FL | 107 | Putnam | PT_FIRES_PRESCRIBED | 1281.0636 | 0.00014542 | 129.4662 | 129.4662 | 0.10106 | 0.10106 | 7.8889e-05 | 7.8889e-05 | 1.4696e-05 | 1.4696e-05 | 210.8084 | 99.9556 | 6.9714e-08 | 1.4703e-07 | 0.00038986 | 58.7296 | 58.7296 | 0.045844 | 0.045844 | 3.5786e-05 | 3.5786e-05 | 1.7873e-05 | 1.7873e-05 | 124.3079 | 46.416 | 1.4378e-07 | 3.8506e-07 | 2142.781 | 6.8585e-09 | 4.3099e-08 | 6.8585e-09 | 8.9105e-08 | 8.3409e-09 | 9.0308e-08 | 8.3409e-09 | 2.288e-07 | 1.004e-07 | 1.2211e-07 | 2.2251e-07
6 | BRIG | 12109 | 12 | FL | 109 | St. Johns | NONROAD_MAR | 1238.3489 | 0 | 276.1323 | 162.6076 | 0.22298 | 0.13131 | 0.00018007 | 0.00010604 | 0 | 0 | 210.8084 | 99.9556 | 0 | 0 | 0 | 3.0947 | 0.19979 | 0.002499 | 0.00016134 | 2.018e-06 | 1.3028e-07 | 0 | 0 | 124.3079 | 46.416 | 0 | 0 | 1744.6413 | 0 | 0 | 0 | 0 | 0 | 0 | 0 | 0 | 0 | 0 | 0
6 | BRIG | 12109 | 12 | FL | 109 | St. Johns | ONROAD | 1238.3489 | 0 | 4046.8826 | 1144.7597 | 3.268 | 0.92442 | 0.002639 | 0.0007465 | 0 | 0 | 210.8084 | 99.9556 | 0 | 0 | 0 | 26.1294 | 11.3144 | 0.0211 | 0.0091367 | 1.7039e-05 | 7.3781e-06 | 0 | 0 | 124.3079 | 46.416 | 0 | 0 | 1744.6413 | 0 | 0 | 0 | 0 | 0 | 0 | 0 | 0 | 0 | 0 | 0
6 | BRIG | 12109 | 12 | FL | 109 | St. Johns | PT_FIRES_PRESCRIBED | 1238.3489 | 0 | 54.7631 | 54.7631 | 0.044223 | 0.044223 | 3.5711e-05 | 3.5711e-05 | 0 | 0 | 210.8084 | 99.9556 | 0 | 0 | 0 | 25.1245 | 25.1245 | 0.020289 | 0.020289 | 1.6384e-05 | 1.6384e-05 | 0 | 0 | 124.3079 | 46.416 | 0 | 0 | 1744.6413 | 0 | 0 | 0 | 0 | 0 | 0 | 0 | 0 | 0 | 0 | 0
6 | BRIG | 12109 | 12 | FL | 109 | St. Johns | POINT | 1238.3489 | 0 | 13.0175 | 13.018 | 0.010512 | 0.010512 | 8.4887e-06 | 8.489e-06 | 0 | 0 | 210.8084 | 99.9556 | 0 | 0 | 0 | 0.082411 | 0.081748 | 6.6549e-05 | 6.6013e-05 | 5.374e-08 | 5.3308e-08 | 0 | 0 | 124.3079 | 46.416 | 0 | 0 | 1744.6413 | 0 | 0 | 0 | 0 | 0 | 0 | 0 | 0 | 0 | 0 | 0
6 | BRIG | 12109 | 12 | FL | 109 | St. Johns | NONROAD_OTHER | 1238.3489 | 0 | 1673.302 | 737.058 | 1.3512 | 0.59519 | 0.0010912 | 0.00048064 | 0 | 0 | 210.8084 | 99.9556 | 0 | 0 | 0 | 4.4432 | 2.8913 | 0.003588 | 0.0023348 | 2.8974e-06 | 1.8854e-06 | 0 | 0 | 124.3079 | 46.416 | 0 | 0 | 1744.6413 | 0 | 0 | 0 | 0 | 0 | 0 | 0 | 0 | 0 | 0 | 0
6 | BRIG | 12109 | 12 | FL | 109 | St. Johns | NONPOINT | 1238.3489 | 0 | 224.2963 | 206.9311 | 0.18113 | 0.1671 | 0.00014626 | 0.00013494 | 0 | 0 | 210.8084 | 99.9556 | 0 | 0 | 0 | 52.2979 | 11.6546 | 0.042232 | 0.0094114 | 3.4103e-05 | 7.6e-06 | 0 | 0 | 124.3079 | 46.416 | 0 | 0 | 1744.6413 | 0 | 0 | 0 | 0 | 0 | 0 | 0 | 0 | 0 | 0 | 0
6 | BRIG | 12111 | 12 | FL | 111 | St. Lucie | NONROAD_OTHER | 1451.9878 | 1.2445e-05 | 1544.0244 | 665.693 | 1.0634 | 0.45847 | 0.00073237 | 0.00031575 | 1.3234e-05 | 5.7058e-06 | 210.8084 | 99.9556 | 6.2778e-08 | 5.7084e-08 | 5.0841e-05 | 4.0804 | 2.6328 | 0.0028102 | 0.0018132 | 1.9354e-06 | 1.2488e-06 | 1.4288e-07 | 9.2187e-08 | 124.3079 | 46.416 | 1.1494e-09 | 1.9861e-09 | 1592.9958 | 8.3078e-09 | 5.2207e-08 | 3.5818e-09 | 4.6535e-08 | 8.969e-11 | 9.7109e-10 | 5.787e-11 | 1.5874e-09 | 3.8982e-08 | 6.2981e-10 | 3.9612e-08
6 | BRIG | 12111 | 12 | FL | 111 | St. Lucie | NONROAD_MAR | 1451.9878 | 1.2445e-05 | 606.2895 | 328.4154 | 0.41756 | 0.22618 | 0.00028758 | 0.00015577 | 5.1967e-06 | 2.8149e-06 | 210.8084 | 99.9556 | 2.4651e-08 | 2.8162e-08 | 5.0841e-05 | 22.7923 | 1.6684 | 0.015697 | 0.001149 | 1.0811e-05 | 7.9136e-07 | 7.9807e-07 | 5.8419e-08 | 124.3079 | 46.416 | 6.4201e-09 | 1.2586e-09 | 1592.9958 | 3.2622e-09 | 2.05e-08 | 1.7671e-09 | 2.2958e-08 | 5.0099e-10 | 5.4243e-09 | 3.6672e-11 | 1.0059e-09 | 1.9231e-08 | 3.9911e-10 | 1.9631e-08
6 | BRIG | 12111 | 12 | FL | 111 | St. Lucie | PT_FIRES_PRESCRIBED | 1451.9878 | 1.2445e-05 | 75.0769 | 75.0769 | 0.051706 | 0.051706 | 3.5611e-05 | 3.5611e-05 | 6.435e-07 | 6.435e-07 | 210.8084 | 99.9556 | 3.0526e-09 | 6.4379e-09 | 5.0841e-05 | 34.9675 | 34.9675 | 0.024083 | 0.024083 | 1.6586e-05 | 1.6586e-05 | 1.2244e-06 | 1.2244e-06 | 124.3079 | 46.416 | 9.8496e-09 | 2.6379e-08 | 1592.9958 | 4.0396e-10 | 2.5385e-09 | 4.0396e-10 | 5.2482e-09 | 7.6861e-10 | 8.3218e-09 | 7.6861e-10 | 2.1083e-08 | 4.3964e-09 | 8.3649e-09 | 1.2761e-08
6 | BRIG | 12111 | 12 | FL | 111 | St. Lucie | NONPOINT | 1451.9878 | 1.2445e-05 | 155.0571 | 172.3803 | 0.10679 | 0.11872 | 7.3547e-05 | 8.1764e-05 | 1.329e-06 | 1.4775e-06 | 210.8084 | 99.9556 | 6.3045e-09 | 1.4782e-08 | 5.0841e-05 | 69.3533 | 15.7149 | 0.047764 | 0.010823 | 3.2896e-05 | 7.4539e-06 | 2.4284e-06 | 5.5026e-07 | 124.3079 | 46.416 | 1.9535e-08 | 1.1855e-08 | 1592.9958 | 8.343e-10 | 5.2428e-09 | 9.2751e-10 | 1.205e-08 | 1.5244e-09 | 1.6505e-08 | 3.4542e-10 | 9.4751e-09 | 1.0094e-08 | 3.7593e-09 | 1.3854e-08
6 | BRIG | 12111 | 12 | FL | 111 | St. Lucie | ONROAD | 1451.9878 | 1.2445e-05 | 5009.6466 | 1129.7482 | 3.4502 | 0.77807 | 0.0023762 | 0.00053587 | 4.2939e-05 | 9.6834e-06 | 210.8084 | 99.9556 | 2.0369e-07 | 9.6877e-08 | 5.0841e-05 | 33.302 | 13.2942 | 0.022935 | 0.0091559 | 1.5796e-05 | 6.3058e-06 | 1.1661e-06 | 4.655e-07 | 124.3079 | 46.416 | 9.3805e-09 | 1.0029e-08 | 1592.9958 | 2.6955e-08 | 1.6939e-07 | 6.0787e-09 | 7.8974e-08 | 7.3199e-10 | 7.9254e-09 | 2.9221e-10 | 8.0156e-09 | 6.6156e-08 | 3.1802e-09 | 6.9336e-08
6 | BRIG | 12111 | 12 | FL | 111 | St. Lucie | POINT | 1451.9878 | 1.2445e-05 | 408.7177 | 253.1819 | 0.28149 | 0.17437 | 0.00019386 | 0.00012009 | 3.5032e-06 | 2.1701e-06 | 210.8084 | 99.9556 | 1.6618e-08 | 2.1711e-08 | 5.0841e-05 | 22.585 | 22.3833 | 0.015555 | 0.015416 | 1.0713e-05 | 1.0617e-05 | 7.9081e-07 | 7.8375e-07 | 124.3079 | 46.416 | 6.3617e-09 | 1.6885e-08 | 1592.9958 | 2.1991e-09 | 1.382e-08 | 1.3623e-09 | 1.7699e-08 | 4.9643e-10 | 5.3749e-09 | 4.92e-10 | 1.3496e-08 | 1.4826e-08 | 5.3545e-09 | 2.018e-08
6 | BRIG | 12113 | 12 | FL | 113 | Santa Rosa | NONROAD_MAR | 1500.6753 | 0.0027262 | 277.9152 | 138.7946 | 0.18519 | 0.092488 | 0.00012341 | 6.1631e-05 | 0.00050488 | 0.00025214 | 210.8084 | 99.9556 | 2.395e-06 | 2.5225e-06 | 0.002348 | 3.5768 | 0.2022 | 0.0023835 | 0.00013474 | 1.5883e-06 | 8.9784e-08 | 5.5965e-06 | 3.1637e-07 | 124.3079 | 46.416 | 4.5021e-08 | 6.8159e-09 | 2972.7596 | 1.6983e-07 | 1.0673e-06 | 8.4818e-08 | 1.1019e-06 | 1.8826e-09 | 2.0383e-08 | 1.0642e-10 | 2.9192e-09 | 1.7226e-06 | 2.1614e-09 | 1.7248e-06
6 | BRIG | 12113 | 12 | FL | 113 | Santa Rosa | NONROAD_OTHER | 1500.6753 | 0.0027262 | 929.3287 | 565.3922 | 0.61927 | 0.37676 | 0.00041266 | 0.00025106 | 0.0016883 | 0.0010271 | 210.8084 | 99.9556 | 8.0086e-06 | 1.0276e-05 | 0.002348 | 2.4609 | 1.6489 | 0.0016399 | 0.0010988 | 1.0928e-06 | 7.3219e-07 | 3.8505e-06 | 2.5799e-06 | 124.3079 | 46.416 | 3.0975e-08 | 5.5583e-08 | 2972.7596 | 5.6792e-07 | 3.5688e-06 | 3.4551e-07 | 4.4889e-06 | 1.2953e-09 | 1.4024e-08 | 8.6786e-10 | 2.3806e-08 | 7.0173e-06 | 1.7626e-08 | 7.0349e-06
6 | BRIG | 12113 | 12 | FL | 113 | Santa Rosa | NONPOINT | 1500.6753 | 0.0027262 | 173.5596 | 170.6126 | 0.11565 | 0.11369 | 7.7068e-05 | 7.576e-05 | 0.0003153 | 0.00030995 | 210.8084 | 99.9556 | 1.4957e-06 | 3.1008e-06 | 0.002348 | 22.232 | 6.2265 | 0.014815 | 0.0041491 | 9.872e-06 | 2.7648e-06 | 3.4785e-05 | 9.7422e-06 | 124.3079 | 46.416 | 2.7983e-07 | 2.0989e-07 | 2972.7596 | 1.0606e-07 | 6.6651e-07 | 1.0426e-07 | 1.3546e-06 | 1.1701e-08 | 1.2669e-07 | 3.2772e-09 | 8.9894e-08 | 2.1175e-06 | 6.6558e-08 | 2.1841e-06
6 | BRIG | 12113 | 12 | FL | 113 | Santa Rosa | ONROAD | 1500.6753 | 0.0027262 | 3257.1092 | 755.3289 | 2.1704 | 0.50333 | 0.0014463 | 0.0003354 | 0.0059171 | 0.0013722 | 210.8084 | 99.9556 | 2.8068e-05 | 1.3728e-05 | 0.002348 | 19.8492 | 8.7082 | 0.013227 | 0.0058029 | 8.8139e-06 | 3.8668e-06 | 3.1057e-05 | 1.3625e-05 | 124.3079 | 46.416 | 2.4984e-07 | 2.9355e-07 | 2972.7596 | 1.9904e-06 | 1.2508e-05 | 4.6158e-07 | 5.9969e-06 | 1.0447e-08 | 1.1311e-07 | 4.5834e-09 | 1.2572e-07 | 9.3746e-06 | 9.3087e-08 | 9.4677e-06
6 | BRIG | 12113 | 12 | FL | 113 | Santa Rosa | POINT | 1500.6753 | 0.0027262 | 1110.6401 | 671.094 | 0.74009 | 0.44719 | 0.00049317 | 0.000298 | 0.0020177 | 0.0012192 | 210.8084 | 99.9556 | 9.571e-06 | 1.2197e-05 | 0.002348 | 820.1673 | 819.9679 | 0.54653 | 0.5464 | 0.00036419 | 0.0003641 | 0.0012833 | 0.001283 | 124.3079 | 46.416 | 1.0323e-05 | 2.764e-05 | 2972.7596 | 6.7872e-07 | 4.2651e-06 | 4.1011e-07 | 5.3281e-06 | 4.3167e-07 | 4.6738e-06 | 4.3157e-07 | 1.1838e-05 | 8.3292e-06 | 8.765e-06 | 1.7094e-05
6 | BRIG | 12113 | 12 | FL | 113 | Santa Rosa | PT_FIRES_PRESCRIBED | 1500.6753 | 0.0027262 | 461.5048 | 461.5048 | 0.30753 | 0.30753 | 0.00020493 | 0.00020493 | 0.0008384 | 0.0008384 | 210.8084 | 99.9556 | 3.9771e-06 | 8.3877e-06 | 0.002348 | 205.302 | 205.302 | 0.13681 | 0.13681 | 9.1163e-05 | 9.1163e-05 | 0.00032122 | 0.00032122 | 124.3079 | 46.416 | 2.5841e-06 | 6.9205e-06 | 2972.7596 | 2.8203e-07 | 1.7723e-06 | 2.8203e-07 | 3.6641e-06 | 1.0806e-07 | 1.1699e-06 | 1.0806e-07 | 2.964e-06 | 5.7279e-06 | 2.1946e-06 | 7.9225e-06
6 | BRIG | 12115 | 12 | FL | 115 | Sarasota | ONROAD | 1545.5887 | 2.306e-05 | 6557.0905 | 1656.2591 | 4.2425 | 1.0716 | 0.0027449 | 0.00069333 | 9.7829e-05 | 2.4711e-05 | 210.8084 | 99.9556 | 4.6407e-07 | 2.4722e-07 | 7.2605e-05 | 46.4884 | 17.758 | 0.030078 | 0.011489 | 1.9461e-05 | 7.4337e-06 | 2.1838e-06 | 8.3419e-07 | 124.3079 | 46.416 | 1.7568e-08 | 1.7972e-08 | 1568.9403 | 6.2354e-08 | 3.9183e-07 | 1.575e-08 | 2.0462e-07 | 1.3919e-09 | 1.507e-08 | 5.3169e-10 | 1.4585e-08 | 1.6882e-07 | 5.6992e-09 | 1.7452e-07
6 | BRIG | 12115 | 12 | FL | 115 | Sarasota | NONROAD_OTHER | 1545.5887 | 2.306e-05 | 2261.0456 | 976.7585 | 1.4629 | 0.63197 | 0.0009465 | 0.00040888 | 3.3734e-05 | 1.4573e-05 | 210.8084 | 99.9556 | 1.6002e-07 | 1.4579e-07 | 7.2605e-05 | 6.3177 | 3.9428 | 0.0040876 | 0.002551 | 2.6447e-06 | 1.6505e-06 | 2.9678e-07 | 1.8521e-07 | 124.3079 | 46.416 | 2.3874e-09 | 3.9903e-09 | 1568.9403 | 2.1501e-08 | 1.3511e-07 | 9.2883e-09 | 1.2067e-07 | 1.8916e-10 | 2.048e-09 | 1.1805e-10 | 3.2382e-09 | 9.9561e-08 | 1.2654e-09 | 1.0083e-07
6 | BRIG | 12115 | 12 | FL | 115 | Sarasota | NONPOINT | 1545.5887 | 2.306e-05 | 314.492 | 349.4197 | 0.20348 | 0.22608 | 0.00013165 | 0.00014627 | 4.6921e-06 | 5.2132e-06 | 210.8084 | 99.9556 | 2.2258e-08 | 5.2155e-08 | 7.2605e-05 | 144.4857 | 32.7405 | 0.093483 | 0.021183 | 6.0484e-05 | 1.3706e-05 | 6.7873e-06 | 1.538e-06 | 124.3079 | 46.416 | 5.4601e-08 | 3.3135e-08 | 1568.9403 | 2.9906e-09 | 1.8793e-08 | 3.3228e-09 | 4.3169e-08 | 4.326e-09 | 4.6839e-08 | 9.8028e-10 | 2.689e-08 | 3.5616e-08 | 1.0508e-08 | 4.6124e-08
6 | BRIG | 12115 | 12 | FL | 115 | Sarasota | NONROAD_MAR | 1545.5887 | 2.306e-05 | 79.0496 | 41.5557 | 0.051145 | 0.026887 | 3.3091e-05 | 1.7396e-05 | 1.1794e-06 | 6.1999e-07 | 210.8084 | 99.9556 | 5.5946e-09 | 6.2027e-09 | 7.2605e-05 | 0.93142 | 0.062148 | 0.00060263 | 4.021e-05 | 3.8991e-07 | 2.6016e-08 | 4.3754e-08 | 2.9195e-09 | 124.3079 | 46.416 | 3.5198e-10 | 6.2898e-11 | 1568.9403 | 7.5171e-10 | 4.7238e-09 | 3.9517e-10 | 5.134e-09 | 2.7888e-11 | 3.0194e-10 | 1.8608e-12 | 5.1042e-11 | 4.2358e-09 | 1.9946e-11 | 4.2557e-09
6 | BRIG | 12115 | 12 | FL | 115 | Sarasota | POINT | 1545.5887 | 2.306e-05 | 9.3773 | 9.4316 | 0.0060671 | 0.0061023 | 3.9255e-06 | 3.9482e-06 | 1.3991e-07 | 1.4072e-07 | 210.8084 | 99.9556 | 6.6366e-10 | 1.4078e-09 | 7.2605e-05 | 7.6957 | 7.686 | 0.0049792 | 0.0049728 | 3.2215e-06 | 3.2174e-06 | 3.6151e-07 | 3.6105e-07 | 124.3079 | 46.416 | 2.9082e-09 | 7.7786e-09 | 1568.9403 | 8.9172e-11 | 5.6036e-10 | 8.9688e-11 | 1.1652e-09 | 2.3042e-10 | 2.4948e-09 | 2.3013e-10 | 6.3125e-09 | 9.6136e-10 | 2.4667e-09 | 3.428e-09
6 | BRIG | 12115 | 12 | FL | 115 | Sarasota | PT_FIRES_PRESCRIBED | 1545.5887 | 2.306e-05 | 295.7426 | 295.7426 | 0.19135 | 0.19135 | 0.0001238 | 0.0001238 | 4.4124e-06 | 4.4124e-06 | 210.8084 | 99.9556 | 2.0931e-08 | 4.4143e-08 | 7.2605e-05 | 136.2278 | 136.2278 | 0.08814 | 0.08814 | 5.7027e-05 | 5.7027e-05 | 6.3994e-06 | 6.3994e-06 | 124.3079 | 46.416 | 5.148e-08 | 1.3787e-07 | 1568.9403 | 2.8123e-09 | 1.7673e-08 | 2.8123e-09 | 3.6538e-08 | 4.0788e-09 | 4.4162e-08 | 4.0788e-09 | 1.1188e-07 | 3.0145e-08 | 4.372e-08 | 7.3865e-08
6 | BRIG | 12117 | 12 | FL | 117 | Seminole | PT_FIRES_PRESCRIBED | 1345.6781 | 6.0145e-05 | 34.1046 | 34.1046 | 0.025344 | 0.025344 | 1.8833e-05 | 1.8833e-05 | 1.5243e-06 | 1.5243e-06 | 210.8084 | 99.9556 | 7.2308e-09 | 1.525e-08 | 0.00010322 | 14.7726 | 14.7726 | 0.010978 | 0.010978 | 8.1578e-06 | 8.1578e-06 | 1.1331e-06 | 1.1331e-06 | 124.3079 | 46.416 | 9.1155e-09 | 2.4413e-08 | 893.2262 | 1.7065e-09 | 1.0724e-08 | 1.7065e-09 | 2.2171e-08 | 1.2686e-09 | 1.3735e-08 | 1.2686e-09 | 3.4798e-08 | 1.0414e-08 | 7.7415e-09 | 1.8155e-08
6 | BRIG | 12117 | 12 | FL | 117 | Seminole | ONROAD | 1345.6781 | 6.0145e-05 | 5790.795 | 1406.3097 | 4.3033 | 1.0451 | 0.0031978 | 0.0007766 | 0.00025882 | 6.2855e-05 | 210.8084 | 99.9556 | 1.2278e-06 | 6.2883e-07 | 0.00010322 | 44.9347 | 17.461 | 0.033392 | 0.012976 | 2.4814e-05 | 9.6425e-06 | 3.4467e-06 | 1.3393e-06 | 124.3079 | 46.416 | 2.7727e-08 | 2.8855e-08 | 893.2262 | 2.8976e-07 | 1.8209e-06 | 7.0369e-08 | 9.1423e-07 | 3.8587e-09 | 4.1779e-08 | 1.4994e-09 | 4.1131e-08 | 4.2942e-07 | 9.1503e-09 | 4.3857e-07
6 | BRIG | 12117 | 12 | FL | 117 | Seminole | NONROAD_OTHER | 1345.6781 | 6.0145e-05 | 1958.7783 | 884.2708 | 1.4556 | 0.65712 | 0.0010817 | 0.00048832 | 8.7548e-05 | 3.9523e-05 | 210.8084 | 99.9556 | 4.153e-07 | 3.954e-07 | 0.00010322 | 5.6725 | 3.3994 | 0.0042153 | 0.0025262 | 3.1325e-06 | 1.8773e-06 | 4.3511e-07 | 2.6075e-07 | 124.3079 | 46.416 | 3.5002e-09 | 5.6177e-09 | 893.2262 | 9.8013e-08 | 6.1592e-07 | 4.4247e-08 | 5.7486e-07 | 4.8712e-10 | 5.2741e-09 | 2.9192e-10 | 8.0076e-09 | 2.7002e-07 | 1.7814e-09 | 2.718e-07
6 | BRIG | 12117 | 12 | FL | 117 | Seminole | NONPOINT | 1345.6781 | 6.0145e-05 | 395.3443 | 440.9369 | 0.29379 | 0.32767 | 0.00021832 | 0.0002435 | 1.767e-05 | 1.9708e-05 | 210.8084 | 99.9556 | 8.382e-08 | 1.9716e-07 | 0.00010322 | 181.0113 | 41.0272 | 0.13451 | 0.030488 | 9.9959e-05 | 2.2656e-05 | 1.3884e-05 | 3.147e-06 | 124.3079 | 46.416 | 1.1169e-07 | 6.78e-08 | 893.2262 | 1.9782e-08 | 1.2431e-07 | 2.2064e-08 | 2.8665e-07 | 1.5544e-08 | 1.683e-07 | 3.5232e-09 | 9.6643e-08 | 1.3464e-07 | 2.15e-08 | 1.5614e-07
6 | BRIG | 12117 | 12 | FL | 117 | Seminole | POINT | 1345.6781 | 6.0145e-05 | 35.5683 | 35.8793 | 0.026432 | 0.026663 | 1.9642e-05 | 1.9814e-05 | 1.5897e-06 | 1.6036e-06 | 210.8084 | 99.9556 | 7.5411e-09 | 1.6043e-08 | 0.00010322 | 8.6822 | 8.676 | 0.0064519 | 0.0064473 | 4.7945e-06 | 4.7911e-06 | 6.6596e-07 | 6.6549e-07 | 124.3079 | 46.416 | 5.3574e-09 | 1.4338e-08 | 893.2262 | 1.7798e-09 | 1.1184e-08 | 1.7953e-09 | 2.3325e-08 | 7.4557e-10 | 8.0724e-09 | 7.4504e-10 | 2.0437e-08 | 1.0956e-08 | 4.5466e-09 | 1.5502e-08
6 | BRIG | 12117 | 12 | FL | 117 | Seminole | NONROAD_MAR | 1345.6781 | 6.0145e-05 | 69.3003 | 36.843 | 0.051498 | 0.027379 | 3.8269e-05 | 2.0346e-05 | 3.0974e-06 | 1.6467e-06 | 210.8084 | 99.9556 | 1.4693e-08 | 1.6474e-08 | 0.00010322 | 0.69336 | 0.027322 | 0.00051525 | 2.0303e-05 | 3.8289e-07 | 1.5088e-08 | 5.3184e-08 | 2.0957e-09 | 124.3079 | 46.416 | 4.2784e-10 | 4.515e-11 | 893.2262 | 3.4676e-09 | 2.1791e-08 | 1.8435e-09 | 2.3951e-08 | 5.9541e-11 | 6.4466e-10 | 2.3462e-12 | 6.4358e-11 | 1.125e-08 | 1.4318e-11 | 1.1264e-08
6 | BRIG | 12119 | 12 | FL | 119 | Sumter | ONROAD | 1384.6016 | 6.0145e-05 | 3055.8775 | 952.0705 | 2.207 | 0.68761 | 0.001594 | 0.00049661 | 0.00013274 | 4.1357e-05 | 210.8084 | 99.9556 | 6.2969e-07 | 4.1375e-07 | 0.00010322 | 15.4224 | 7.687 | 0.011138 | 0.0055518 | 8.0445e-06 | 4.0097e-06 | 1.1497e-06 | 5.7306e-07 | 124.3079 | 46.416 | 9.2489e-09 | 1.2346e-08 | 1503.6386 | 8.8281e-08 | 5.5477e-07 | 2.7504e-08 | 3.5734e-07 | 7.6462e-10 | 8.2787e-09 | 3.8111e-10 | 1.0454e-08 | 2.8255e-07 | 3.9151e-09 | 2.8646e-07
6 | BRIG | 12119 | 12 | FL | 119 | Sumter | NONROAD_MAR | 1384.6016 | 6.0145e-05 | 260.4455 | 139.6001 | 0.1881 | 0.10082 | 0.00013585 | 7.2818e-05 | 1.1313e-05 | 6.064e-06 | 210.8084 | 99.9556 | 5.3667e-08 | 6.0667e-08 | 0.00010322 | 2.5719 | 0.096276 | 0.0018575 | 6.9534e-05 | 1.3415e-06 | 5.0219e-08 | 1.9173e-07 | 7.1773e-09 | 124.3079 | 46.416 | 1.5424e-09 | 1.5463e-10 | 1503.6386 | 7.524e-09 | 4.7281e-08 | 4.0329e-09 | 5.2395e-08 | 1.2751e-10 | 1.3806e-09 | 4.7733e-12 | 1.3093e-10 | 4.1429e-08 | 4.9035e-11 | 4.1478e-08
6 | BRIG | 12119 | 12 | FL | 119 | Sumter | POINT | 1384.6016 | 6.0145e-05 | 341.5496 | 342.0814 | 0.24668 | 0.24706 | 0.00017816 | 0.00017843 | 1.4836e-05 | 1.486e-05 | 210.8084 | 99.9556 | 7.0379e-08 | 1.4866e-07 | 0.00010322 | 6.0108 | 6.0521 | 0.0043412 | 0.004371 | 3.1353e-06 | 3.1569e-06 | 4.481e-07 | 4.5117e-07 | 124.3079 | 46.416 | 3.6048e-09 | 9.7202e-09 | 1503.6386 | 9.867e-09 | 6.2005e-08 | 9.8824e-09 | 1.2839e-07 | 2.9801e-10 | 3.2266e-09 | 3.0005e-10 | 8.2307e-09 | 1.0152e-07 | 3.0824e-09 | 1.046e-07
6 | BRIG | 12119 | 12 | FL | 119 | Sumter | NONPOINT | 1384.6016 | 6.0145e-05 | 201.376 | 204.3309 | 0.14544 | 0.14757 | 0.00010504 | 0.00010658 | 8.7475e-06 | 8.8759e-06 | 210.8084 | 99.9556 | 4.1495e-08 | 8.8798e-08 | 0.00010322 | 23.3579 | 6.9284 | 0.01687 | 0.0050039 | 1.2184e-05 | 3.614e-06 | 1.7413e-06 | 5.165e-07 | 124.3079 | 46.416 | 1.4008e-08 | 1.1128e-08 | 1503.6386 | 5.8176e-09 | 3.6558e-08 | 5.9029e-09 | 7.6691e-08 | 1.1581e-09 | 1.2538e-08 | 3.435e-10 | 9.4225e-09 | 6.0639e-08 | 3.5287e-09 | 6.4168e-08
6 | BRIG | 12119 | 12 | FL | 119 | Sumter | PT_FIRES_PRESCRIBED | 1384.6016 | 6.0145e-05 | 158.4073 | 158.4073 | 0.11441 | 0.11441 | 8.2628e-05 | 8.2628e-05 | 6.881e-06 | 6.881e-06 | 210.8084 | 99.9556 | 3.2641e-08 | 6.8841e-08 | 0.00010322 | 88.0383 | 88.0383 | 0.063584 | 0.063584 | 4.5922e-05 | 4.5922e-05 | 6.5631e-06 | 6.5631e-06 | 124.3079 | 46.416 | 5.2797e-08 | 1.414e-07 | 1503.6386 | 4.5762e-09 | 2.8757e-08 | 4.5762e-09 | 5.9454e-08 | 4.3648e-09 | 4.7259e-08 | 4.3648e-09 | 1.1973e-07 | 4.701e-08 | 4.4839e-08 | 9.1849e-08
6 | BRIG | 12119 | 12 | FL | 119 | Sumter | NONROAD_OTHER | 1384.6016 | 6.0145e-05 | 532.1576 | 255.1164 | 0.38434 | 0.18425 | 0.00027758 | 0.00013307 | 2.3116e-05 | 1.1082e-05 | 210.8084 | 99.9556 | 1.0965e-07 | 1.1087e-07 | 0.00010322 | 1.499 | 0.92882 | 0.0010826 | 0.00067082 | 7.8188e-07 | 4.8449e-07 | 1.1175e-07 | 6.9242e-08 | 124.3079 | 46.416 | 8.9894e-10 | 1.4918e-09 | 1503.6386 | 1.5374e-08 | 9.6608e-08 | 7.3701e-09 | 9.5752e-08 | 7.4317e-11 | 8.0464e-10 | 4.605e-11 | 1.2632e-09 | 7.5711e-08 | 4.7306e-10 | 7.6184e-08
6 | BRIG | 12121 | 12 | FL | 121 | Suwannee | NONROAD_OTHER | 1290.1377 | 4.1646e-05 | 123.9119 | 59.0664 | 0.096046 | 0.045783 | 7.4446e-05 | 3.5487e-05 | 3.9999e-06 | 1.9067e-06 | 210.8084 | 99.9556 | 1.8974e-08 | 1.9075e-08 | 0.00028441 | 0.34222 | 0.1984 | 0.00026526 | 0.00015378 | 2.0561e-07 | 1.192e-07 | 7.5443e-08 | 4.3738e-08 | 124.3079 | 46.416 | 6.069e-10 | 9.423e-10 | 1791.9137 | 2.2322e-09 | 1.4027e-08 | 1.0641e-09 | 1.3824e-08 | 4.2102e-11 | 4.5584e-10 | 2.4408e-11 | 6.6954e-10 | 1.3026e-08 | 2.9881e-10 | 1.3325e-08
6 | BRIG | 12121 | 12 | FL | 121 | Suwannee | NONROAD_MAR | 1290.1377 | 4.1646e-05 | 133.0383 | 71.1748 | 0.10312 | 0.055168 | 7.9929e-05 | 4.2762e-05 | 4.2945e-06 | 2.2976e-06 | 210.8084 | 99.9556 | 2.0372e-08 | 2.2986e-08 | 0.00028441 | 1.3145 | 0.049207 | 0.0010189 | 3.8141e-05 | 7.8975e-07 | 2.9564e-08 | 2.8978e-07 | 1.0848e-08 | 124.3079 | 46.416 | 2.3311e-09 | 2.3371e-10 | 1791.9137 | 2.3966e-09 | 1.5061e-08 | 1.2822e-09 | 1.6658e-08 | 1.6171e-10 | 1.7509e-09 | 6.0537e-12 | 1.6606e-10 | 1.5697e-08 | 7.4111e-11 | 1.5771e-08
6 | BRIG | 12121 | 12 | FL | 121 | Suwannee | NONPOINT | 1290.1377 | 4.1646e-05 | 146.5238 | 140.8428 | 0.11357 | 0.10917 | 8.8031e-05 | 8.4618e-05 | 4.7299e-06 | 4.5465e-06 | 210.8084 | 99.9556 | 2.2437e-08 | 4.5485e-08 | 0.00028441 | 59.6549 | 13.6767 | 0.046239 | 0.010601 | 3.5841e-05 | 8.2169e-06 | 1.3151e-05 | 3.015e-06 | 124.3079 | 46.416 | 1.0579e-07 | 6.4956e-08 | 1791.9137 | 2.6396e-09 | 1.6587e-08 | 2.5372e-09 | 3.2963e-08 | 7.339e-09 | 7.9461e-08 | 1.6826e-09 | 4.6154e-08 | 3.1061e-08 | 2.0598e-08 | 5.1659e-08
6 | BRIG | 12121 | 12 | FL | 121 | Suwannee | POINT | 1290.1377 | 4.1646e-05 | 1114.8012 | 478.5711 | 0.86409 | 0.37095 | 0.00066977 | 0.00028752 | 3.5986e-05 | 1.5448e-05 | 210.8084 | 99.9556 | 1.7071e-07 | 1.5455e-07 | 0.00028441 | 102.579 | 7.4838 | 0.07951 | 0.0058008 | 6.1629e-05 | 4.4963e-06 | 2.2613e-05 | 1.6498e-06 | 124.3079 | 46.416 | 1.8191e-07 | 3.5544e-08 | 1791.9137 | 2.0083e-08 | 1.262e-07 | 8.6212e-09 | 1.1201e-07 | 1.262e-08 | 1.3664e-07 | 9.2069e-10 | 2.5255e-08 | 1.0554e-07 | 1.1271e-08 | 1.1681e-07
6 | BRIG | 12121 | 12 | FL | 121 | Suwannee | ONROAD | 1290.1377 | 4.1646e-05 | 1693.8703 | 449.8597 | 1.3129 | 0.34869 | 0.0010177 | 0.00027027 | 5.4679e-05 | 1.4522e-05 | 210.8084 | 99.9556 | 2.5938e-07 | 1.4528e-07 | 0.00028441 | 7.2988 | 3.3723 | 0.0056574 | 0.0026139 | 4.3851e-06 | 2.0261e-06 | 1.609e-06 | 7.4342e-07 | 124.3079 | 46.416 | 1.2944e-08 | 1.6017e-08 | 1791.9137 | 3.0514e-08 | 1.9175e-07 | 8.104e-09 | 1.0529e-07 | 8.9793e-10 | 9.7221e-09 | 4.1488e-10 | 1.138e-08 | 9.9211e-08 | 5.079e-09 | 1.0429e-07
6 | BRIG | 12121 | 12 | FL | 121 | Suwannee | PT_FIRES_PRESCRIBED | 1290.1377 | 4.1646e-05 | 198.0173 | 198.0173 | 0.15349 | 0.15349 | 0.00011897 | 0.00011897 | 6.3921e-06 | 6.3921e-06 | 210.8084 | 99.9556 | 3.0322e-08 | 6.3949e-08 | 0.00028441 | 89.4206 | 89.4206 | 0.069311 | 0.069311 | 5.3724e-05 | 5.3724e-05 | 1.9713e-05 | 1.9713e-05 | 124.3079 | 46.416 | 1.5858e-07 | 4.247e-07 | 1791.9137 | 3.5672e-09 | 2.2416e-08 | 3.5672e-09 | 4.6345e-08 | 1.1001e-08 | 1.1911e-07 | 1.1001e-08 | 3.0176e-07 | 4.367e-08 | 1.3468e-07 | 1.7835e-07
6 | BRIG | 12123 | 12 | FL | 123 | Taylor | ONROAD | 1337.7882 | 0.0002092 | 549.961 | 101.5604 | 0.4111 | 0.075917 | 0.0003073 | 5.6748e-05 | 8.6001e-05 | 1.5882e-05 | 210.8084 | 99.9556 | 4.0796e-07 | 1.5889e-07 | 0.00036251 | 3.4501 | 1.3191 | 0.002579 | 0.00098603 | 1.9278e-06 | 7.3706e-07 | 9.3489e-07 | 3.5744e-07 | 124.3079 | 46.416 | 7.5208e-09 | 7.7008e-09 | 2724.0189 | 3.1571e-08 | 1.984e-07 | 5.8302e-09 | 7.5746e-08 | 3.432e-10 | 3.7159e-09 | 1.3122e-10 | 3.5994e-09 | 1.085e-07 | 2.442e-09 | 1.1094e-07
6 | BRIG | 12123 | 12 | FL | 123 | Taylor | NONROAD_MAR | 1337.7882 | 0.0002092 | 16.5435 | 17.4685 | 0.012366 | 0.013058 | 9.2438e-06 | 9.7607e-06 | 2.587e-06 | 2.7317e-06 | 210.8084 | 99.9556 | 1.2272e-08 | 2.7329e-08 | 0.00036251 | 0.11502 | 0.0043075 | 8.5979e-05 | 3.2199e-06 | 6.4269e-08 | 2.4069e-09 | 3.1168e-08 | 1.1672e-09 | 124.3079 | 46.416 | 2.5073e-10 | 2.5147e-11 | 2724.0189 | 9.4971e-10 | 5.968e-09 | 1.0028e-09 | 1.3028e-08 | 1.1442e-11 | 1.2388e-10 | 4.285e-13 | 1.1754e-11 | 1.8663e-08 | 7.9745e-12 | 1.8671e-08
6 | BRIG | 12123 | 12 | FL | 123 | Taylor | NONROAD_OTHER | 1337.7882 | 0.0002092 | 229.9919 | 149.8401 | 0.17192 | 0.11201 | 0.00012851 | 8.3725e-05 | 3.5965e-05 | 2.3432e-05 | 210.8084 | 99.9556 | 1.7061e-07 | 2.3442e-07 | 0.00036251 | 0.58151 | 0.44635 | 0.00043468 | 0.00033365 | 3.2492e-07 | 2.494e-07 | 1.5757e-07 | 1.2095e-07 | 124.3079 | 46.416 | 1.2676e-09 | 2.6058e-09 | 2724.0189 | 1.3203e-08 | 8.2969e-08 | 8.6018e-09 | 1.1175e-07 | 5.7846e-11 | 6.2631e-10 | 4.4401e-11 | 1.218e-09 | 1.6008e-07 | 8.2632e-10 | 1.6091e-07
6 | BRIG | 12123 | 12 | FL | 123 | Taylor | NONPOINT | 1337.7882 | 0.0002092 | 94.3859 | 105.7301 | 0.070554 | 0.079033 | 5.2739e-05 | 5.9078e-05 | 1.476e-05 | 1.6534e-05 | 210.8084 | 99.9556 | 7.0015e-08 | 1.6541e-07 | 0.00036251 | 40.9592 | 10.1854 | 0.030617 | 0.0076136 | 2.2886e-05 | 5.6912e-06 | 1.1099e-05 | 2.76e-06 | 124.3079 | 46.416 | 8.9285e-08 | 5.9462e-08 | 2724.0189 | 5.4184e-09 | 3.4049e-08 | 6.0696e-09 | 7.8856e-08 | 4.0744e-09 | 4.4115e-08 | 1.0132e-09 | 2.7793e-08 | 1.1296e-07 | 1.8856e-08 | 1.3181e-07
6 | BRIG | 12123 | 12 | FL | 123 | Taylor | POINT | 1337.7882 | 0.0002092 | 2547.436 | 2145.2788 | 1.9042 | 1.6036 | 0.0014234 | 0.0011987 | 0.00039836 | 0.00033547 | 210.8084 | 99.9556 | 1.8897e-06 | 3.3562e-06 | 0.00036251 | 1625.3823 | 1524.5616 | 1.215 | 1.1396 | 0.0009082 | 0.00085186 | 0.00044044 | 0.00041312 | 124.3079 | 46.416 | 3.5431e-06 | 8.9003e-06 | 2724.0189 | 1.4624e-07 | 9.1898e-07 | 1.2315e-07 | 1.6e-06 | 1.6169e-07 | 1.7506e-06 | 1.5166e-07 | 4.16e-06 | 2.2919e-06 | 2.8224e-06 | 5.1143e-06
6 | BRIG | 12123 | 12 | FL | 123 | Taylor | PT_FIRES_PRESCRIBED | 1337.7882 | 0.0002092 | 154.9528 | 154.9528 | 0.11583 | 0.11583 | 8.6581e-05 | 8.6581e-05 | 2.4231e-05 | 2.4231e-05 | 210.8084 | 99.9556 | 1.1494e-07 | 2.4242e-07 | 0.00036251 | 79.6618 | 79.6618 | 0.059547 | 0.059547 | 4.4512e-05 | 4.4512e-05 | 2.1586e-05 | 2.1586e-05 | 124.3079 | 46.416 | 1.7365e-07 | 4.6506e-07 | 2724.0189 | 8.8953e-09 | 5.5899e-08 | 8.8953e-09 | 1.1557e-07 | 7.9244e-09 | 8.5799e-08 | 7.9244e-09 | 2.1737e-07 | 1.6554e-07 | 1.4748e-07 | 3.1302e-07
6 | BRIG | 12125 | 12 | FL | 125 | Union | POINT | 1270.9467 | 1.3817e-05 | 4.1107 | 4.1107 | 0.0032344 | 0.0032344 | 2.5448e-06 | 2.5448e-06 | 4.469e-08 | 4.469e-08 | 210.8084 | 99.9556 | 2.1199e-10 | 4.471e-10 | 0.00013221 | 2.1094 | 2.1094 | 0.0016597 | 0.0016597 | 1.3059e-06 | 1.3059e-06 | 2.1943e-07 | 2.1943e-07 | 124.3079 | 46.416 | 1.7652e-09 | 4.7275e-09 | 646.7654 | 6.9098e-11 | 4.3421e-10 | 6.9098e-11 | 8.9772e-10 | 3.3928e-10 | 3.6734e-09 | 3.3928e-10 | 9.3065e-09 | 3.0532e-10 | 1.4991e-09 | 1.8045e-09
6 | BRIG | 12125 | 12 | FL | 125 | Union | PT_FIRES_PRESCRIBED | 1270.9467 | 1.3817e-05 | 84.0659 | 84.0659 | 0.066144 | 0.066144 | 5.2043e-05 | 5.2043e-05 | 9.1394e-07 | 9.1394e-07 | 210.8084 | 99.9556 | 4.3354e-09 | 9.1434e-09 | 0.00013221 | 40.1782 | 40.1782 | 0.031613 | 0.031613 | 2.4873e-05 | 2.4873e-05 | 4.1796e-06 | 4.1796e-06 | 124.3079 | 46.416 | 3.3623e-08 | 9.0047e-08 | 646.7654 | 1.4131e-09 | 8.8799e-09 | 1.4131e-09 | 1.8359e-08 | 6.4624e-09 | 6.9969e-08 | 6.4624e-09 | 1.7727e-07 | 6.2439e-09 | 2.8555e-08 | 3.4799e-08
6 | BRIG | 12125 | 12 | FL | 125 | Union | ONROAD | 1270.9467 | 1.3817e-05 | 235.6211 | 44.7147 | 0.18539 | 0.035182 | 0.00014587 | 2.7682e-05 | 2.5616e-06 | 4.8612e-07 | 210.8084 | 99.9556 | 1.2151e-08 | 4.8634e-09 | 0.00013221 | 1.4004 | 0.5447 | 0.0011019 | 0.00042858 | 8.6697e-07 | 3.3721e-07 | 1.4568e-07 | 5.6664e-08 | 124.3079 | 46.416 | 1.172e-09 | 1.2208e-09 | 646.7654 | 3.9606e-09 | 2.4889e-08 | 7.5162e-10 | 9.765e-09 | 2.2525e-10 | 2.4388e-09 | 8.7611e-11 | 2.4032e-09 | 3.3212e-09 | 3.8712e-10 | 3.7083e-09
6 | BRIG | 12125 | 12 | FL | 125 | Union | NONPOINT | 1270.9467 | 1.3817e-05 | 16.5826 | 17.3485 | 0.013047 | 0.01365 | 1.0266e-05 | 1.074e-05 | 1.8028e-07 | 1.8861e-07 | 210.8084 | 99.9556 | 8.5519e-10 | 1.8869e-09 | 0.00013221 | 5.022 | 1.6262 | 0.0039514 | 0.0012795 | 3.109e-06 | 1.0068e-06 | 5.2242e-07 | 1.6917e-07 | 124.3079 | 46.416 | 4.2026e-09 | 3.6447e-09 | 646.7654 | 2.7874e-10 | 1.7516e-09 | 2.9162e-10 | 3.7887e-09 | 8.0775e-10 | 8.7456e-09 | 2.6157e-10 | 7.1749e-09 | 1.2885e-09 | 1.1558e-09 | 2.4443e-09
6 | BRIG | 12125 | 12 | FL | 125 | Union | NONROAD_OTHER | 1270.9467 | 1.3817e-05 | 95.009 | 64.0276 | 0.074754 | 0.050378 | 5.8818e-05 | 3.9638e-05 | 1.0329e-06 | 6.9609e-07 | 210.8084 | 99.9556 | 4.8997e-09 | 6.964e-09 | 0.00013221 | 0.33859 | 0.1855 | 0.00026641 | 0.00014595 | 2.0961e-07 | 1.1484e-07 | 3.5223e-08 | 1.9297e-08 | 124.3079 | 46.416 | 2.8335e-10 | 4.1573e-10 | 646.7654 | 1.597e-09 | 1.0036e-08 | 1.0763e-09 | 1.3983e-08 | 5.446e-11 | 5.8965e-10 | 2.9836e-11 | 8.1841e-10 | 4.7556e-09 | 1.3183e-10 | 4.8874e-09
6 | BRIG | 12127 | 12 | FL | 127 | Volusia | NONROAD_OTHER | 1309.3776 | 8.0409e-06 | 2624.6508 | 1292.1835 | 2.0045 | 0.98687 | 0.0015309 | 0.00075369 | 1.6118e-05 | 7.9353e-06 | 210.8084 | 99.9556 | 7.6458e-08 | 7.9388e-08 | 0.00014776 | 7.2277 | 4.5874 | 0.0055199 | 0.0035035 | 4.2157e-06 | 2.6757e-06 | 8.1564e-07 | 5.1769e-07 | 124.3079 | 46.416 | 6.5614e-09 | 1.1153e-08 | 3278.4541 | 4.9163e-09 | 3.0894e-08 | 2.4204e-09 | 3.1446e-08 | 2.4879e-10 | 2.6937e-09 | 1.5791e-10 | 4.3315e-09 | 5.4213e-08 | 3.5368e-09 | 5.775e-08
6 | BRIG | 12127 | 12 | FL | 127 | Volusia | NONROAD_MAR | 1309.3776 | 8.0409e-06 | 331.2294 | 207.2023 | 0.25297 | 0.15824 | 0.0001932 | 0.00012086 | 2.0341e-06 | 1.2724e-06 | 210.8084 | 99.9556 | 9.6489e-09 | 1.273e-08 | 0.00014776 | 3.2991 | 0.15987 | 0.0025196 | 0.00012209 | 1.9242e-06 | 9.3246e-08 | 3.723e-07 | 1.8041e-08 | 124.3079 | 46.416 | 2.9949e-09 | 3.8868e-10 | 3278.4541 | 6.2044e-10 | 3.8989e-09 | 3.8812e-10 | 5.0424e-09 | 1.1356e-10 | 1.2295e-09 | 5.5029e-12 | 1.5095e-10 | 8.6931e-09 | 1.2325e-10 | 8.8164e-09
6 | BRIG | 12127 | 12 | FL | 127 | Volusia | PT_FIRES_PRESCRIBED | 1309.3776 | 8.0409e-06 | 219.1927 | 219.1927 | 0.1674 | 0.1674 | 0.00012785 | 0.00012785 | 1.3461e-06 | 1.3461e-06 | 210.8084 | 99.9556 | 6.3852e-09 | 1.3467e-08 | 0.00014776 | 94.25 | 94.25 | 0.071981 | 0.071981 | 5.4973e-05 | 5.4973e-05 | 1.0636e-05 | 1.0636e-05 | 124.3079 | 46.416 | 8.5562e-08 | 2.2915e-07 | 3278.4541 | 4.1058e-10 | 2.5801e-09 | 4.1058e-10 | 5.3342e-09 | 3.2442e-09 | 3.5126e-08 | 3.2442e-09 | 8.8991e-08 | 9.1962e-09 | 7.2665e-08 | 8.1861e-08
6 | BRIG | 12127 | 12 | FL | 127 | Volusia | ONROAD | 1309.3776 | 8.0409e-06 | 9116.8267 | 2064.0077 | 6.9627 | 1.5763 | 0.0053176 | 0.0012039 | 5.5986e-05 | 1.2675e-05 | 210.8084 | 99.9556 | 2.6558e-07 | 1.2681e-07 | 0.00014776 | 55.0871 | 21.1996 | 0.042071 | 0.016191 | 3.2131e-05 | 1.2365e-05 | 6.2165e-06 | 2.3924e-06 | 124.3079 | 46.416 | 5.0009e-08 | 5.1542e-08 | 3278.4541 | 1.7077e-08 | 1.0731e-07 | 3.8662e-09 | 5.0229e-08 | 1.8962e-09 | 2.053e-08 | 7.2972e-10 | 2.0017e-08 | 8.6595e-08 | 1.6344e-08 | 1.0294e-07
6 | BRIG | 12127 | 12 | FL | 127 | Volusia | NONPOINT | 1309.3776 | 8.0409e-06 | 475.613 | 531.0478 | 0.36324 | 0.40557 | 0.00027741 | 0.00030974 | 2.9207e-06 | 3.2612e-06 | 210.8084 | 99.9556 | 1.3855e-08 | 3.2626e-08 | 0.00014776 | 216.9786 | 51.9321 | 0.16571 | 0.039662 | 0.00012656 | 3.029e-05 | 2.4486e-05 | 5.8605e-06 | 124.3079 | 46.416 | 1.9698e-07 | 1.2626e-07 | 3278.4541 | 8.9089e-10 | 5.5984e-09 | 9.9472e-10 | 1.2923e-08 | 7.4687e-09 | 8.0865e-08 | 1.7876e-09 | 4.9034e-08 | 2.228e-08 | 4.0039e-08 | 6.2318e-08
6 | BRIG | 12127 | 12 | FL | 127 | Volusia | POINT | 1309.3776 | 8.0409e-06 | 1556.1345 | 1038.2483 | 1.1885 | 0.79293 | 0.00090765 | 0.00060558 | 9.5562e-06 | 6.3759e-06 | 210.8084 | 99.9556 | 4.5331e-08 | 6.3787e-08 | 0.00014776 | 79.5264 | 47.9029 | 0.060736 | 0.036584 | 4.6385e-05 | 2.794e-05 | 8.9745e-06 | 5.4058e-06 | 124.3079 | 46.416 | 7.2196e-08 | 1.1646e-07 | 3278.4541 | 2.9148e-09 | 1.8317e-08 | 1.9448e-09 | 2.5266e-08 | 2.7374e-09 | 2.9638e-08 | 1.6489e-09 | 4.523e-08 | 4.3559e-08 | 3.6932e-08 | 8.0492e-08
6 | BRIG | 12129 | 12 | FL | 129 | Wakulla | POINT | 1373.9569 | 9.8889e-05 | 174.4309 | 133.5865 | 0.12696 | 0.097228 | 9.2401e-05 | 7.0765e-05 | 1.2554e-05 | 9.6147e-06 | 210.8084 | 99.9556 | 5.9554e-08 | 9.619e-08 | 0.00020416 | 6.372 | 6.0005 | 0.0046377 | 0.0043673 | 3.3755e-06 | 3.1786e-06 | 9.4685e-07 | 8.9164e-07 | 124.3079 | 46.416 | 7.617e-09 | 1.921e-08 | 1629.1457 | 7.7062e-09 | 4.8426e-08 | 5.9017e-09 | 7.6675e-08 | 5.8119e-10 | 6.2927e-09 | 5.473e-10 | 1.5013e-08 | 6.5687e-08 | 6.0916e-09 | 7.1779e-08
6 | BRIG | 12129 | 12 | FL | 129 | Wakulla | PT_FIRES_PRESCRIBED | 1373.9569 | 9.8889e-05 | 378.7285 | 378.7285 | 0.27565 | 0.27565 | 0.00020062 | 0.00020062 | 2.7259e-05 | 2.7259e-05 | 210.8084 | 99.9556 | 1.293e-07 | 2.7271e-07 | 0.00020416 | 169.0399 | 169.0399 | 0.12303 | 0.12303 | 8.9545e-05 | 8.9545e-05 | 2.5118e-05 | 2.5118e-05 | 124.3079 | 46.416 | 2.0207e-07 | 5.4116e-07 | 1629.1457 | 1.6732e-08 | 1.0514e-07 | 1.6732e-08 | 2.1738e-07 | 1.5418e-08 | 1.6694e-07 | 1.5418e-08 | 4.2293e-07 | 1.8623e-07 | 1.7161e-07 | 3.5784e-07
6 | BRIG | 12129 | 12 | FL | 129 | Wakulla | NONROAD_OTHER | 1373.9569 | 9.8889e-05 | 219.4085 | 162.4465 | 0.15969 | 0.11823 | 0.00011623 | 8.6053e-05 | 1.5792e-05 | 1.1692e-05 | 210.8084 | 99.9556 | 7.491e-08 | 1.1697e-07 | 0.00020416 | 0.57598 | 0.42857 | 0.00041921 | 0.00031192 | 3.0511e-07 | 2.2702e-07 | 8.5588e-08 | 6.3683e-08 | 124.3079 | 46.416 | 6.8851e-10 | 1.372e-09 | 1629.1457 | 9.6932e-09 | 6.0913e-08 | 7.1767e-09 | 9.324e-08 | 5.2535e-11 | 5.6881e-10 | 3.909e-11 | 1.0723e-09 | 7.9878e-08 | 4.3508e-10 | 8.0313e-08
6 | BRIG | 12129 | 12 | FL | 129 | Wakulla | NONROAD_MAR | 1373.9569 | 9.8889e-05 | 61.1221 | 37.7006 | 0.044486 | 0.027439 | 3.2378e-05 | 1.9971e-05 | 4.3992e-06 | 2.7135e-06 | 210.8084 | 99.9556 | 2.0868e-08 | 2.7147e-08 | 0.00020416 | 41.8712 | 2.4429 | 0.030475 | 0.001778 | 2.218e-05 | 1.2941e-06 | 6.2218e-06 | 3.63e-07 | 124.3079 | 46.416 | 5.0052e-08 | 7.8205e-09 | 1629.1457 | 2.7003e-09 | 1.6969e-08 | 1.6656e-09 | 2.1639e-08 | 3.8191e-09 | 4.135e-08 | 2.2281e-10 | 6.1119e-09 | 1.8538e-08 | 2.48e-09 | 2.1018e-08
6 | BRIG | 12129 | 12 | FL | 129 | Wakulla | NONPOINT | 1373.9569 | 9.8889e-05 | 57.8958 | 62.7819 | 0.042138 | 0.045694 | 3.0669e-05 | 3.3257e-05 | 4.167e-06 | 4.5187e-06 | 210.8084 | 99.9556 | 1.9767e-08 | 4.5207e-08 | 0.00020416 | 18.5574 | 5.1814 | 0.013507 | 0.0037712 | 9.8304e-06 | 2.7447e-06 | 2.7575e-06 | 7.6993e-07 | 124.3079 | 46.416 | 2.2183e-08 | 1.6588e-08 | 1629.1457 | 2.5578e-09 | 1.6073e-08 | 2.7736e-09 | 3.6035e-08 | 1.6926e-09 | 1.8326e-08 | 4.726e-10 | 1.2964e-08 | 3.0871e-08 | 5.2601e-09 | 3.6131e-08
6 | BRIG | 12129 | 12 | FL | 129 | Wakulla | ONROAD | 1373.9569 | 9.8889e-05 | 675.8537 | 138.5618 | 0.4919 | 0.10085 | 0.00035802 | 7.34e-05 | 4.8644e-05 | 9.9728e-06 | 210.8084 | 99.9556 | 2.3075e-07 | 9.9773e-08 | 0.00020416 | 3.8187 | 1.6766 | 0.0027793 | 0.0012203 | 2.0229e-06 | 8.8813e-07 | 5.6743e-07 | 2.4913e-07 | 124.3079 | 46.416 | 4.5647e-09 | 5.3673e-09 | 1629.1457 | 2.9858e-08 | 1.8763e-07 | 6.1215e-09 | 7.953e-08 | 3.483e-10 | 3.7711e-09 | 1.5292e-10 | 4.1947e-09 | 6.8134e-08 | 1.702e-09 | 6.9836e-08
6 | BRIG | 12131 | 12 | FL | 131 | Walton | NONROAD_OTHER | 1447.1181 | 0.00088663 | 863.888 | 487.9258 | 0.59697 | 0.33717 | 0.00041252 | 0.00023299 | 0.00052929 | 0.00029894 | 210.8084 | 99.9556 | 2.5108e-06 | 2.9908e-06 | 0.0010027 | 2.2713 | 1.5502 | 0.0015695 | 0.0010713 | 1.0846e-06 | 7.4027e-07 | 1.5738e-06 | 1.0742e-06 | 124.3079 | 46.416 | 1.266e-08 | 2.3142e-08 | 2974.8337 | 1.7792e-07 | 1.1181e-06 | 1.0049e-07 | 1.3056e-06 | 5.2904e-10 | 5.728e-09 | 3.6109e-10 | 9.9049e-09 | 2.0424e-06 | 7.3387e-09 | 2.0497e-06
6 | BRIG | 12131 | 12 | FL | 131 | Walton | PT_FIRES_PRESCRIBED | 1447.1181 | 0.00088663 | 458.2983 | 458.2983 | 0.3167 | 0.3167 | 0.00021885 | 0.00021885 | 0.00028079 | 0.00028079 | 210.8084 | 99.9556 | 1.332e-06 | 2.8092e-06 | 0.0010027 | 204.5327 | 204.5327 | 0.14134 | 0.14134 | 9.7669e-05 | 9.7669e-05 | 0.00014172 | 0.00014172 | 124.3079 | 46.416 | 1.1401e-06 | 3.0533e-06 | 2974.8337 | 9.4389e-08 | 5.9315e-07 | 9.4389e-08 | 1.2263e-06 | 4.7641e-08 | 5.1581e-07 | 4.7641e-08 | 1.3068e-06 | 1.9183e-06 | 9.6824e-07 | 2.8866e-06
6 | BRIG | 12131 | 12 | FL | 131 | Walton | NONPOINT | 1447.1181 | 0.00088663 | 83.6436 | 82.916 | 0.0578 | 0.057297 | 3.9942e-05 | 3.9594e-05 | 5.1247e-05 | 5.0801e-05 | 210.8084 | 99.9556 | 2.431e-07 | 5.0824e-07 | 0.0010027 | 14.427 | 4.3566 | 0.0099694 | 0.0030105 | 6.8892e-06 | 2.0804e-06 | 9.9966e-06 | 3.0187e-06 | 124.3079 | 46.416 | 8.0418e-08 | 6.5037e-08 | 2974.8337 | 1.7227e-08 | 1.0825e-07 | 1.7077e-08 | 2.2186e-07 | 3.3604e-09 | 3.6384e-08 | 1.0148e-09 | 2.7835e-08 | 3.4707e-07 | 2.0624e-08 | 3.6769e-07
6 | BRIG | 12131 | 12 | FL | 131 | Walton | ONROAD | 1447.1181 | 0.00088663 | 2178.6236 | 541.3193 | 1.5055 | 0.37407 | 0.0010403 | 0.00025849 | 0.0013348 | 0.00033166 | 210.8084 | 99.9556 | 6.3318e-06 | 3.318e-06 | 0.0010027 | 11.5146 | 5.5098 | 0.0079569 | 0.0038074 | 5.4985e-06 | 2.631e-06 | 7.9786e-06 | 3.8178e-06 | 124.3079 | 46.416 | 6.4184e-08 | 8.2252e-08 | 2974.8337 | 4.487e-07 | 2.8197e-06 | 1.1149e-07 | 1.4484e-06 | 2.682e-09 | 2.9039e-08 | 1.2834e-09 | 3.5204e-08 | 2.2659e-06 | 2.6083e-08 | 2.2919e-06
6 | BRIG | 12131 | 12 | FL | 131 | Walton | POINT | 1447.1181 | 0.00088663 | 0.82475 | 0.8763 | 0.00056993 | 0.00060555 | 3.9384e-07 | 4.1845e-07 | 5.0531e-07 | 5.369e-07 | 210.8084 | 99.9556 | 2.397e-09 | 5.3714e-09 | 0.0010027 | 0.52311 | 0.64274 | 0.00036148 | 0.00044415 | 2.498e-07 | 3.0692e-07 | 3.6247e-07 | 4.4536e-07 | 124.3079 | 46.416 | 2.9159e-09 | 9.595e-09 | 2974.8337 | 1.6986e-10 | 1.0674e-09 | 1.8048e-10 | 2.3448e-09 | 1.2185e-10 | 1.3192e-09 | 1.4971e-10 | 4.1066e-09 | 3.668e-09 | 3.0427e-09 | 6.7107e-09
6 | BRIG | 12131 | 12 | FL | 131 | Walton | NONROAD_MAR | 1447.1181 | 0.00088663 | 150.3818 | 77.4417 | 0.10392 | 0.053514 | 7.181e-05 | 3.698e-05 | 9.2136e-05 | 4.7447e-05 | 210.8084 | 99.9556 | 4.3706e-07 | 4.7468e-07 | 0.0010027 | 1.5977 | 0.077525 | 0.0011041 | 5.3572e-05 | 7.6295e-07 | 3.702e-08 | 1.1071e-06 | 5.3718e-08 | 124.3079 | 46.416 | 8.9061e-09 | 1.1573e-09 | 2974.8337 | 3.0972e-08 | 1.9463e-07 | 1.595e-08 | 2.0722e-07 | 3.7215e-10 | 4.0294e-09 | 1.8057e-11 | 4.9533e-10 | 3.2416e-07 | 3.67e-10 | 3.2452e-07
6 | BRIG | 12133 | 12 | FL | 133 | Washington | ONROAD | 1416.3531 | 8.7502e-05 | 961.6141 | 230.1587 | 0.67894 | 0.1625 | 0.00047936 | 0.00011473 | 5.9408e-05 | 1.4219e-05 | 210.8084 | 99.9556 | 2.8181e-07 | 1.4225e-07 | 0.0003248 | 4.5188 | 1.9362 | 0.0031904 | 0.0013671 | 2.2526e-06 | 9.6519e-07 | 1.0363e-06 | 4.4402e-07 | 124.3079 | 46.416 | 8.3363e-09 | 9.5662e-09 | 1594.2772 | 3.7263e-08 | 2.3417e-07 | 8.9189e-09 | 1.1587e-07 | 6.4999e-10 | 7.0376e-09 | 2.7851e-10 | 7.6397e-09 | 9.7144e-08 | 3.0335e-09 | 1.0018e-07
6 | BRIG | 12133 | 12 | FL | 133 | Washington | NONPOINT | 1416.3531 | 8.7502e-05 | 39.2657 | 41.4771 | 0.027723 | 0.029284 | 1.9574e-05 | 2.0676e-05 | 2.4258e-06 | 2.5624e-06 | 210.8084 | 99.9556 | 1.1507e-08 | 2.5636e-08 | 0.0003248 | 11.8001 | 3.6208 | 0.0083313 | 0.0025564 | 5.8822e-06 | 1.8049e-06 | 2.706e-06 | 8.3034e-07 | 124.3079 | 46.416 | 2.1769e-08 | 1.7889e-08 | 1594.2772 | 1.5216e-09 | 9.5617e-09 | 1.6073e-09 | 2.0882e-08 | 1.6973e-09 | 1.8377e-08 | 5.2082e-10 | 1.4286e-08 | 1.7506e-08 | 5.6728e-09 | 2.3179e-08
6 | BRIG | 12133 | 12 | FL | 133 | Washington | NONROAD_MAR | 1416.3531 | 8.7502e-05 | 58.6025 | 31.352 | 0.041376 | 0.022136 | 2.9213e-05 | 1.5629e-05 | 3.6204e-06 | 1.9369e-06 | 210.8084 | 99.9556 | 1.7174e-08 | 1.9378e-08 | 0.0003248 | 0.57903 | 0.021676 | 0.00040882 | 1.5304e-05 | 2.8864e-07 | 1.0805e-08 | 1.3278e-07 | 4.9707e-09 | 124.3079 | 46.416 | 1.0682e-09 | 1.0709e-10 | 1594.2772 | 2.2709e-09 | 1.427e-08 | 1.2149e-09 | 1.5784e-08 | 8.3289e-11 | 9.0178e-10 | 3.1179e-12 | 8.5525e-11 | 1.3233e-08 | 3.396e-11 | 1.3267e-08
6 | BRIG | 12133 | 12 | FL | 133 | Washington | NONROAD_OTHER | 1416.3531 | 8.7502e-05 | 144.0327 | 104.9694 | 0.10169 | 0.074112 | 7.1799e-05 | 5.2326e-05 | 8.8983e-06 | 6.485e-06 | 210.8084 | 99.9556 | 4.221e-08 | 6.4879e-08 | 0.0003248 | 0.41237 | 0.25368 | 0.00029115 | 0.00017911 | 2.0556e-07 | 1.2646e-07 | 9.4566e-08 | 5.8175e-08 | 124.3079 | 46.416 | 7.6074e-10 | 1.2533e-09 | 1594.2772 | 5.5814e-09 | 3.5074e-08 | 4.0677e-09 | 5.2847e-08 | 5.9316e-11 | 6.4222e-10 | 3.649e-11 | 1.0009e-09 | 4.4305e-08 | 3.9745e-10 | 4.4702e-08
6 | BRIG | 12133 | 12 | FL | 133 | Washington | PT_FIRES_PRESCRIBED | 1416.3531 | 8.7502e-05 | 204.5287 | 204.5287 | 0.14441 | 0.14441 | 0.00010196 | 0.00010196 | 1.2636e-05 | 1.2636e-05 | 210.8084 | 99.9556 | 5.9939e-08 | 1.2641e-07 | 0.0003248 | 92.8465 | 92.8465 | 0.065553 | 0.065553 | 4.6283e-05 | 4.6283e-05 | 2.1292e-05 | 2.1292e-05 | 124.3079 | 46.416 | 1.7128e-07 | 4.5872e-07 | 1594.2772 | 7.9257e-09 | 4.9805e-08 | 7.9257e-09 | 1.0297e-07 | 1.3355e-08 | 1.446e-07 | 1.3355e-08 | 3.6634e-07 | 8.6326e-08 | 1.4547e-07 | 2.3179e-07
6 | BRIG | 12133 | 12 | FL | 133 | Washington | POINT | 1416.3531 | 8.7502e-05 | 789.0941 | 304.4381 | 0.55713 | 0.21495 | 0.00039336 | 0.00015176 | 4.875e-05 | 1.8808e-05 | 210.8084 | 99.9556 | 2.3125e-07 | 1.8816e-07 | 0.0003248 | 5.2902 | 2.4335 | 0.0037351 | 0.0017181 | 2.6371e-06 | 1.2131e-06 | 1.2132e-06 | 5.5806e-07 | 124.3079 | 46.416 | 9.7594e-09 | 1.2023e-08 | 1594.2772 | 3.0578e-08 | 1.9215e-07 | 1.1797e-08 | 1.5327e-07 | 7.6095e-10 | 8.2389e-09 | 3.5004e-10 | 9.6017e-09 | 1.285e-07 | 3.8126e-09 | 1.3231e-07
6 | BRIG | 13001 | 13 | GA | 001 | Appling | POINT | 1111.4277 | 2.9768e-05 | 59.1951 | 74.2012 | 0.05326 | 0.066762 | 4.7921e-05 | 6.0069e-05 | 1.5854e-06 | 1.9874e-06 | 210.8084 | 99.9556 | 7.5208e-09 | 1.9882e-08 | 0.00018747 | 0.8181 | 0.84079 | 0.00073608 | 0.0007565 | 6.6228e-07 | 6.8065e-07 | 1.3799e-07 | 1.4182e-07 | 124.3079 | 46.416 | 1.1101e-09 | 3.0554e-09 | 1326.4397 | 1.1953e-09 | 7.5111e-09 | 1.4983e-09 | 1.9465e-08 | 1.0403e-10 | 1.1264e-09 | 1.0692e-10 | 2.9328e-09 | 1.3577e-08 | 9.6889e-10 | 1.4546e-08
6 | BRIG | 13001 | 13 | GA | 001 | Appling | ONROAD | 1111.4277 | 2.9768e-05 | 552.8922 | 92.5944 | 0.49746 | 0.083311 | 0.00044759 | 7.4959e-05 | 1.4808e-05 | 2.48e-06 | 210.8084 | 99.9556 | 7.0245e-08 | 2.4811e-08 | 0.00018747 | 2.1866 | 0.93833 | 0.0019674 | 0.00084426 | 1.7702e-06 | 7.5961e-07 | 3.6882e-07 | 1.5827e-07 | 124.3079 | 46.416 | 2.967e-09 | 3.4098e-09 | 1326.4397 | 1.1164e-08 | 7.0155e-08 | 1.8697e-09 | 2.4291e-08 | 2.7805e-10 | 3.0105e-09 | 1.1932e-10 | 3.273e-09 | 1.6943e-08 | 1.0813e-09 | 1.8024e-08
6 | BRIG | 13001 | 13 | GA | 001 | Appling | PT_FIRES_PRESCRIBED | 1111.4277 | 2.9768e-05 | 131.5717 | 131.5717 | 0.11838 | 0.11838 | 0.00010651 | 0.00010651 | 3.5239e-06 | 3.5239e-06 | 210.8084 | 99.9556 | 1.6716e-08 | 3.5255e-08 | 0.00018747 | 36.0761 | 36.0761 | 0.032459 | 0.032459 | 2.9205e-05 | 2.9205e-05 | 6.085e-06 | 6.085e-06 | 124.3079 | 46.416 | 4.8951e-08 | 1.311e-07 | 1326.4397 | 2.6567e-09 | 1.6695e-08 | 2.6567e-09 | 3.4516e-08 | 4.5875e-09 | 4.9669e-08 | 4.5875e-09 | 1.2584e-07 | 2.4075e-08 | 4.1572e-08 | 6.5647e-08
6 | BRIG | 13001 | 13 | GA | 001 | Appling | NONROAD_MAR | 1111.4277 | 2.9768e-05 | 43.9519 | 28.3719 | 0.039545 | 0.025527 | 3.5581e-05 | 2.2968e-05 | 1.1772e-06 | 7.5989e-07 | 210.8084 | 99.9556 | 5.5841e-09 | 7.6023e-09 | 0.00018747 | 0.45918 | 0.01719 | 0.00041314 | 1.5467e-05 | 3.7172e-07 | 1.3916e-08 | 7.745e-08 | 2.8995e-09 | 124.3079 | 46.416 | 6.2305e-10 | 6.2467e-11 | 1326.4397 | 8.8747e-10 | 5.5769e-09 | 5.7288e-10 | 7.4429e-09 | 5.8389e-11 | 6.3219e-10 | 2.1859e-12 | 5.9961e-11 | 5.1915e-09 | 1.9809e-11 | 5.2113e-09
6 | BRIG | 13001 | 13 | GA | 001 | Appling | NONROAD_OTHER | 1111.4277 | 2.9768e-05 | 144.3163 | 53.8982 | 0.12985 | 0.048495 | 0.00011683 | 4.3633e-05 | 3.8653e-06 | 1.4436e-06 | 210.8084 | 99.9556 | 1.8335e-08 | 1.4442e-08 | 0.00018747 | 0.36598 | 0.21582 | 0.00032929 | 0.00019418 | 2.9628e-07 | 1.7471e-07 | 6.1731e-08 | 3.6402e-08 | 124.3079 | 46.416 | 4.966e-10 | 7.8426e-10 | 1326.4397 | 2.914e-09 | 1.8312e-08 | 1.0883e-09 | 1.4139e-08 | 4.6539e-11 | 5.0388e-10 | 2.7443e-11 | 7.5279e-10 | 9.8624e-09 | 2.487e-10 | 1.0111e-08
6 | BRIG | 13001 | 13 | GA | 001 | Appling | NONPOINT | 1111.4277 | 2.9768e-05 | 136.7848 | 113.1485 | 0.12307 | 0.1018 | 0.00011073 | 9.1598e-05 | 3.6636e-06 | 3.0305e-06 | 210.8084 | 99.9556 | 1.7379e-08 | 3.0318e-08 | 0.00018747 | 26.9858 | 2.6815 | 0.02428 | 0.0024126 | 2.1846e-05 | 2.1708e-06 | 4.5517e-06 | 4.5229e-07 | 124.3079 | 46.416 | 3.6616e-08 | 9.7442e-09 | 1326.4397 | 2.7619e-09 | 1.7356e-08 | 2.2847e-09 | 2.9683e-08 | 3.4315e-09 | 3.7154e-08 | 3.4098e-10 | 9.3532e-09 | 2.0704e-08 | 3.09e-09 | 2.3794e-08
6 | BRIG | 13003 | 13 | GA | 003 | Atkinson | NONROAD_MAR | 1185.4108 | 0.00021856 | 10.5111 | 11.0988 | 0.008867 | 0.0093628 | 7.4801e-06 | 7.8984e-06 | 1.938e-06 | 2.0463e-06 | 210.8084 | 99.9556 | 9.1931e-09 | 2.0473e-08 | 0.00045739 | 0.07308 | 0.0027368 | 6.1649e-05 | 2.3088e-06 | 5.2007e-08 | 1.9477e-09 | 2.8198e-08 | 1.056e-09 | 124.3079 | 46.416 | 2.2684e-10 | 2.2751e-11 | 891.2275 | 2.1745e-09 | 1.3665e-08 | 2.2961e-09 | 2.9831e-08 | 3.1639e-11 | 3.4256e-10 | 1.1849e-12 | 3.2502e-11 | 1.398e-08 | 7.2146e-12 | 1.3988e-08
6 | BRIG | 13003 | 13 | GA | 003 | Atkinson | ONROAD | 1185.4108 | 0.00021856 | 257.5839 | 48.1714 | 0.2173 | 0.040637 | 0.00018331 | 3.4281e-05 | 4.7492e-05 | 8.8816e-06 | 210.8084 | 99.9556 | 2.2529e-07 | 8.8856e-08 | 0.00045739 | 1.0006 | 0.41769 | 0.00084409 | 0.00035236 | 7.1206e-07 | 2.9725e-07 | 3.8608e-07 | 1.6116e-07 | 124.3079 | 46.416 | 3.1058e-09 | 3.4722e-09 | 891.2275 | 5.3289e-08 | 3.3487e-07 | 9.9656e-09 | 1.2947e-07 | 4.332e-10 | 4.6903e-09 | 1.8083e-10 | 4.9604e-09 | 6.0679e-08 | 1.1011e-09 | 6.178e-08
6 | BRIG | 13003 | 13 | GA | 003 | Atkinson | NONROAD_OTHER | 1185.4108 | 0.00021856 | 72.3201 | 34.4377 | 0.061008 | 0.029051 | 5.1466e-05 | 2.4507e-05 | 1.3334e-05 | 6.3495e-06 | 210.8084 | 99.9556 | 6.3252e-08 | 6.3523e-08 | 0.00045739 | 0.18118 | 0.11207 | 0.00015284 | 9.454e-05 | 1.2893e-07 | 7.9753e-08 | 6.9907e-08 | 4.3241e-08 | 124.3079 | 46.416 | 5.6237e-10 | 9.316e-10 | 891.2275 | 1.4961e-08 | 9.4019e-08 | 7.1244e-09 | 9.256e-08 | 7.8439e-11 | 8.4928e-10 | 4.8519e-11 | 1.3309e-09 | 4.3379e-08 | 2.9542e-10 | 4.3675e-08
6 | BRIG | 13003 | 13 | GA | 003 | Atkinson | NONPOINT | 1185.4108 | 0.00021856 | 107.7033 | 99.5558 | 0.090857 | 0.083984 | 7.6646e-05 | 7.0848e-05 | 1.9858e-05 | 1.8356e-05 | 210.8084 | 99.9556 | 9.4199e-08 | 1.8364e-07 | 0.00045739 | 7.2028 | 0.74512 | 0.0060762 | 0.00062858 | 5.1258e-06 | 5.3026e-07 | 2.7792e-06 | 2.875e-07 | 124.3079 | 46.416 | 2.2357e-08 | 6.1941e-09 | 891.2275 | 2.2282e-08 | 1.4002e-07 | 2.0596e-08 | 2.6758e-07 | 3.1184e-09 | 3.3763e-08 | 3.2259e-10 | 8.849e-09 | 1.254e-07 | 1.9642e-09 | 1.2737e-07
6 | BRIG | 13003 | 13 | GA | 003 | Atkinson | PT_FIRES_PRESCRIBED | 1185.4108 | 0.00021856 | 57.8119 | 57.8119 | 0.04877 | 0.04877 | 4.1141e-05 | 4.1141e-05 | 1.0659e-05 | 1.0659e-05 | 210.8084 | 99.9556 | 5.0563e-08 | 1.0664e-07 | 0.00045739 | 15.8517 | 15.8517 | 0.013372 | 0.013372 | 1.1281e-05 | 1.1281e-05 | 6.1163e-06 | 6.1163e-06 | 124.3079 | 46.416 | 4.9203e-08 | 1.3177e-07 | 891.2275 | 1.196e-08 | 7.5158e-08 | 1.196e-08 | 1.5538e-07 | 6.8628e-09 | 7.4305e-08 | 6.8628e-09 | 1.8825e-07 | 7.2822e-08 | 4.1786e-08 | 1.1461e-07
6 | BRIG | 13003 | 13 | GA | 003 | Atkinson | POINT | 1185.4108 | 0.00021856 | 204.79 | 268.0625 | 0.17276 | 0.22613 | 0.00014574 | 0.00019076 | 3.7758e-05 | 4.9424e-05 | 210.8084 | 99.9556 | 1.7911e-07 | 4.9446e-07 | 0.00045739 | 18.879 | 24.7309 | 0.015926 | 0.020863 | 1.3435e-05 | 1.76e-05 | 7.2844e-06 | 9.5424e-06 | 124.3079 | 46.416 | 5.86e-08 | 2.0558e-07 | 891.2275 | 4.2367e-08 | 2.6624e-07 | 5.5456e-08 | 7.2049e-07 | 8.1735e-09 | 8.8496e-08 | 1.0707e-08 | 2.937e-07 | 3.3766e-07 | 6.5193e-08 | 4.0286e-07
6 | BRIG | 13005 | 13 | GA | 005 | Bacon | POINT | 1138.0893 | 0 | 1.93 | 1.9028 | 0.0016958 | 0.0016719 | 1.4901e-06 | 1.4691e-06 | 0 | 0 | 210.8084 | 99.9556 | 0 | 0 | 0 | 0.02 | 0.0202 | 1.7573e-05 | 1.7749e-05 | 1.5441e-08 | 1.5595e-08 | 0 | 0 | 124.3079 | 46.416 | 0 | 0 | 740.3319 | 0 | 0 | 0 | 0 | 0 | 0 | 0 | 0 | 0 | 0 | 0
6 | BRIG | 13005 | 13 | GA | 005 | Bacon | ONROAD | 1138.0893 | 0 | 286.5702 | 47.7537 | 0.2518 | 0.04196 | 0.00022125 | 3.6868e-05 | 0 | 0 | 210.8084 | 99.9556 | 0 | 0 | 0 | 1.1062 | 0.4668 | 0.00097197 | 0.00041016 | 8.5403e-07 | 3.604e-07 | 0 | 0 | 124.3079 | 46.416 | 0 | 0 | 740.3319 | 0 | 0 | 0 | 0 | 0 | 0 | 0 | 0 | 0 | 0 | 0
6 | BRIG | 13005 | 13 | GA | 005 | Bacon | NONPOINT | 1138.0893 | 0 | 78.3239 | 62.3605 | 0.068821 | 0.054794 | 6.047e-05 | 4.8146e-05 | 0 | 0 | 210.8084 | 99.9556 | 0 | 0 | 0 | 12.354 | 0.82082 | 0.010855 | 0.00072123 | 9.538e-06 | 6.3372e-07 | 0 | 0 | 124.3079 | 46.416 | 0 | 0 | 740.3319 | 0 | 0 | 0 | 0 | 0 | 0 | 0 | 0 | 0 | 0 | 0
6 | BRIG | 13005 | 13 | GA | 005 | Bacon | NONROAD_MAR | 1138.0893 | 0 | 80.9372 | 43.301 | 0.071117 | 0.038047 | 6.2488e-05 | 3.3431e-05 | 0 | 0 | 210.8084 | 99.9556 | 0 | 0 | 0 | 0.79971 | 0.029936 | 0.00070267 | 2.6304e-05 | 6.1742e-07 | 2.3113e-08 | 0 | 0 | 124.3079 | 46.416 | 0 | 0 | 740.3319 | 0 | 0 | 0 | 0 | 0 | 0 | 0 | 0 | 0 | 0 | 0
6 | BRIG | 13005 | 13 | GA | 005 | Bacon | PT_FIRES_PRESCRIBED | 1138.0893 | 0 | 34.3288 | 34.3288 | 0.030164 | 0.030164 | 2.6504e-05 | 2.6504e-05 | 0 | 0 | 210.8084 | 99.9556 | 0 | 0 | 0 | 9.4127 | 9.4127 | 0.0082706 | 0.0082706 | 7.2671e-06 | 7.2671e-06 | 0 | 0 | 124.3079 | 46.416 | 0 | 0 | 740.3319 | 0 | 0 | 0 | 0 | 0 | 0 | 0 | 0 | 0 | 0 | 0
6 | BRIG | 13005 | 13 | GA | 005 | Bacon | NONROAD_OTHER | 1138.0893 | 0 | 63.4035 | 24.0794 | 0.05571 | 0.021158 | 4.8951e-05 | 1.8591e-05 | 0 | 0 | 210.8084 | 99.9556 | 0 | 0 | 0 | 0.16121 | 0.093751 | 0.00014165 | 8.2376e-05 | 1.2446e-07 | 7.2381e-08 | 0 | 0 | 124.3079 | 46.416 | 0 | 0 | 740.3319 | 0 | 0 | 0 | 0 | 0 | 0 | 0 | 0 | 0 | 0 | 0
6 | BRIG | 13007 | 13 | GA | 007 | Baker | ONROAD | 1278.965 | 0.00013052 | 128.7328 | 20.1346 | 0.10065 | 0.015743 | 7.8699e-05 | 1.2309e-05 | 1.3137e-05 | 2.0547e-06 | 210.8084 | 99.9556 | 6.2317e-08 | 2.0556e-08 | 0.00021121 | 0.53964 | 0.22221 | 0.00042193 | 0.00017374 | 3.299e-07 | 1.3585e-07 | 8.9116e-08 | 3.6696e-08 | 124.3079 | 46.416 | 7.169e-10 | 7.9059e-10 | 904.1807 | 1.4529e-08 | 9.1302e-08 | 2.2724e-09 | 2.9524e-08 | 9.856e-11 | 1.0671e-09 | 4.0585e-11 | 1.1133e-09 | 1.4038e-08 | 2.507e-10 | 1.4288e-08
6 | BRIG | 13007 | 13 | GA | 007 | Baker | PT_FIRES_PRESCRIBED | 1278.965 | 0.00013052 | 447.017 | 447.017 | 0.34951 | 0.34951 | 0.00027328 | 0.00027328 | 4.5617e-05 | 4.5617e-05 | 210.8084 | 99.9556 | 2.1639e-07 | 4.5638e-07 | 0.00021121 | 122.5692 | 122.5692 | 0.095835 | 0.095835 | 7.4931e-05 | 7.4931e-05 | 2.0241e-05 | 2.0241e-05 | 124.3079 | 46.416 | 1.6283e-07 | 4.3608e-07 | 904.1807 | 5.0452e-08 | 3.1704e-07 | 5.0452e-08 | 6.5547e-07 | 2.2386e-08 | 2.4238e-07 | 2.2386e-08 | 6.1406e-07 | 3.1165e-07 | 1.3829e-07 | 4.4994e-07
6 | BRIG | 13007 | 13 | GA | 007 | Baker | NONROAD_OTHER | 1278.965 | 0.00013052 | 74.1936 | 34.342 | 0.058011 | 0.026851 | 4.5357e-05 | 2.0995e-05 | 7.5713e-06 | 3.5045e-06 | 210.8084 | 99.9556 | 3.5916e-08 | 3.5061e-08 | 0.00021121 | 0.16589 | 0.111 | 0.00012971 | 8.6786e-05 | 1.0142e-07 | 6.7856e-08 | 2.7395e-08 | 1.833e-08 | 124.3079 | 46.416 | 2.2038e-10 | 3.949e-10 | 904.1807 | 8.3737e-09 | 5.2621e-08 | 3.8759e-09 | 5.0356e-08 | 3.0299e-11 | 3.2805e-10 | 2.0272e-11 | 5.5608e-10 | 2.3943e-08 | 1.2523e-10 | 2.4068e-08
6 | BRIG | 13007 | 13 | GA | 007 | Baker | NONPOINT | 1278.965 | 0.00013052 | 51.0085 | 20.6645 | 0.039883 | 0.016157 | 3.1183e-05 | 1.2633e-05 | 5.2053e-06 | 2.1088e-06 | 210.8084 | 99.9556 | 2.4692e-08 | 2.1097e-08 | 0.00021121 | 14.7377 | 0.29937 | 0.011523 | 0.00023407 | 9.0097e-06 | 1.8301e-07 | 2.4338e-06 | 4.9437e-08 | 124.3079 | 46.416 | 1.9579e-08 | 1.0651e-09 | 904.1807 | 5.757e-09 | 3.6177e-08 | 2.3322e-09 | 3.03e-08 | 2.6917e-09 | 2.9143e-08 | 5.4676e-11 | 1.4998e-09 | 1.4407e-08 | 3.3775e-10 | 1.4745e-08
6 | BRIG | 13009 | 13 | GA | 009 | Baldwin | PT_FIRES_PRESCRIBED | 1061.5888 | 1.5887e-05 | 21.2912 | 21.2912 | 0.020056 | 0.020056 | 1.8892e-05 | 1.8892e-05 | 3.1863e-07 | 3.1863e-07 | 210.8084 | 99.9556 | 1.5115e-09 | 3.1877e-09 | 9.9829e-05 | 5.8379 | 5.8379 | 0.0054992 | 0.0054992 | 5.1802e-06 | 5.1802e-06 | 5.4898e-07 | 5.4898e-07 | 124.3079 | 46.416 | 4.4163e-09 | 1.1827e-08 | 692.4501 | 4.6015e-10 | 2.8916e-09 | 4.6015e-10 | 5.9783e-09 | 7.9281e-10 | 8.5839e-09 | 7.9281e-10 | 2.1747e-08 | 2.1769e-09 | 3.7506e-09 | 5.9275e-09
6 | BRIG | 13009 | 13 | GA | 009 | Baldwin | NONROAD_MAR | 1061.5888 | 1.5887e-05 | 18.6855 | 9.9967 | 0.017601 | 0.0094167 | 1.658e-05 | 8.8704e-06 | 2.7964e-07 | 1.496e-07 | 210.8084 | 99.9556 | 1.3265e-09 | 1.4967e-09 | 9.9829e-05 | 0.18939 | 0.0070896 | 0.0001784 | 6.6783e-06 | 1.6805e-07 | 6.2909e-09 | 1.781e-08 | 6.6669e-10 | 124.3079 | 46.416 | 1.4327e-10 | 1.4363e-11 | 692.4501 | 4.0384e-10 | 2.5377e-09 | 2.1605e-10 | 2.8069e-09 | 2.572e-11 | 2.7847e-10 | 9.628e-13 | 2.641e-11 | 1.0221e-09 | 4.5548e-12 | 1.0266e-09
6 | BRIG | 13009 | 13 | GA | 009 | Baldwin | NONROAD_OTHER | 1061.5888 | 1.5887e-05 | 156.8237 | 73.3031 | 0.14773 | 0.06905 | 0.00013916 | 6.5044e-05 | 2.3469e-06 | 1.097e-06 | 210.8084 | 99.9556 | 1.1133e-08 | 1.0975e-08 | 9.9829e-05 | 0.43509 | 0.26146 | 0.00040985 | 0.0002463 | 3.8607e-07 | 2.3201e-07 | 4.0915e-08 | 2.4588e-08 | 124.3079 | 46.416 | 3.2914e-10 | 5.2972e-10 | 692.4501 | 3.3893e-09 | 2.1299e-08 | 1.5843e-09 | 2.0583e-08 | 5.9087e-11 | 6.3975e-10 | 3.5508e-11 | 9.7401e-10 | 7.4947e-09 | 1.6798e-10 | 7.6627e-09
6 | BRIG | 13009 | 13 | GA | 009 | Baldwin | NONPOINT | 1061.5888 | 1.5887e-05 | 66.3116 | 60.8605 | 0.062464 | 0.05733 | 5.8841e-05 | 5.4004e-05 | 9.9238e-07 | 9.1081e-07 | 210.8084 | 99.9556 | 4.7075e-09 | 9.1121e-09 | 9.9829e-05 | 9.968 | 2.3859 | 0.0093897 | 0.0022475 | 8.845e-06 | 2.1171e-06 | 9.3737e-07 | 2.2436e-07 | 124.3079 | 46.416 | 7.5407e-09 | 4.8338e-09 | 692.4501 | 1.4331e-09 | 9.006e-09 | 1.3153e-09 | 1.7089e-08 | 1.3537e-09 | 1.4657e-08 | 3.2402e-10 | 8.8879e-09 | 6.2226e-09 | 1.5328e-09 | 7.7554e-09
6 | BRIG | 13009 | 13 | GA | 009 | Baldwin | POINT | 1061.5888 | 1.5887e-05 | 236.3145 | 121.7111 | 0.2226 | 0.11465 | 0.00020969 | 0.000108 | 3.5366e-06 | 1.8215e-06 | 210.8084 | 99.9556 | 1.6776e-08 | 1.8223e-08 | 9.9829e-05 | 2.226 | 2.0128 | 0.0020969 | 0.0018961 | 1.9752e-06 | 1.7861e-06 | 2.0933e-07 | 1.8928e-07 | 124.3079 | 46.416 | 1.6839e-09 | 4.078e-09 | 692.4501 | 5.1073e-09 | 3.2095e-08 | 2.6305e-09 | 3.4175e-08 | 3.023e-10 | 3.2731e-09 | 2.7335e-10 | 7.4982e-09 | 1.2444e-08 | 1.2932e-09 | 1.3737e-08
6 | BRIG | 13009 | 13 | GA | 009 | Baldwin | ONROAD | 1061.5888 | 1.5887e-05 | 883.2256 | 141.9543 | 0.83198 | 0.13372 | 0.00078372 | 0.00012596 | 1.3218e-05 | 2.1244e-06 | 210.8084 | 99.9556 | 6.2701e-08 | 2.1254e-08 | 9.9829e-05 | 4.3026 | 1.62 | 0.004053 | 0.001526 | 3.8179e-06 | 1.4374e-06 | 4.0461e-07 | 1.5234e-07 | 124.3079 | 46.416 | 3.2549e-09 | 3.282e-09 | 692.4501 | 1.9089e-08 | 1.1995e-07 | 3.068e-09 | 3.9859e-08 | 5.8431e-10 | 6.3265e-09 | 2.2e-10 | 6.0346e-09 | 1.4514e-08 | 1.0408e-09 | 1.5555e-08
6 | BRIG | 13011 | 13 | GA | 011 | Banks | NONPOINT | 985.0139 | 0.00035088 | 25.7888 | 25.3456 | 0.026181 | 0.025731 | 2.6579e-05 | 2.6123e-05 | 9.1864e-06 | 9.0286e-06 | 210.8084 | 99.9556 | 4.3577e-08 | 9.0326e-08 | 0.00069064 | 3.2373 | 1.7858 | 0.0032865 | 0.0018129 | 3.3365e-06 | 1.8405e-06 | 2.2698e-06 | 1.2521e-06 | 124.3079 | 46.416 | 1.8259e-08 | 2.6975e-08 | 605.8371 | 1.5163e-08 | 9.5287e-08 | 1.4903e-08 | 1.9361e-07 | 3.7465e-09 | 4.0564e-08 | 2.0667e-09 | 5.669e-08 | 6.1683e-08 | 8.5541e-09 | 7.0237e-08
6 | BRIG | 13011 | 13 | GA | 011 | Banks | NONROAD_MAR | 985.0139 | 0.00035088 | 45.9435 | 24.5795 | 0.046642 | 0.024953 | 4.7352e-05 | 2.5333e-05 | 1.6366e-05 | 8.7557e-06 | 210.8084 | 99.9556 | 7.7634e-08 | 8.7596e-08 | 0.00069064 | 0.52322 | 0.019587 | 0.00053119 | 1.9885e-05 | 5.3927e-07 | 2.0187e-08 | 3.6686e-07 | 1.3733e-08 | 124.3079 | 46.416 | 2.9512e-09 | 2.9587e-10 | 605.8371 | 2.7014e-08 | 1.6976e-07 | 1.4452e-08 | 1.8776e-07 | 6.0553e-10 | 6.5562e-09 | 2.2668e-11 | 6.2179e-10 | 5.9818e-08 | 9.3823e-11 | 5.9912e-08
6 | BRIG | 13011 | 13 | GA | 011 | Banks | POINT | 985.0139 | 0.00035088 | 0 | 0 | 0 | 0 | 0 | 0 | 0 | 0 | 210.8084 | 99.9556 | 0 | 0 | 0.00069064 | 0 | 0 | 0 | 0 | 0 | 0 | 0 | 0 | 124.3079 | 46.416 | 0 | 0 | 605.8371 | 0 | 0 | 0 | 0 | 0 | 0 | 0 | 0 | 0 | 0 | 0
6 | BRIG | 13011 | 13 | GA | 011 | Banks | ONROAD | 985.0139 | 0.00035088 | 806.3222 | 144.5206 | 0.81859 | 0.14672 | 0.00083104 | 0.00014895 | 0.00028723 | 5.1481e-05 | 210.8084 | 99.9556 | 1.3625e-06 | 5.1504e-07 | 0.00069064 | 2.6162 | 1.3271 | 0.002656 | 0.0013473 | 2.6964e-06 | 1.3678e-06 | 1.8343e-06 | 9.3049e-07 | 124.3079 | 46.416 | 1.4756e-08 | 2.0047e-08 | 605.8371 | 4.741e-07 | 2.9793e-06 | 8.4975e-08 | 1.104e-06 | 3.0277e-09 | 3.2782e-08 | 1.5359e-09 | 4.213e-08 | 3.5171e-07 | 6.3571e-09 | 3.5807e-07
6 | BRIG | 13011 | 13 | GA | 011 | Banks | PT_FIRES_PRESCRIBED | 985.0139 | 0.00035088 | 1.5645 | 1.5645 | 0.0015883 | 0.0015883 | 1.6124e-06 | 1.6124e-06 | 5.5729e-07 | 5.5729e-07 | 210.8084 | 99.9556 | 2.6436e-09 | 5.5754e-09 | 0.00069064 | 0.42897 | 0.42897 | 0.00043549 | 0.00043549 | 4.4212e-07 | 4.4212e-07 | 3.0077e-07 | 3.0077e-07 | 124.3079 | 46.416 | 2.4195e-09 | 6.4798e-09 | 605.8371 | 9.1987e-10 | 5.7805e-09 | 9.1987e-10 | 1.1951e-08 | 4.9645e-10 | 5.3751e-09 | 4.9645e-10 | 1.3618e-08 | 3.8074e-09 | 2.0548e-09 | 5.8622e-09
6 | BRIG | 13011 | 13 | GA | 011 | Banks | NONROAD_OTHER | 985.0139 | 0.00035088 | 53.879 | 21.4599 | 0.054699 | 0.021786 | 5.5531e-05 | 2.2118e-05 | 1.9193e-05 | 7.6444e-06 | 210.8084 | 99.9556 | 9.1043e-08 | 7.6478e-08 | 0.00069064 | 0.14239 | 0.087642 | 0.00014456 | 8.8976e-05 | 1.4676e-07 | 9.0329e-08 | 9.9836e-08 | 6.145e-08 | 124.3079 | 46.416 | 8.0314e-10 | 1.3239e-09 | 605.8371 | 3.168e-08 | 1.9908e-07 | 1.2618e-08 | 1.6393e-07 | 1.6479e-10 | 1.7842e-09 | 1.0143e-10 | 2.7823e-09 | 5.2226e-08 | 4.1982e-10 | 5.2646e-08
6 | BRIG | 13013 | 13 | GA | 013 | Barrow | POINT | 1025.4294 | 0.00011921 | 27.33 | 27.33 | 0.026652 | 0.026652 | 2.5991e-05 | 2.5991e-05 | 3.1772e-06 | 3.1772e-06 | 210.8084 | 99.9556 | 1.5072e-08 | 3.1786e-08 | 0.00023704 | 0.202 | 0.202 | 0.00019699 | 0.00019699 | 1.9211e-07 | 1.9211e-07 | 4.6695e-08 | 4.6695e-08 | 124.3079 | 46.416 | 3.7564e-10 | 1.006e-09 | 421.8231 | 7.5321e-09 | 4.7332e-08 | 7.5321e-09 | 9.7856e-08 | 1.107e-10 | 1.1986e-09 | 1.107e-10 | 3.0365e-09 | 2.1706e-08 | 3.1902e-10 | 2.2025e-08
6 | BRIG | 13013 | 13 | GA | 013 | Barrow | NONPOINT | 1025.4294 | 0.00011921 | 49.3417 | 49.5343 | 0.048118 | 0.048306 | 4.6925e-05 | 4.7108e-05 | 5.7361e-06 | 5.7585e-06 | 210.8084 | 99.9556 | 2.721e-08 | 5.7611e-08 | 0.00023704 | 15.4042 | 4.0276 | 0.015022 | 0.0039277 | 1.465e-05 | 3.8303e-06 | 3.5609e-06 | 9.3105e-07 | 124.3079 | 46.416 | 2.8646e-08 | 2.0059e-08 | 421.8231 | 1.3598e-08 | 8.5453e-08 | 1.3652e-08 | 1.7736e-07 | 8.4417e-09 | 9.14e-08 | 2.2072e-09 | 6.0545e-08 | 3.9342e-08 | 6.3608e-09 | 4.5703e-08
6 | BRIG | 13013 | 13 | GA | 013 | Barrow | NONROAD_MAR | 1025.4294 | 0.00011921 | 138.7241 | 74.2167 | 0.13528 | 0.072376 | 0.00013193 | 7.0581e-05 | 1.6127e-05 | 8.6279e-06 | 210.8084 | 99.9556 | 7.6501e-08 | 8.6318e-08 | 0.00023704 | 1.3707 | 0.05131 | 0.0013367 | 5.0038e-05 | 1.3035e-06 | 4.8797e-08 | 3.1685e-07 | 1.1861e-08 | 124.3079 | 46.416 | 2.5489e-09 | 2.5554e-10 | 421.8231 | 3.8232e-08 | 2.4025e-07 | 2.0454e-08 | 2.6574e-07 | 7.5115e-10 | 8.1328e-09 | 2.8119e-11 | 7.7131e-10 | 5.8945e-08 | 8.1034e-11 | 5.9026e-08
6 | BRIG | 13013 | 13 | GA | 013 | Barrow | NONROAD_OTHER | 1025.4294 | 0.00011921 | 231.0449 | 96.3382 | 0.22532 | 0.093949 | 0.00021973 | 9.1619e-05 | 2.686e-05 | 1.12e-05 | 210.8084 | 99.9556 | 1.2741e-07 | 1.1205e-07 | 0.00023704 | 0.64863 | 0.38741 | 0.00063255 | 0.00037781 | 6.1686e-07 | 3.6844e-07 | 1.4994e-07 | 8.9556e-08 | 124.3079 | 46.416 | 1.2062e-09 | 1.9294e-09 | 421.8231 | 6.3675e-08 | 4.0014e-07 | 2.6551e-08 | 3.4494e-07 | 3.5546e-10 | 3.8486e-09 | 2.1231e-10 | 5.8237e-09 | 7.6515e-08 | 6.1184e-10 | 7.7127e-08
6 | BRIG | 13013 | 13 | GA | 013 | Barrow | ONROAD | 1025.4294 | 0.00011921 | 1670.2017 | 304.0395 | 1.6288 | 0.2965 | 0.0015884 | 0.00028915 | 0.00019417 | 3.5346e-05 | 210.8084 | 99.9556 | 9.2106e-07 | 3.5361e-07 | 0.00023704 | 6.8993 | 2.9689 | 0.0067282 | 0.0028952 | 6.5614e-06 | 2.8234e-06 | 1.5949e-06 | 6.8629e-07 | 124.3079 | 46.416 | 1.283e-08 | 1.4786e-08 | 421.8231 | 4.603e-07 | 2.8926e-06 | 8.3792e-08 | 1.0886e-06 | 3.7809e-09 | 4.0937e-08 | 1.627e-09 | 4.4629e-08 | 2.4148e-07 | 4.6887e-09 | 2.4617e-07
6 | BRIG | 13013 | 13 | GA | 013 | Barrow | PT_FIRES_PRESCRIBED | 1025.4294 | 0.00011921 | 1.9061 | 1.9061 | 0.0018589 | 0.0018589 | 1.8128e-06 | 1.8128e-06 | 2.216e-07 | 2.216e-07 | 210.8084 | 99.9556 | 1.0512e-09 | 2.2169e-09 | 0.00023704 | 0.52265 | 0.52265 | 0.00050969 | 0.00050969 | 4.9705e-07 | 4.9705e-07 | 1.2082e-07 | 1.2082e-07 | 124.3079 | 46.416 | 9.7194e-10 | 2.603e-09 | 421.8231 | 5.2533e-10 | 3.3012e-09 | 5.2533e-10 | 6.825e-09 | 2.8642e-10 | 3.1011e-09 | 2.8642e-10 | 7.8567e-09 | 1.5139e-09 | 8.2543e-10 | 2.3394e-09
6 | BRIG | 13015 | 13 | GA | 015 | Bartow | POINT | 1092.2007 | 0.00061847 | 8575.9208 | 6846.5541 | 7.852 | 6.2686 | 0.0071891 | 0.0057394 | 0.0048562 | 0.0038769 | 210.8084 | 99.9556 | 2.3036e-05 | 3.8787e-05 | 0.00091965 | 6543.3092 | 11066.4044 | 5.9909 | 10.1322 | 0.0054852 | 0.0092769 | 0.0055096 | 0.0093181 | 124.3079 | 46.416 | 4.4322e-05 | 0.00020075 | 1217.5848 | 3.9884e-06 | 2.5063e-05 | 3.1841e-06 | 4.1368e-05 | 4.525e-06 | 4.8993e-05 | 7.6529e-06 | 0.00020992 | 2.6487e-05 | 6.366e-05 | 9.0147e-05
6 | BRIG | 13015 | 13 | GA | 015 | Bartow | NONPOINT | 1092.2007 | 0.00061847 | 124.8121 | 123.0234 | 0.11428 | 0.11264 | 0.00010463 | 0.00010313 | 7.0676e-05 | 6.9663e-05 | 210.8084 | 99.9556 | 3.3526e-07 | 6.9694e-07 | 0.00091965 | 146.0191 | 13.4655 | 0.13369 | 0.012329 | 0.00012241 | 1.1288e-05 | 0.00012295 | 1.1338e-05 | 124.3079 | 46.416 | 9.8908e-07 | 2.4427e-07 | 1217.5848 | 5.8046e-08 | 3.6477e-07 | 5.7214e-08 | 7.4333e-07 | 1.0098e-07 | 1.0933e-06 | 9.312e-09 | 2.5543e-07 | 4.7594e-07 | 7.7461e-08 | 5.534e-07
6 | BRIG | 13015 | 13 | GA | 015 | Bartow | ONROAD | 1092.2007 | 0.00061847 | 4432.4136 | 1171.4252 | 4.0582 | 1.0725 | 0.0037157 | 0.000982 | 0.0025099 | 0.00066333 | 210.8084 | 99.9556 | 1.1906e-05 | 6.6363e-06 | 0.00091965 | 15.8727 | 7.0344 | 0.014533 | 0.0064405 | 1.3306e-05 | 5.8968e-06 | 1.3365e-05 | 5.923e-06 | 124.3079 | 46.416 | 1.0752e-07 | 1.2761e-07 | 1217.5848 | 2.0614e-06 | 1.2954e-05 | 5.4479e-07 | 7.0779e-06 | 1.0977e-08 | 1.1885e-07 | 4.8646e-09 | 1.3344e-07 | 4.5318e-06 | 4.0466e-08 | 4.5723e-06
6 | BRIG | 13015 | 13 | GA | 015 | Bartow | NONROAD_MAR | 1092.2007 | 0.00061847 | 584.6516 | 312.7856 | 0.5353 | 0.28638 | 0.00049011 | 0.00026221 | 0.00033107 | 0.00017712 | 210.8084 | 99.9556 | 1.5705e-06 | 1.772e-06 | 0.00091965 | 5.7767 | 0.21625 | 0.005289 | 0.00019799 | 4.8425e-06 | 1.8128e-07 | 4.864e-06 | 1.8208e-07 | 124.3079 | 46.416 | 3.9129e-08 | 3.9228e-09 | 1217.5848 | 2.719e-07 | 1.7087e-06 | 1.4547e-07 | 1.8899e-06 | 3.9948e-09 | 4.3253e-08 | 1.4954e-10 | 4.1021e-09 | 1.2101e-06 | 1.244e-09 | 1.2113e-06
6 | BRIG | 13015 | 13 | GA | 015 | Bartow | PT_FIRES_PRESCRIBED | 1092.2007 | 0.00061847 | 7.6139 | 7.6139 | 0.0069712 | 0.0069712 | 6.3827e-06 | 6.3827e-06 | 4.3115e-06 | 4.3115e-06 | 210.8084 | 99.9556 | 2.0452e-08 | 4.3134e-08 | 0.00091965 | 2.0877 | 2.0877 | 0.0019115 | 0.0019115 | 1.7501e-06 | 1.7501e-06 | 1.7579e-06 | 1.7579e-06 | 124.3079 | 46.416 | 1.4141e-08 | 3.7872e-08 | 1217.5848 | 3.541e-09 | 2.2252e-08 | 3.541e-09 | 4.6005e-08 | 1.4437e-09 | 1.5632e-08 | 1.4437e-09 | 3.9602e-08 | 2.9456e-08 | 1.201e-08 | 4.1465e-08
6 | BRIG | 13015 | 13 | GA | 015 | Bartow | NONROAD_OTHER | 1092.2007 | 0.00061847 | 515.2612 | 224.677 | 0.47176 | 0.20571 | 0.00043194 | 0.00018834 | 0.00029177 | 0.00012723 | 210.8084 | 99.9556 | 1.3841e-06 | 1.2728e-06 | 0.00091965 | 1.4857 | 0.86579 | 0.0013603 | 0.0007927 | 1.2455e-06 | 7.2578e-07 | 1.251e-06 | 7.2901e-07 | 124.3079 | 46.416 | 1.0064e-08 | 1.5706e-08 | 1217.5848 | 2.3963e-07 | 1.5059e-06 | 1.0449e-07 | 1.3575e-06 | 1.0274e-09 | 1.1124e-08 | 5.9873e-10 | 1.6424e-08 | 8.692e-07 | 4.9805e-09 | 8.7418e-07
6 | BRIG | 13017 | 13 | GA | 017 | Ben Hill | ONROAD | 1166.0157 | 0 | 344.2558 | 56.3071 | 0.29524 | 0.04829 | 0.00025321 | 4.1415e-05 | 0 | 0 | 210.8084 | 99.9556 | 0 | 0 | 0 | 1.6017 | 0.60721 | 0.0013737 | 0.00052076 | 1.1781e-06 | 4.4661e-07 | 0 | 0 | 124.3079 | 46.416 | 0 | 0 | 657.6464 | 0 | 0 | 0 | 0 | 0 | 0 | 0 | 0 | 0 | 0 | 0
6 | BRIG | 13017 | 13 | GA | 017 | Ben Hill | PT_FIRES_PRESCRIBED | 1166.0157 | 0 | 84.0353 | 84.0353 | 0.07207 | 0.07207 | 6.1809e-05 | 6.1809e-05 | 0 | 0 | 210.8084 | 99.9556 | 0 | 0 | 0 | 23.0419 | 23.0419 | 0.019761 | 0.019761 | 1.6948e-05 | 1.6948e-05 | 0 | 0 | 124.3079 | 46.416 | 0 | 0 | 657.6464 | 0 | 0 | 0 | 0 | 0 | 0 | 0 | 0 | 0 | 0 | 0
6 | BRIG | 13017 | 13 | GA | 017 | Ben Hill | POINT | 1166.0157 | 0 | 8.48 | 7.8882 | 0.0072726 | 0.0067651 | 6.2372e-06 | 5.8019e-06 | 0 | 0 | 210.8084 | 99.9556 | 0 | 0 | 0 | 0.047 | 0.04348 | 4.0308e-05 | 3.7289e-05 | 3.4569e-08 | 3.198e-08 | 0 | 0 | 124.3079 | 46.416 | 0 | 0 | 657.6464 | 0 | 0 | 0 | 0 | 0 | 0 | 0 | 0 | 0 | 0 | 0
6 | BRIG | 13017 | 13 | GA | 017 | Ben Hill | NONROAD_MAR | 1166.0157 | 0 | 228.2694 | 122.123 | 0.19577 | 0.10474 | 0.0001679 | 8.9823e-05 | 0 | 0 | 210.8084 | 99.9556 | 0 | 0 | 0 | 2.2554 | 0.084431 | 0.0019343 | 7.2409e-05 | 1.6589e-06 | 6.21e-08 | 0 | 0 | 124.3079 | 46.416 | 0 | 0 | 657.6464 | 0 | 0 | 0 | 0 | 0 | 0 | 0 | 0 | 0 | 0 | 0
6 | BRIG | 13017 | 13 | GA | 017 | Ben Hill | NONROAD_OTHER | 1166.0157 | 0 | 102.8133 | 40.0408 | 0.088175 | 0.03434 | 7.5621e-05 | 2.9451e-05 | 0 | 0 | 210.8084 | 99.9556 | 0 | 0 | 0 | 0.26046 | 0.15447 | 0.00022338 | 0.00013248 | 1.9158e-07 | 1.1361e-07 | 0 | 0 | 124.3079 | 46.416 | 0 | 0 | 657.6464 | 0 | 0 | 0 | 0 | 0 | 0 | 0 | 0 | 0 | 0 | 0
6 | BRIG | 13017 | 13 | GA | 017 | Ben Hill | NONPOINT | 1166.0157 | 0 | 73.3496 | 62.5366 | 0.062906 | 0.053633 | 5.395e-05 | 4.5997e-05 | 0 | 0 | 210.8084 | 99.9556 | 0 | 0 | 0 | 17.2175 | 1.4889 | 0.014766 | 0.0012769 | 1.2664e-05 | 1.0951e-06 | 0 | 0 | 124.3079 | 46.416 | 0 | 0 | 657.6464 | 0 | 0 | 0 | 0 | 0 | 0 | 0 | 0 | 0 | 0 | 0
6 | BRIG | 13019 | 13 | GA | 019 | Berrien | PT_FIRES_PRESCRIBED | 1207.8868 | 0.00028258 | 178.7944 | 178.7944 | 0.14802 | 0.14802 | 0.00012255 | 0.00012255 | 4.1828e-05 | 4.1828e-05 | 210.8084 | 99.9556 | 1.9842e-07 | 4.1847e-07 | 0.00027542 | 49.0243 | 49.0243 | 0.040587 | 0.040587 | 3.3602e-05 | 3.3602e-05 | 1.1178e-05 | 1.1178e-05 | 124.3079 | 46.416 | 8.9925e-08 | 2.4083e-07 | 1185.2734 | 3.529e-08 | 2.2176e-07 | 3.529e-08 | 4.5848e-07 | 9.4311e-09 | 1.0211e-07 | 9.4311e-09 | 2.587e-07 | 2.8577e-07 | 7.637e-08 | 3.6214e-07
6 | BRIG | 13019 | 13 | GA | 019 | Berrien | NONPOINT | 1207.8868 | 0.00028258 | 191.7518 | 161.5611 | 0.15875 | 0.13376 | 0.00013143 | 0.00011073 | 4.4859e-05 | 3.7796e-05 | 210.8084 | 99.9556 | 2.128e-07 | 3.7813e-07 | 0.00027542 | 19.2062 | 2.0086 | 0.015901 | 0.0016629 | 1.3164e-05 | 1.3767e-06 | 4.3793e-06 | 4.58e-07 | 124.3079 | 46.416 | 3.523e-08 | 9.8674e-09 | 1185.2734 | 3.7847e-08 | 2.3783e-07 | 3.1888e-08 | 4.1429e-07 | 3.6948e-09 | 4.0004e-08 | 3.8641e-10 | 1.06e-08 | 2.5822e-07 | 3.129e-09 | 2.6135e-07
6 | BRIG | 13019 | 13 | GA | 019 | Berrien | NONROAD_OTHER | 1207.8868 | 0.00028258 | 138.1682 | 60.5263 | 0.11439 | 0.050109 | 9.4701e-05 | 4.1485e-05 | 3.2324e-05 | 1.416e-05 | 210.8084 | 99.9556 | 1.5333e-07 | 1.4166e-07 | 0.00027542 | 0.36851 | 0.21378 | 0.00030508 | 0.00017699 | 2.5258e-07 | 1.4653e-07 | 8.4026e-08 | 4.8746e-08 | 124.3079 | 46.416 | 6.7595e-10 | 1.0502e-09 | 1185.2734 | 2.7271e-08 | 1.7137e-07 | 1.1946e-08 | 1.5521e-07 | 7.0892e-11 | 7.6756e-10 | 4.1127e-11 | 1.1281e-09 | 9.6739e-08 | 3.3303e-10 | 9.7072e-08
6 | BRIG | 13019 | 13 | GA | 019 | Berrien | NONROAD_MAR | 1207.8868 | 0.00028258 | 18.119 | 19.1321 | 0.015001 | 0.015839 | 1.2419e-05 | 1.3113e-05 | 4.2388e-06 | 4.4759e-06 | 210.8084 | 99.9556 | 2.0108e-08 | 4.4778e-08 | 0.00027542 | 0.12598 | 0.0047178 | 0.00010429 | 3.9058e-06 | 8.6344e-08 | 3.2336e-09 | 2.8725e-08 | 1.0757e-09 | 124.3079 | 46.416 | 2.3108e-10 | 2.3176e-11 | 1185.2734 | 3.5763e-09 | 2.2473e-08 | 3.7762e-09 | 4.9061e-08 | 2.4235e-11 | 2.6239e-10 | 9.0758e-13 | 2.4896e-11 | 3.0579e-08 | 7.3493e-12 | 3.0586e-08
6 | BRIG | 13019 | 13 | GA | 019 | Berrien | ONROAD | 1207.8868 | 0.00028258 | 437.4228 | 72.812 | 0.36214 | 0.06028 | 0.00029981 | 4.9906e-05 | 0.00010233 | 1.7034e-05 | 210.8084 | 99.9556 | 4.8543e-07 | 1.7042e-07 | 0.00027542 | 1.7 | 0.7157 | 0.0014074 | 0.00059253 | 1.1652e-06 | 4.9055e-07 | 3.8764e-07 | 1.6319e-07 | 124.3079 | 46.416 | 3.1184e-09 | 3.5159e-09 | 1185.2734 | 8.6337e-08 | 5.4255e-07 | 1.4371e-08 | 1.8671e-07 | 3.2704e-10 | 3.541e-09 | 1.3768e-10 | 3.7767e-09 | 1.1637e-07 | 1.1149e-09 | 1.1749e-07
6 | BRIG | 13019 | 13 | GA | 019 | Berrien | POINT | 1207.8868 | 0.00028258 | 0 | 0 | 0 | 0 | 0 | 0 | 0 | 0 | 210.8084 | 99.9556 | 0 | 0 | 0.00027542 | 0 | 0 | 0 | 0 | 0 | 0 | 0 | 0 | 124.3079 | 46.416 | 0 | 0 | 1185.2734 | 0 | 0 | 0 | 0 | 0 | 0 | 0 | 0 | 0 | 0 | 0
6 | BRIG | 13021 | 13 | GA | 021 | Bibb | ONROAD | 1111.8903 | 0.00011155 | 4589.6399 | 815.9667 | 4.1278 | 0.73386 | 0.0037124 | 0.00066001 | 0.00046045 | 8.1861e-05 | 210.8084 | 99.9556 | 2.1842e-06 | 8.1898e-07 | 0.00018818 | 20.8142 | 8.1773 | 0.01872 | 0.0073544 | 1.6836e-05 | 6.6143e-06 | 3.5226e-06 | 1.3839e-06 | 124.3079 | 46.416 | 2.8337e-08 | 2.9816e-08 | 660.8397 | 6.9677e-07 | 4.3785e-06 | 1.2387e-07 | 1.6094e-06 | 5.3304e-09 | 5.7714e-08 | 2.0942e-09 | 5.7445e-08 | 5.5927e-07 | 9.4548e-09 | 5.6873e-07
6 | BRIG | 13021 | 13 | GA | 021 | Bibb | POINT | 1111.8903 | 0.00011155 | 1987.7194 | 1685.2193 | 1.7877 | 1.5156 | 0.0016078 | 0.0013631 | 0.00019942 | 0.00016907 | 210.8084 | 99.9556 | 9.4596e-07 | 1.6914e-06 | 0.00018818 | 786.8593 | 77.8722 | 0.70768 | 0.070036 | 0.00063646 | 6.2988e-05 | 0.00013317 | 1.3179e-05 | 124.3079 | 46.416 | 1.0713e-06 | 2.8393e-07 | 660.8397 | 3.0176e-07 | 1.8963e-06 | 2.5584e-07 | 3.3239e-06 | 2.0151e-07 | 2.1818e-06 | 1.9943e-08 | 5.4704e-07 | 1.1551e-06 | 9.0038e-08 | 1.2451e-06
6 | BRIG | 13021 | 13 | GA | 021 | Bibb | PT_FIRES_PRESCRIBED | 1111.8903 | 0.00011155 | 3.598 | 3.598 | 0.0032359 | 0.0032359 | 2.9103e-06 | 2.9103e-06 | 3.6097e-07 | 3.6097e-07 | 210.8084 | 99.9556 | 1.7123e-09 | 3.6113e-09 | 0.00018818 | 0.98655 | 0.98655 | 0.00088727 | 0.00088727 | 7.9799e-07 | 7.9799e-07 | 1.6696e-07 | 1.6696e-07 | 124.3079 | 46.416 | 1.3431e-09 | 3.5971e-09 | 660.8397 | 5.4623e-10 | 3.4325e-09 | 5.4623e-10 | 7.0966e-09 | 2.5265e-10 | 2.7355e-09 | 2.5265e-10 | 6.9304e-09 | 2.4661e-09 | 1.1407e-09 | 3.6068e-09
6 | BRIG | 13021 | 13 | GA | 021 | Bibb | NONROAD_OTHER | 1111.8903 | 0.00011155 | 582.7894 | 264.8922 | 0.52414 | 0.23824 | 0.0004714 | 0.00021426 | 5.8468e-05 | 2.6575e-05 | 210.8084 | 99.9556 | 2.7735e-07 | 2.6587e-07 | 0.00018818 | 1.7296 | 1.0027 | 0.0015556 | 0.00090184 | 1.399e-06 | 8.1108e-07 | 2.9272e-07 | 1.697e-07 | 124.3079 | 46.416 | 2.3548e-09 | 3.6561e-09 | 660.8397 | 8.8475e-08 | 5.5598e-07 | 4.0214e-08 | 5.2246e-07 | 4.4295e-10 | 4.7959e-09 | 2.568e-10 | 7.0442e-09 | 1.8156e-07 | 1.1594e-09 | 1.8272e-07
6 | BRIG | 13021 | 13 | GA | 021 | Bibb | NONROAD_MAR | 1111.8903 | 0.00011155 | 380.46 | 214.3544 | 0.34217 | 0.19278 | 0.00030774 | 0.00017338 | 3.8169e-05 | 2.1505e-05 | 210.8084 | 99.9556 | 1.8106e-07 | 2.1515e-07 | 0.00018818 | 4.2408 | 0.15875 | 0.003814 | 0.00014278 | 3.4302e-06 | 1.2841e-07 | 7.1771e-07 | 2.6867e-08 | 124.3079 | 46.416 | 5.7736e-09 | 5.7884e-10 | 660.8397 | 5.7759e-08 | 3.6296e-07 | 3.2542e-08 | 4.2278e-07 | 1.0861e-09 | 1.1759e-08 | 4.0656e-11 | 1.1152e-09 | 1.4692e-07 | 1.8356e-10 | 1.471e-07
6 | BRIG | 13021 | 13 | GA | 021 | Bibb | NONPOINT | 1111.8903 | 0.00011155 | 236.8545 | 237.549 | 0.21302 | 0.21364 | 0.00019158 | 0.00019215 | 2.3762e-05 | 2.3832e-05 | 210.8084 | 99.9556 | 1.1272e-07 | 2.3843e-07 | 0.00018818 | 94.6568 | 11.769 | 0.085131 | 0.010585 | 7.6565e-05 | 9.5195e-06 | 1.602e-05 | 1.9918e-06 | 124.3079 | 46.416 | 1.2887e-07 | 4.2911e-08 | 660.8397 | 3.5958e-08 | 2.2596e-07 | 3.6063e-08 | 4.6853e-07 | 2.4241e-08 | 2.6246e-07 | 3.014e-09 | 8.2676e-08 | 1.6282e-07 | 1.3608e-08 | 1.7643e-07
6 | BRIG | 13023 | 13 | GA | 023 | Bleckley | PT_FIRES_PRESCRIBED | 1117.014 | 8.6365e-05 | 28.9677 | 28.9677 | 0.025933 | 0.025933 | 2.3216e-05 | 2.3216e-05 | 2.2397e-06 | 2.2397e-06 | 210.8084 | 99.9556 | 1.0624e-08 | 2.2407e-08 | 3.0427e-05 | 7.9427 | 7.9427 | 0.0071107 | 0.0071107 | 6.3658e-06 | 6.3658e-06 | 2.1636e-07 | 2.1636e-07 | 124.3079 | 46.416 | 1.7405e-09 | 4.6613e-09 | 567.512 | 3.9466e-09 | 2.48e-08 | 3.9466e-09 | 5.1274e-08 | 3.8124e-10 | 4.1277e-09 | 3.8124e-10 | 1.0458e-08 | 1.5302e-08 | 1.4781e-09 | 1.678e-08
6 | BRIG | 13023 | 13 | GA | 023 | Bleckley | NONROAD_MAR | 1117.014 | 8.6365e-05 | 21.4075 | 11.4529 | 0.019165 | 0.010253 | 1.7157e-05 | 9.1791e-06 | 1.6552e-06 | 8.8552e-07 | 210.8084 | 99.9556 | 7.8516e-09 | 8.8591e-09 | 3.0427e-05 | 0.2438 | 0.0091264 | 0.00021826 | 8.1704e-06 | 1.954e-07 | 7.3145e-09 | 6.641e-09 | 2.486e-10 | 124.3079 | 46.416 | 5.3423e-11 | 5.3559e-12 | 567.512 | 2.9166e-09 | 1.8328e-08 | 1.5603e-09 | 2.0272e-08 | 1.1702e-11 | 1.267e-10 | 4.3805e-13 | 1.2016e-11 | 6.0498e-09 | 1.6984e-12 | 6.0515e-09
6 | BRIG | 13023 | 13 | GA | 023 | Bleckley | NONROAD_OTHER | 1117.014 | 8.6365e-05 | 121.8274 | 48.2571 | 0.10907 | 0.043202 | 9.764e-05 | 3.8676e-05 | 9.4195e-06 | 3.7312e-06 | 210.8084 | 99.9556 | 4.4683e-08 | 3.7328e-08 | 3.0427e-05 | 0.31026 | 0.18613 | 0.00027776 | 0.00016664 | 2.4866e-07 | 1.4918e-07 | 8.4513e-09 | 5.0702e-09 | 124.3079 | 46.416 | 6.7987e-11 | 1.0923e-10 | 567.512 | 1.6598e-08 | 1.043e-07 | 6.5746e-09 | 8.5417e-08 | 1.4892e-11 | 1.6124e-10 | 8.9341e-12 | 2.4507e-10 | 2.5491e-08 | 3.4639e-11 | 2.5526e-08
6 | BRIG | 13023 | 13 | GA | 023 | Bleckley | NONPOINT | 1117.014 | 8.6365e-05 | 41.412 | 32.9353 | 0.037074 | 0.029485 | 3.319e-05 | 2.6396e-05 | 3.2019e-06 | 2.5465e-06 | 210.8084 | 99.9556 | 1.5189e-08 | 2.5476e-08 | 3.0427e-05 | 7.2816 | 0.94933 | 0.0065188 | 0.00084988 | 5.8359e-06 | 7.6085e-07 | 1.9835e-07 | 2.5859e-08 | 124.3079 | 46.416 | 1.5956e-09 | 5.5712e-10 | 567.512 | 5.642e-09 | 3.5455e-08 | 4.4871e-09 | 5.8297e-08 | 3.495e-10 | 3.7841e-09 | 4.5566e-11 | 1.2499e-09 | 1.7397e-08 | 1.7667e-10 | 1.7574e-08
6 | BRIG | 13023 | 13 | GA | 023 | Bleckley | ONROAD | 1117.014 | 8.6365e-05 | 358.516 | 60.8852 | 0.32096 | 0.054507 | 0.00028734 | 4.8797e-05 | 2.772e-05 | 4.7075e-06 | 210.8084 | 99.9556 | 1.3149e-07 | 4.7096e-08 | 3.0427e-05 | 1.333 | 0.59401 | 0.0011934 | 0.00053178 | 1.0684e-06 | 4.7607e-07 | 3.631e-08 | 1.618e-08 | 124.3079 | 46.416 | 2.921e-10 | 3.486e-10 | 567.512 | 4.8844e-08 | 3.0694e-07 | 8.295e-09 | 1.0777e-07 | 6.3982e-11 | 6.9274e-10 | 2.8511e-11 | 7.8208e-10 | 3.2161e-08 | 1.1054e-10 | 3.2272e-08
6 | BRIG | 13025 | 13 | GA | 025 | Brantley | PT_FIRES_PRESCRIBED | 1143.7853 | 0.00020685 | 30.0871 | 30.0871 | 0.026305 | 0.026305 | 2.2998e-05 | 2.2998e-05 | 5.4412e-06 | 5.4412e-06 | 210.8084 | 99.9556 | 2.5811e-08 | 5.4436e-08 | 0.00028807 | 8.2497 | 8.2497 | 0.0072126 | 0.0072126 | 6.3059e-06 | 6.3059e-06 | 2.0777e-06 | 2.0777e-06 | 124.3079 | 46.416 | 1.6714e-08 | 4.4763e-08 | 1159.0634 | 4.6944e-09 | 2.95e-08 | 4.6944e-09 | 6.099e-08 | 1.7926e-09 | 1.9409e-08 | 1.7926e-09 | 4.9171e-08 | 3.7174e-08 | 1.4195e-08 | 5.1368e-08
6 | BRIG | 13025 | 13 | GA | 025 | Brantley | NONROAD_OTHER | 1143.7853 | 0.00020685 | 48.4741 | 23.5788 | 0.04238 | 0.020615 | 3.7053e-05 | 1.8023e-05 | 8.7664e-06 | 4.2642e-06 | 210.8084 | 99.9556 | 4.1585e-08 | 4.266e-08 | 0.00028807 | 0.14496 | 0.081445 | 0.00012674 | 7.1206e-05 | 1.1081e-07 | 6.2255e-08 | 3.6509e-08 | 2.0512e-08 | 124.3079 | 46.416 | 2.937e-10 | 4.4192e-10 | 1159.0634 | 7.5633e-09 | 4.7528e-08 | 3.679e-09 | 4.7797e-08 | 3.1499e-11 | 3.4104e-10 | 1.7697e-11 | 4.8544e-10 | 2.9132e-08 | 1.4014e-10 | 2.9273e-08
6 | BRIG | 13025 | 13 | GA | 025 | Brantley | ONROAD | 1143.7853 | 0.00020685 | 381.0589 | 63.9127 | 0.33316 | 0.055878 | 0.00029127 | 4.8854e-05 | 6.8913e-05 | 1.1558e-05 | 210.8084 | 99.9556 | 3.269e-07 | 1.1564e-07 | 0.00028807 | 1.5562 | 0.68181 | 0.0013606 | 0.0005961 | 1.1895e-06 | 5.2117e-07 | 3.9193e-07 | 1.7172e-07 | 124.3079 | 46.416 | 3.1529e-09 | 3.6995e-09 | 1159.0634 | 5.9456e-08 | 3.7363e-07 | 9.9722e-09 | 1.2956e-07 | 3.3814e-10 | 3.6611e-09 | 1.4815e-10 | 4.0639e-09 | 7.8966e-08 | 1.1732e-09 | 8.0139e-08
6 | BRIG | 13025 | 13 | GA | 025 | Brantley | NONROAD_MAR | 1143.7853 | 0.00020685 | 121.6393 | 65.0764 | 0.10635 | 0.056896 | 9.2979e-05 | 4.9743e-05 | 2.1998e-05 | 1.1769e-05 | 210.8084 | 99.9556 | 1.0435e-07 | 1.1774e-07 | 0.00028807 | 1.2019 | 0.044991 | 0.0010508 | 3.9335e-05 | 9.1869e-07 | 3.439e-08 | 3.0269e-07 | 1.1331e-08 | 124.3079 | 46.416 | 2.435e-09 | 2.4412e-10 | 1159.0634 | 1.8979e-08 | 1.1927e-07 | 1.0154e-08 | 1.3192e-07 | 2.6115e-10 | 2.8275e-09 | 9.7761e-12 | 2.6816e-10 | 8.0404e-08 | 7.7413e-11 | 8.0481e-08
6 | BRIG | 13025 | 13 | GA | 025 | Brantley | NONPOINT | 1143.7853 | 0.00020685 | 60.3321 | 50.775 | 0.052748 | 0.044392 | 4.6117e-05 | 3.8812e-05 | 1.0911e-05 | 9.1825e-06 | 210.8084 | 99.9556 | 5.1757e-08 | 9.1866e-08 | 0.00028807 | 6.1228 | 1.2442 | 0.0053531 | 0.0010878 | 4.6802e-06 | 9.5104e-07 | 1.542e-06 | 3.1335e-07 | 124.3079 | 46.416 | 1.2405e-08 | 6.751e-09 | 1159.0634 | 9.4135e-09 | 5.9155e-08 | 7.9223e-09 | 1.0293e-07 | 1.3304e-09 | 1.4405e-08 | 2.7035e-10 | 7.4159e-09 | 6.2734e-08 | 2.1408e-09 | 6.4875e-08
6 | BRIG | 13027 | 13 | GA | 027 | Brooks | NONROAD_OTHER | 1266.3773 | 5.3728e-05 | 147.6872 | 59.417 | 0.11662 | 0.046919 | 9.2091e-05 | 3.705e-05 | 6.2659e-06 | 2.5209e-06 | 210.8084 | 99.9556 | 2.9723e-08 | 2.522e-08 | 6.9302e-05 | 0.34193 | 0.21655 | 0.00027001 | 0.000171 | 2.1321e-07 | 1.3503e-07 | 1.8712e-08 | 1.185e-08 | 124.3079 | 46.416 | 1.5053e-10 | 2.5531e-10 | 1287.4683 | 4.8668e-09 | 3.0584e-08 | 1.958e-09 | 2.5438e-08 | 1.4534e-11 | 1.5736e-10 | 9.2044e-12 | 2.5248e-10 | 1.7222e-08 | 8.0961e-11 | 1.7303e-08
6 | BRIG | 13027 | 13 | GA | 027 | Brooks | PT_FIRES_PRESCRIBED | 1266.3773 | 5.3728e-05 | 553.5453 | 553.5453 | 0.43711 | 0.43711 | 0.00034517 | 0.00034517 | 2.3485e-05 | 2.3485e-05 | 210.8084 | 99.9556 | 1.1141e-07 | 2.3496e-07 | 6.9302e-05 | 151.7784 | 151.7784 | 0.11985 | 0.11985 | 9.4642e-05 | 9.4642e-05 | 8.306e-06 | 8.306e-06 | 124.3079 | 46.416 | 6.6818e-08 | 1.7895e-07 | 1287.4683 | 1.8241e-08 | 1.1463e-07 | 1.8241e-08 | 2.3699e-07 | 6.4514e-09 | 6.985e-08 | 6.4514e-09 | 1.7697e-07 | 1.6045e-07 | 5.6746e-08 | 2.1719e-07
6 | BRIG | 13027 | 13 | GA | 027 | Brooks | ONROAD | 1266.3773 | 5.3728e-05 | 454.7599 | 74.5783 | 0.3591 | 0.058891 | 0.00028357 | 4.6504e-05 | 1.9294e-05 | 3.1641e-06 | 210.8084 | 99.9556 | 9.1524e-08 | 3.1655e-08 | 6.9302e-05 | 1.8155 | 0.76457 | 0.0014336 | 0.00060375 | 1.132e-06 | 4.7675e-07 | 9.935e-08 | 4.1841e-08 | 124.3079 | 46.416 | 7.9923e-10 | 9.0143e-10 | 1287.4683 | 1.4986e-08 | 9.4173e-08 | 2.4576e-09 | 3.1929e-08 | 7.7167e-11 | 8.355e-10 | 3.2499e-11 | 8.9146e-10 | 2.1617e-08 | 2.8585e-10 | 2.1903e-08
6 | BRIG | 13027 | 13 | GA | 027 | Brooks | POINT | 1266.3773 | 5.3728e-05 | 221.82 | 290.5842 | 0.17516 | 0.22946 | 0.00013832 | 0.00018119 | 9.4111e-06 | 1.2329e-05 | 210.8084 | 99.9556 | 4.4643e-08 | 1.2334e-07 | 6.9302e-05 | 35.04 | 45.9024 | 0.027669 | 0.036247 | 2.1849e-05 | 2.8623e-05 | 1.9175e-06 | 2.512e-06 | 124.3079 | 46.416 | 1.5426e-08 | 5.4119e-08 | 1287.4683 | 7.3098e-09 | 4.5935e-08 | 9.5758e-09 | 1.2441e-07 | 1.4894e-09 | 1.6126e-08 | 1.9511e-09 | 5.352e-08 | 8.4228e-08 | 1.7162e-08 | 1.0139e-07
6 | BRIG | 13027 | 13 | GA | 027 | Brooks | NONPOINT | 1266.3773 | 5.3728e-05 | 151.8188 | 118.3283 | 0.11988 | 0.093438 | 9.4667e-05 | 7.3784e-05 | 6.4412e-06 | 5.0203e-06 | 210.8084 | 99.9556 | 3.0555e-08 | 5.0225e-08 | 6.9302e-05 | 17.6632 | 0.99478 | 0.013948 | 0.00078553 | 1.1014e-05 | 6.203e-07 | 9.6661e-07 | 5.4439e-08 | 124.3079 | 46.416 | 7.7759e-09 | 1.1728e-09 | 1287.4683 | 5.003e-09 | 3.1439e-08 | 3.8994e-09 | 5.066e-08 | 7.5078e-10 | 8.1288e-09 | 4.2284e-11 | 1.1599e-09 | 3.4298e-08 | 3.7192e-10 | 3.467e-08
6 | BRIG | 13027 | 13 | GA | 027 | Brooks | NONROAD_MAR | 1266.3773 | 5.3728e-05 | 65.7241 | 46.8459 | 0.051899 | 0.036992 | 4.0983e-05 | 2.9211e-05 | 2.7885e-06 | 1.9875e-06 | 210.8084 | 99.9556 | 1.3227e-08 | 1.9884e-08 | 6.9302e-05 | 0.58372 | 0.021854 | 0.00046094 | 1.7257e-05 | 3.6398e-07 | 1.3627e-08 | 3.1944e-08 | 1.1959e-09 | 124.3079 | 46.416 | 2.5697e-10 | 2.5765e-11 | 1287.4683 | 2.1659e-09 | 1.361e-08 | 1.5437e-09 | 2.0056e-08 | 2.4811e-11 | 2.6864e-10 | 9.289e-13 | 2.548e-11 | 1.3579e-08 | 8.1705e-12 | 1.3587e-08
6 | BRIG | 13029 | 13 | GA | 029 | Bryan | NONROAD_MAR | 1040.2289 | 0.00075863 | 101.6999 | 59.1684 | 0.097767 | 0.05688 | 9.3986e-05 | 5.468e-05 | 7.4169e-05 | 4.3151e-05 | 210.8084 | 99.9556 | 3.5183e-07 | 4.317e-07 | 0.0007101 | 0.99873 | 0.041236 | 0.00096011 | 3.9641e-05 | 9.2298e-07 | 3.8108e-08 | 6.8177e-07 | 2.8149e-08 | 124.3079 | 46.416 | 5.4845e-09 | 6.0645e-10 | 1171.1965 | 6.3328e-08 | 3.9795e-07 | 3.6844e-08 | 4.7867e-07 | 5.8211e-10 | 6.3026e-09 | 2.4034e-11 | 6.5928e-10 | 2.948e-07 | 1.9231e-10 | 2.95e-07
6 | BRIG | 13029 | 13 | GA | 029 | Bryan | NONROAD_OTHER | 1040.2289 | 0.00075863 | 196.8231 | 100.1637 | 0.18921 | 0.09629 | 0.00018189 | 9.2566e-05 | 0.00014354 | 7.3049e-05 | 210.8084 | 99.9556 | 6.8091e-07 | 7.3081e-07 | 0.0007101 | 0.57448 | 0.35569 | 0.00055226 | 0.00034194 | 5.3091e-07 | 3.2871e-07 | 3.9216e-07 | 2.4281e-07 | 124.3079 | 46.416 | 3.1548e-09 | 5.2311e-09 | 1171.1965 | 1.2256e-07 | 7.7017e-07 | 6.2371e-08 | 8.1032e-07 | 3.3484e-10 | 3.6253e-09 | 2.0732e-10 | 5.6868e-09 | 4.9906e-07 | 1.6588e-09 | 5.0072e-07
6 | BRIG | 13029 | 13 | GA | 029 | Bryan | ONROAD | 1040.2289 | 0.00075863 | 1763.1736 | 549.7797 | 1.695 | 0.52852 | 0.0016294 | 0.00050808 | 0.0012859 | 0.00040095 | 210.8084 | 99.9556 | 6.0997e-06 | 4.0113e-06 | 0.0007101 | 6.0251 | 3.1272 | 0.0057921 | 0.0030062 | 5.5681e-06 | 2.89e-06 | 4.113e-06 | 2.1347e-06 | 124.3079 | 46.416 | 3.3087e-08 | 4.5991e-08 | 1171.1965 | 1.0979e-06 | 6.8993e-06 | 3.4234e-07 | 4.4477e-06 | 3.5118e-09 | 3.8023e-08 | 1.8227e-09 | 4.9998e-08 | 2.7393e-06 | 1.4584e-08 | 2.7538e-06
6 | BRIG | 13029 | 13 | GA | 029 | Bryan | NONPOINT | 1040.2289 | 0.00075863 | 34.2264 | 31.1257 | 0.032903 | 0.029922 | 3.163e-05 | 2.8765e-05 | 2.4961e-05 | 2.27e-05 | 210.8084 | 99.9556 | 1.1841e-07 | 2.271e-07 | 0.0007101 | 6.2999 | 1.4843 | 0.0060563 | 0.0014269 | 5.8221e-06 | 1.3717e-06 | 4.3005e-06 | 1.0132e-06 | 124.3079 | 46.416 | 3.4596e-08 | 2.183e-08 | 1171.1965 | 2.1312e-08 | 1.3393e-07 | 1.9382e-08 | 2.5181e-07 | 3.6719e-09 | 3.9757e-08 | 8.6513e-10 | 2.3731e-08 | 1.5508e-07 | 6.9224e-09 | 1.6201e-07
6 | BRIG | 13029 | 13 | GA | 029 | Bryan | PT_FIRES_PRESCRIBED | 1040.2289 | 0.00075863 | 285.9577 | 285.9577 | 0.2749 | 0.2749 | 0.00026427 | 0.00026427 | 0.00020855 | 0.00020855 | 210.8084 | 99.9556 | 9.8927e-07 | 2.0864e-06 | 0.0007101 | 78.4077 | 78.4077 | 0.075375 | 0.075375 | 7.246e-05 | 7.246e-05 | 5.3524e-05 | 5.3524e-05 | 124.3079 | 46.416 | 4.3058e-07 | 1.1531e-06 | 1171.1965 | 1.7806e-07 | 1.119e-06 | 1.7806e-07 | 2.3134e-06 | 4.57e-08 | 4.948e-07 | 4.57e-08 | 1.2536e-06 | 1.4248e-06 | 3.6567e-07 | 1.7904e-06
6 | BRIG | 13031 | 13 | GA | 031 | Bulloch | NONROAD_OTHER | 1023.0922 | 0.0005719 | 319.8651 | 134.7071 | 0.31265 | 0.13167 | 0.00030559 | 0.00012869 | 0.0001788 | 7.53e-05 | 210.8084 | 99.9556 | 8.4817e-07 | 7.5334e-07 | 0.0011318 | 0.86785 | 0.51151 | 0.00084826 | 0.00049996 | 8.2912e-07 | 4.8868e-07 | 9.601e-07 | 5.6588e-07 | 124.3079 | 46.416 | 7.7236e-09 | 1.2191e-08 | 1784.2598 | 1.0021e-07 | 6.2973e-07 | 4.2202e-08 | 5.4829e-07 | 5.3809e-10 | 5.826e-09 | 3.1715e-10 | 8.6996e-09 | 5.1445e-07 | 3.866e-09 | 5.1831e-07
6 | BRIG | 13031 | 13 | GA | 031 | Bulloch | NONPOINT | 1023.0922 | 0.0005719 | 152.6341 | 116.4104 | 0.14919 | 0.11378 | 0.00014582 | 0.00011121 | 8.5321e-05 | 6.5072e-05 | 210.8084 | 99.9556 | 4.0473e-07 | 6.5101e-07 | 0.0011318 | 44.5636 | 4.9734 | 0.043558 | 0.0048612 | 4.2575e-05 | 4.7514e-06 | 4.93e-05 | 5.502e-06 | 124.3079 | 46.416 | 3.966e-07 | 1.1854e-07 | 1784.2598 | 4.7819e-08 | 3.005e-07 | 3.647e-08 | 4.7382e-07 | 2.7631e-08 | 2.9916e-07 | 3.0837e-09 | 8.4587e-08 | 4.4457e-07 | 3.759e-08 | 4.8216e-07
6 | BRIG | 13031 | 13 | GA | 031 | Bulloch | ONROAD | 1023.0922 | 0.0005719 | 1911.5143 | 398.4327 | 1.8684 | 0.38944 | 0.0018262 | 0.00038065 | 0.0010685 | 0.00022272 | 210.8084 | 99.9556 | 5.0687e-06 | 2.2282e-06 | 0.0011318 | 8.4435 | 3.9393 | 0.008253 | 0.0038504 | 8.0667e-06 | 3.7635e-06 | 9.341e-06 | 4.358e-06 | 124.3079 | 46.416 | 7.5144e-08 | 9.389e-08 | 1784.2598 | 5.9886e-07 | 3.7633e-06 | 1.2483e-07 | 1.6217e-06 | 5.2352e-09 | 5.6683e-08 | 2.4425e-09 | 6.6999e-08 | 1.5216e-06 | 2.9774e-08 | 1.5514e-06
6 | BRIG | 13031 | 13 | GA | 031 | Bulloch | PT_FIRES_PRESCRIBED | 1023.0922 | 0.0005719 | 82.902 | 82.902 | 0.081031 | 0.081031 | 7.9202e-05 | 7.9202e-05 | 4.6341e-05 | 4.6341e-05 | 210.8084 | 99.9556 | 2.1983e-07 | 4.6362e-07 | 0.0011318 | 22.7312 | 22.7312 | 0.022218 | 0.022218 | 2.1717e-05 | 2.1717e-05 | 2.5147e-05 | 2.5147e-05 | 124.3079 | 46.416 | 2.023e-07 | 5.4178e-07 | 1784.2598 | 2.5972e-08 | 1.6321e-07 | 2.5972e-08 | 3.3743e-07 | 1.4094e-08 | 1.526e-07 | 1.4094e-08 | 3.8661e-07 | 3.166e-07 | 1.718e-07 | 4.8841e-07
6 | BRIG | 13031 | 13 | GA | 031 | Bulloch | NONROAD_MAR | 1023.0922 | 0.0005719 | 15.7398 | 16.6199 | 0.015385 | 0.016245 | 1.5037e-05 | 1.5878e-05 | 8.7984e-06 | 9.2904e-06 | 210.8084 | 99.9556 | 4.1737e-08 | 9.2945e-08 | 0.0011318 | 0.10943 | 0.0040983 | 0.00010696 | 4.0058e-06 | 1.0455e-07 | 3.9154e-09 | 1.2107e-07 | 4.5339e-09 | 124.3079 | 46.416 | 9.7392e-10 | 9.768e-11 | 1784.2598 | 4.9311e-09 | 3.0988e-08 | 5.2068e-09 | 6.7647e-08 | 6.7852e-11 | 7.3464e-10 | 2.5411e-12 | 6.9703e-11 | 6.3471e-08 | 3.0975e-11 | 6.3502e-08
6 | BRIG | 13031 | 13 | GA | 031 | Bulloch | POINT | 1023.0922 | 0.0005719 | 38.27 | 38.27 | 0.037406 | 0.037406 | 3.6562e-05 | 3.6562e-05 | 2.1393e-05 | 2.1393e-05 | 210.8084 | 99.9556 | 1.0148e-07 | 2.1402e-07 | 0.0011318 | 4.349 | 4.349 | 0.0042508 | 0.0042508 | 4.1549e-06 | 4.1549e-06 | 4.8113e-06 | 4.8113e-06 | 124.3079 | 46.416 | 3.8704e-08 | 1.0366e-07 | 1784.2598 | 1.199e-08 | 7.5344e-08 | 1.199e-08 | 1.5577e-07 | 2.6965e-09 | 2.9196e-08 | 2.6965e-09 | 7.3967e-08 | 1.4615e-07 | 3.287e-08 | 1.7902e-07
6 | BRIG | 13033 | 13 | GA | 033 | Burke | PT_FIRES_PRESCRIBED | 981.833 | 0.00055587 | 136.5621 | 136.5621 | 0.13909 | 0.13909 | 0.00014166 | 0.00014166 | 7.7316e-05 | 7.7316e-05 | 210.8084 | 99.9556 | 3.6676e-07 | 7.735e-07 | 0.001123 | 37.4445 | 37.4445 | 0.038137 | 0.038137 | 3.8843e-05 | 3.8843e-05 | 4.2827e-05 | 4.2827e-05 | 124.3079 | 46.416 | 3.4452e-07 | 9.2268e-07 | 2161.3787 | 3.5772e-08 | 2.2479e-07 | 3.5772e-08 | 4.6474e-07 | 1.9815e-08 | 2.1454e-07 | 1.9815e-08 | 5.4353e-07 | 5.2822e-07 | 2.9259e-07 | 8.2081e-07
6 | BRIG | 13033 | 13 | GA | 033 | Burke | NONROAD_MAR | 981.833 | 0.00055587 | 114.9156 | 61.6184 | 0.11704 | 0.062759 | 0.00011921 | 6.392e-05 | 6.506e-05 | 3.4886e-05 | 210.8084 | 99.9556 | 3.0862e-07 | 3.4901e-07 | 0.001123 | 1.3075 | 0.048946 | 0.0013317 | 4.9852e-05 | 1.3564e-06 | 5.0774e-08 | 1.4955e-06 | 5.5982e-08 | 124.3079 | 46.416 | 1.203e-08 | 1.2061e-09 | 2161.3787 | 3.0101e-08 | 1.8916e-07 | 1.6141e-08 | 2.097e-07 | 6.9191e-10 | 7.4914e-09 | 2.5901e-11 | 7.1049e-10 | 2.3834e-07 | 3.8247e-10 | 2.3872e-07
6 | BRIG | 13033 | 13 | GA | 033 | Burke | ONROAD | 981.833 | 0.00055587 | 683.0409 | 110.3185 | 0.69568 | 0.11236 | 0.00070855 | 0.00011444 | 0.00038671 | 6.2458e-05 | 210.8084 | 99.9556 | 1.8344e-06 | 6.2486e-07 | 0.001123 | 2.8939 | 1.1662 | 0.0029475 | 0.0011878 | 3.002e-06 | 1.2098e-06 | 3.3099e-06 | 1.3339e-06 | 124.3079 | 46.416 | 2.6627e-08 | 2.8738e-08 | 2161.3787 | 1.7892e-07 | 1.1243e-06 | 2.8897e-08 | 3.7543e-07 | 1.5314e-09 | 1.6581e-08 | 6.1715e-10 | 1.6929e-08 | 4.2671e-07 | 9.1131e-09 | 4.3582e-07
6 | BRIG | 13033 | 13 | GA | 033 | Burke | NONPOINT | 981.833 | 0.00055587 | 181.0903 | 139.0543 | 0.18444 | 0.14163 | 0.00018785 | 0.00014425 | 0.00010253 | 7.8727e-05 | 210.8084 | 99.9556 | 4.8635e-07 | 7.8762e-07 | 0.001123 | 26.182 | 1.8151 | 0.026666 | 0.0018486 | 2.716e-05 | 1.8829e-06 | 2.9946e-05 | 2.076e-06 | 124.3079 | 46.416 | 2.409e-07 | 4.4726e-08 | 2161.3787 | 4.7435e-08 | 2.9809e-07 | 3.6424e-08 | 4.7322e-07 | 1.3855e-08 | 1.5001e-07 | 9.6049e-10 | 2.6347e-08 | 5.3786e-07 | 1.4183e-08 | 5.5204e-07
6 | BRIG | 13033 | 13 | GA | 033 | Burke | POINT | 981.833 | 0.00055587 | 48.2007 | 49.2681 | 0.049093 | 0.05018 | 5.0001e-05 | 5.1108e-05 | 2.7289e-05 | 2.7894e-05 | 210.8084 | 99.9556 | 1.2945e-07 | 2.7906e-07 | 0.001123 | 1.0664 | 10.4239 | 0.0010861 | 0.010617 | 1.1062e-06 | 1.0813e-05 | 1.2197e-06 | 1.1922e-05 | 124.3079 | 46.416 | 9.8119e-09 | 2.5686e-07 | 2161.3787 | 1.2626e-08 | 7.9342e-08 | 1.2905e-08 | 1.6767e-07 | 5.6431e-10 | 6.1099e-09 | 5.5161e-09 | 1.5131e-07 | 1.9057e-07 | 8.1453e-08 | 2.7202e-07
6 | BRIG | 13033 | 13 | GA | 033 | Burke | NONROAD_OTHER | 981.833 | 0.00055587 | 214.4687 | 83.4273 | 0.21844 | 0.084971 | 0.00022248 | 8.6543e-05 | 0.00012142 | 4.7233e-05 | 210.8084 | 99.9556 | 5.7599e-07 | 4.7254e-07 | 0.001123 | 0.53861 | 0.32315 | 0.00054857 | 0.00032913 | 5.5872e-07 | 3.3522e-07 | 6.1603e-07 | 3.696e-07 | 124.3079 | 46.416 | 4.9557e-09 | 7.9628e-09 | 2161.3787 | 5.6179e-08 | 3.5303e-07 | 2.1853e-08 | 2.8392e-07 | 2.8502e-10 | 3.0859e-09 | 1.71e-10 | 4.6907e-09 | 3.2269e-07 | 2.5251e-09 | 3.2522e-07
6 | BRIG | 13035 | 13 | GA | 035 | Butts | NONPOINT | 1093.2109 | 0 | 32.6104 | 31.1263 | 0.02983 | 0.028472 | 2.7286e-05 | 2.6045e-05 | 0 | 0 | 210.8084 | 99.9556 | 0 | 0 | 0 | 14.9186 | 2.2218 | 0.013647 | 0.0020324 | 1.2483e-05 | 1.8591e-06 | 0 | 0 | 124.3079 | 46.416 | 0 | 0 | 492.277 | 0 | 0 | 0 | 0 | 0 | 0 | 0 | 0 | 0 | 0 | 0
6 | BRIG | 13035 | 13 | GA | 035 | Butts | NONROAD_MAR | 1093.2109 | 0 | 276.0664 | 154.8233 | 0.25253 | 0.14162 | 0.000231 | 0.00012955 | 0 | 0 | 210.8084 | 99.9556 | 0 | 0 | 0 | 3.0833 | 0.11542 | 0.0028204 | 0.00010558 | 2.5799e-06 | 9.6578e-08 | 0 | 0 | 124.3079 | 46.416 | 0 | 0 | 492.277 | 0 | 0 | 0 | 0 | 0 | 0 | 0 | 0 | 0 | 0 | 0
6 | BRIG | 13035 | 13 | GA | 035 | Butts | ONROAD | 1093.2109 | 0 | 1399.5185 | 525.9944 | 1.2802 | 0.48115 | 0.001171 | 0.00044012 | 0 | 0 | 210.8084 | 99.9556 | 0 | 0 | 0 | 3.4479 | 1.7574 | 0.0031539 | 0.0016076 | 2.885e-06 | 1.4705e-06 | 0 | 0 | 124.3079 | 46.416 | 0 | 0 | 492.277 | 0 | 0 | 0 | 0 | 0 | 0 | 0 | 0 | 0 | 0 | 0
6 | BRIG | 13035 | 13 | GA | 035 | Butts | NONROAD_OTHER | 1093.2109 | 0 | 93.6306 | 40.491 | 0.085647 | 0.037039 | 7.8345e-05 | 3.3881e-05 | 0 | 0 | 210.8084 | 99.9556 | 0 | 0 | 0 | 0.25574 | 0.15588 | 0.00023393 | 0.00014259 | 2.1398e-07 | 1.3043e-07 | 0 | 0 | 124.3079 | 46.416 | 0 | 0 | 492.277 | 0 | 0 | 0 | 0 | 0 | 0 | 0 | 0 | 0 | 0 | 0
6 | BRIG | 13035 | 13 | GA | 035 | Butts | PT_FIRES_PRESCRIBED | 1093.2109 | 0 | 14.1423 | 14.1423 | 0.012936 | 0.012936 | 1.1833e-05 | 1.1833e-05 | 0 | 0 | 210.8084 | 99.9556 | 0 | 0 | 0 | 3.8777 | 3.8777 | 0.0035471 | 0.0035471 | 3.2446e-06 | 3.2446e-06 | 0 | 0 | 124.3079 | 46.416 | 0 | 0 | 492.277 | 0 | 0 | 0 | 0 | 0 | 0 | 0 | 0 | 0 | 0 | 0
6 | BRIG | 13037 | 13 | GA | 037 | Calhoun | ONROAD | 1274.1428 | 0.00032624 | 160.7527 | 26.5275 | 0.12617 | 0.02082 | 9.902e-05 | 1.634e-05 | 4.116e-05 | 6.7923e-06 | 210.8084 | 99.9556 | 1.9525e-07 | 6.7954e-08 | 0.00070349 | 0.63301 | 0.26231 | 0.00049682 | 0.00020587 | 3.8992e-07 | 1.6158e-07 | 3.4951e-07 | 1.4483e-07 | 124.3079 | 46.416 | 2.8116e-09 | 3.1202e-09 | 734.6447 | 5.6028e-08 | 3.5208e-07 | 9.2457e-09 | 1.2012e-07 | 4.7575e-10 | 5.151e-09 | 1.9714e-10 | 5.4077e-09 | 4.6405e-08 | 9.8946e-10 | 4.7394e-08
6 | BRIG | 13037 | 13 | GA | 037 | Calhoun | NONPOINT | 1274.1428 | 0.00032624 | 66.9578 | 42.2646 | 0.052551 | 0.033171 | 4.1244e-05 | 2.6034e-05 | 1.7144e-05 | 1.0822e-05 | 210.8084 | 99.9556 | 8.1327e-08 | 1.0827e-07 | 0.00070349 | 17.3102 | 0.78022 | 0.013586 | 0.00061235 | 1.0663e-05 | 4.806e-07 | 9.5575e-06 | 4.3078e-07 | 124.3079 | 46.416 | 7.6886e-08 | 9.2809e-09 | 734.6447 | 2.3337e-08 | 1.4665e-07 | 1.4731e-08 | 1.9138e-07 | 1.301e-08 | 1.4086e-07 | 5.8638e-10 | 1.6085e-08 | 7.3934e-08 | 2.9431e-09 | 7.6877e-08
6 | BRIG | 13037 | 13 | GA | 037 | Calhoun | PT_FIRES_PRESCRIBED | 1274.1428 | 0.00032624 | 203.2515 | 203.2515 | 0.15952 | 0.15952 | 0.0001252 | 0.0001252 | 5.2042e-05 | 5.2042e-05 | 210.8084 | 99.9556 | 2.4687e-07 | 5.2065e-07 | 0.00070349 | 55.7303 | 55.7303 | 0.043739 | 0.043739 | 3.4329e-05 | 3.4329e-05 | 3.077e-05 | 3.077e-05 | 124.3079 | 46.416 | 2.4753e-07 | 6.6293e-07 | 734.6447 | 7.084e-08 | 4.4516e-07 | 7.084e-08 | 9.2035e-07 | 4.1885e-08 | 4.5349e-07 | 4.1885e-08 | 1.1489e-06 | 3.5555e-07 | 2.1022e-07 | 5.6577e-07
6 | BRIG | 13037 | 13 | GA | 037 | Calhoun | NONROAD_MAR | 1274.1428 | 0.00032624 | 7.3556 | 4.2594 | 0.005773 | 0.003343 | 4.5309e-06 | 2.6237e-06 | 1.8834e-06 | 1.0906e-06 | 210.8084 | 99.9556 | 8.9341e-09 | 1.0911e-08 | 0.00070349 | 0.081008 | 0.0030325 | 6.3578e-05 | 2.3801e-06 | 4.9899e-08 | 1.868e-09 | 4.4727e-08 | 1.6744e-09 | 124.3079 | 46.416 | 3.5981e-10 | 3.6073e-11 | 734.6447 | 2.5637e-09 | 1.611e-08 | 1.4846e-09 | 1.9287e-08 | 6.0882e-11 | 6.5918e-10 | 2.2791e-12 | 6.2518e-11 | 7.451e-09 | 1.1439e-11 | 7.4625e-09
6 | BRIG | 13037 | 13 | GA | 037 | Calhoun | NONROAD_OTHER | 1274.1428 | 0.00032624 | 97.6759 | 39.7179 | 0.07666 | 0.031172 | 6.0166e-05 | 2.4465e-05 | 2.501e-05 | 1.017e-05 | 210.8084 | 99.9556 | 1.1864e-07 | 1.0174e-07 | 0.00070349 | 0.21448 | 0.14135 | 0.00016833 | 0.00011093 | 1.3212e-07 | 8.7066e-08 | 1.1842e-07 | 7.8041e-08 | 124.3079 | 46.416 | 9.5265e-10 | 1.6813e-09 | 734.6447 | 3.4043e-08 | 2.1393e-07 | 1.3843e-08 | 1.7985e-07 | 1.612e-10 | 1.7453e-09 | 1.0623e-10 | 2.914e-09 | 6.9479e-08 | 5.3317e-10 | 7.0012e-08
6 | BRIG | 13039 | 13 | GA | 039 | Camden | POINT | 1151.8759 | 0.00019959 | 33.3679 | 33.3679 | 0.028968 | 0.028968 | 2.5149e-05 | 2.5149e-05 | 5.7818e-06 | 5.7818e-06 | 210.8084 | 99.9556 | 2.7427e-08 | 5.7844e-08 | 0.00044779 | 0.0657 | 0.063917 | 5.7037e-05 | 5.549e-05 | 4.9517e-08 | 4.8173e-08 | 2.5541e-08 | 2.4848e-08 | 124.3079 | 46.416 | 2.0546e-10 | 5.3533e-10 | 1776.763 | 3.2541e-09 | 2.0449e-08 | 3.2541e-09 | 4.2278e-08 | 1.4375e-11 | 1.5564e-10 | 1.3985e-11 | 3.8361e-10 | 3.9501e-08 | 1.6976e-10 | 3.9671e-08
6 | BRIG | 13039 | 13 | GA | 039 | Camden | ONROAD | 1151.8759 | 0.00019959 | 2756.0234 | 1023.0006 | 2.3926 | 0.88812 | 0.0020772 | 0.00077102 | 0.00047755 | 0.00017726 | 210.8084 | 99.9556 | 2.2653e-06 | 1.7734e-06 | 0.00044779 | 8.6779 | 4.2572 | 0.0075337 | 0.0036959 | 6.5404e-06 | 3.2086e-06 | 3.3735e-06 | 1.655e-06 | 124.3079 | 46.416 | 2.7138e-08 | 3.5656e-08 | 1776.763 | 2.6878e-07 | 1.689e-06 | 9.9766e-08 | 1.2962e-06 | 1.8987e-09 | 2.0557e-08 | 9.3146e-10 | 2.5551e-08 | 1.211e-06 | 1.1307e-08 | 1.2223e-06
6 | BRIG | 13039 | 13 | GA | 039 | Camden | NONROAD_OTHER | 1151.8759 | 0.00019959 | 369.2208 | 264.8572 | 0.32054 | 0.22994 | 0.00027828 | 0.00019962 | 6.3977e-05 | 4.5893e-05 | 210.8084 | 99.9556 | 3.0348e-07 | 4.5914e-07 | 0.00044779 | 0.9762 | 0.72527 | 0.00084749 | 0.00062964 | 7.3575e-07 | 5.4662e-07 | 3.795e-07 | 2.8195e-07 | 124.3079 | 46.416 | 3.0529e-09 | 6.0743e-09 | 1776.763 | 3.6008e-08 | 2.2627e-07 | 2.583e-08 | 3.3558e-07 | 2.1359e-10 | 2.3126e-09 | 1.5868e-10 | 4.3528e-09 | 3.1354e-07 | 1.9262e-09 | 3.1547e-07
6 | BRIG | 13039 | 13 | GA | 039 | Camden | NONROAD_MAR | 1151.8759 | 0.00019959 | 77.6701 | 47.6009 | 0.067429 | 0.041325 | 5.8539e-05 | 3.5876e-05 | 1.3458e-05 | 8.2481e-06 | 210.8084 | 99.9556 | 6.3842e-08 | 8.2517e-08 | 0.00044779 | 0.85349 | 0.05435 | 0.00074096 | 4.7184e-05 | 6.4326e-07 | 4.0962e-08 | 3.3179e-07 | 2.1128e-08 | 124.3079 | 46.416 | 2.6691e-09 | 4.5519e-10 | 1776.763 | 7.5746e-09 | 4.76e-08 | 4.6422e-09 | 6.0311e-08 | 1.8674e-10 | 2.0219e-09 | 1.1891e-11 | 3.2619e-10 | 5.635e-08 | 1.4435e-10 | 5.6495e-08
6 | BRIG | 13039 | 13 | GA | 039 | Camden | NONPOINT | 1151.8759 | 0.00019959 | 46.0137 | 44.6897 | 0.039947 | 0.038797 | 3.468e-05 | 3.3682e-05 | 7.9731e-06 | 7.7436e-06 | 210.8084 | 99.9556 | 3.7821e-08 | 7.7471e-08 | 0.00044779 | 23.07 | 3.1325 | 0.020028 | 0.0027195 | 1.7387e-05 | 2.3609e-06 | 8.9684e-06 | 1.2178e-06 | 124.3079 | 46.416 | 7.2147e-08 | 2.6236e-08 | 1776.763 | 4.4874e-09 | 2.8199e-08 | 4.3583e-09 | 5.6623e-08 | 5.0476e-09 | 5.4651e-08 | 6.8538e-10 | 1.88e-08 | 5.2904e-08 | 8.3196e-09 | 6.1224e-08
6 | BRIG | 13039 | 13 | GA | 039 | Camden | PT_FIRES_PRESCRIBED | 1151.8759 | 0.00019959 | 33.7851 | 33.7851 | 0.02933 | 0.02933 | 2.5463e-05 | 2.5463e-05 | 5.8541e-06 | 5.8541e-06 | 210.8084 | 99.9556 | 2.777e-08 | 5.8567e-08 | 0.00044779 | 9.2636 | 9.2636 | 0.0080422 | 0.0080422 | 6.9819e-06 | 6.9819e-06 | 3.6012e-06 | 3.6012e-06 | 124.3079 | 46.416 | 2.897e-08 | 7.7586e-08 | 1776.763 | 3.2948e-09 | 2.0705e-08 | 3.2948e-09 | 4.2806e-08 | 2.0268e-09 | 2.1945e-08 | 2.0268e-09 | 5.5598e-08 | 3.9995e-08 | 2.4603e-08 | 6.4598e-08
6 | BRIG | 13043 | 13 | GA | 043 | Candler | NONROAD_MAR | 1041.8825 | 0.0003179 | 5.9107 | 6.2411 | 0.0056731 | 0.0059903 | 5.445e-06 | 5.7495e-06 | 1.8035e-06 | 1.9043e-06 | 210.8084 | 99.9556 | 8.555e-09 | 1.9051e-08 | 0.00043325 | 0.041095 | 0.001539 | 3.9443e-05 | 1.4771e-06 | 3.7857e-08 | 1.4178e-09 | 1.7089e-08 | 6.3997e-10 | 124.3079 | 46.416 | 1.3747e-10 | 1.3788e-11 | 644.4273 | 2.7986e-09 | 1.7586e-08 | 2.955e-09 | 3.8392e-08 | 2.6518e-11 | 2.8711e-10 | 9.9308e-13 | 2.7241e-11 | 1.301e-08 | 4.3722e-12 | 1.3014e-08
6 | BRIG | 13043 | 13 | GA | 043 | Candler | PT_FIRES_PRESCRIBED | 1041.8825 | 0.0003179 | 54.5482 | 54.5482 | 0.052355 | 0.052355 | 5.0251e-05 | 5.0251e-05 | 1.6644e-05 | 1.6644e-05 | 210.8084 | 99.9556 | 7.8952e-08 | 1.6651e-07 | 0.00043325 | 14.9568 | 14.9568 | 0.014356 | 0.014356 | 1.3778e-05 | 1.3778e-05 | 6.2195e-06 | 6.2195e-06 | 124.3079 | 46.416 | 5.0033e-08 | 1.34e-07 | 644.4273 | 2.5827e-08 | 1.623e-07 | 2.5827e-08 | 3.3555e-07 | 9.6513e-09 | 1.045e-07 | 9.6513e-09 | 2.6474e-07 | 1.1371e-07 | 4.2491e-08 | 1.562e-07
6 | BRIG | 13043 | 13 | GA | 043 | Candler | ONROAD | 1041.8825 | 0.0003179 | 672.9646 | 119.1935 | 0.64591 | 0.1144 | 0.00061995 | 0.0001098 | 0.00020534 | 3.6368e-05 | 210.8084 | 99.9556 | 9.7404e-07 | 3.6385e-07 | 0.00043325 | 2.138 | 1.0914 | 0.002052 | 0.0010475 | 1.9695e-06 | 1.0054e-06 | 8.8903e-07 | 4.5383e-07 | 124.3079 | 46.416 | 7.1519e-09 | 9.7775e-09 | 644.4273 | 3.1863e-07 | 2.0023e-06 | 5.6435e-08 | 7.332e-07 | 1.3796e-09 | 1.4937e-08 | 7.0424e-10 | 1.9318e-08 | 2.4847e-07 | 3.1006e-09 | 2.5157e-07
6 | BRIG | 13043 | 13 | GA | 043 | Candler | NONPOINT | 1041.8825 | 0.0003179 | 98.8098 | 80.5788 | 0.094838 | 0.07734 | 9.1025e-05 | 7.4231e-05 | 3.0149e-05 | 2.4586e-05 | 210.8084 | 99.9556 | 1.4302e-07 | 2.4597e-07 | 0.00043325 | 9.8437 | 1.0426 | 0.009448 | 0.0010007 | 9.0682e-06 | 9.6045e-07 | 4.0933e-06 | 4.3354e-07 | 124.3079 | 46.416 | 3.2929e-08 | 9.3404e-09 | 644.4273 | 4.6784e-08 | 2.9399e-07 | 3.8152e-08 | 4.9567e-07 | 6.3519e-09 | 6.8773e-08 | 6.7276e-10 | 1.8454e-08 | 1.6797e-07 | 2.9619e-09 | 1.7093e-07
6 | BRIG | 13043 | 13 | GA | 043 | Candler | NONROAD_OTHER | 1041.8825 | 0.0003179 | 63.659 | 25.8497 | 0.0611 | 0.024811 | 5.8644e-05 | 2.3813e-05 | 1.9424e-05 | 7.8873e-06 | 210.8084 | 99.9556 | 9.2139e-08 | 7.8908e-08 | 0.00043325 | 0.15619 | 0.094617 | 0.00014991 | 9.0814e-05 | 1.4388e-07 | 8.7163e-08 | 6.4947e-08 | 3.9345e-08 | 124.3079 | 46.416 | 5.2247e-10 | 8.4766e-10 | 644.4273 | 3.0141e-08 | 1.8941e-07 | 1.2239e-08 | 1.5901e-07 | 1.0078e-10 | 1.0912e-09 | 6.1054e-11 | 1.6748e-09 | 5.3885e-08 | 2.688e-10 | 5.4154e-08
6 | BRIG | 13045 | 13 | GA | 045 | Carroll | NONPOINT | 1153.0606 | 0.00038985 | 147.3323 | 145.5027 | 0.12777 | 0.12619 | 0.00011081 | 0.00010944 | 4.9813e-05 | 4.9194e-05 | 210.8084 | 99.9556 | 2.363e-07 | 4.9216e-07 | 0.00090662 | 72.9193 | 9.3351 | 0.06324 | 0.008096 | 5.4845e-05 | 7.0213e-06 | 5.7334e-05 | 7.34e-06 | 124.3079 | 46.416 | 4.6123e-07 | 1.5813e-07 | 1304.9609 | 3.8172e-08 | 2.3988e-07 | 3.7698e-08 | 4.8977e-07 | 4.3936e-08 | 4.757e-07 | 5.6247e-09 | 1.5429e-07 | 3.3609e-07 | 5.0146e-08 | 3.8624e-07
6 | BRIG | 13045 | 13 | GA | 045 | Carroll | ONROAD | 1153.0606 | 0.00038985 | 3482.7834 | 932.1502 | 3.0205 | 0.80841 | 0.0026195 | 0.0007011 | 0.0011775 | 0.00031516 | 210.8084 | 99.9556 | 5.5858e-06 | 3.153e-06 | 0.00090662 | 12.3399 | 5.2729 | 0.010702 | 0.0045729 | 9.2813e-06 | 3.9659e-06 | 9.7025e-06 | 4.1459e-06 | 124.3079 | 46.416 | 7.8052e-08 | 8.9321e-08 | 1304.9609 | 9.0235e-07 | 5.6704e-06 | 2.4151e-07 | 3.1377e-06 | 7.4351e-09 | 8.0501e-08 | 3.177e-09 | 8.7148e-08 | 2.1531e-06 | 2.8325e-08 | 2.1815e-06
6 | BRIG | 13045 | 13 | GA | 045 | Carroll | NONROAD_OTHER | 1153.0606 | 0.00038985 | 496.7187 | 192.7911 | 0.43078 | 0.1672 | 0.0003736 | 0.000145 | 0.00016794 | 6.5183e-05 | 210.8084 | 99.9556 | 7.9665e-07 | 6.5212e-07 | 0.00090662 | 1.3795 | 0.80944 | 0.0011964 | 0.00070199 | 1.0376e-06 | 6.0881e-07 | 1.0847e-06 | 6.3644e-07 | 124.3079 | 46.416 | 8.7255e-09 | 1.3712e-08 | 1304.9609 | 1.2869e-07 | 8.0872e-07 | 4.995e-08 | 6.4895e-07 | 8.3117e-10 | 8.9993e-09 | 4.8771e-10 | 1.3378e-08 | 4.4532e-07 | 4.3481e-09 | 4.4967e-07
6 | BRIG | 13045 | 13 | GA | 045 | Carroll | POINT | 1153.0606 | 0.00038985 | 31.745 | 27.9055 | 0.027531 | 0.024201 | 2.3877e-05 | 2.0989e-05 | 1.0733e-05 | 9.4349e-06 | 210.8084 | 99.9556 | 5.0913e-08 | 9.439e-08 | 0.00090662 | 5.015 | 4.9711 | 0.0043493 | 0.0043112 | 3.772e-06 | 3.7389e-06 | 3.9432e-06 | 3.9086e-06 | 124.3079 | 46.416 | 3.1721e-08 | 8.4208e-08 | 1304.9609 | 8.2248e-09 | 5.1685e-08 | 7.23e-09 | 9.3932e-08 | 3.0217e-09 | 3.2716e-08 | 2.9952e-09 | 8.216e-08 | 6.4458e-08 | 2.6703e-08 | 9.1162e-08
6 | BRIG | 13045 | 13 | GA | 045 | Carroll | PT_FIRES_PRESCRIBED | 1153.0606 | 0.00038985 | 15.3684 | 15.3684 | 0.013328 | 0.013328 | 1.1559e-05 | 1.1559e-05 | 5.1961e-06 | 5.1961e-06 | 210.8084 | 99.9556 | 2.4648e-08 | 5.1984e-08 | 0.00090662 | 4.2139 | 4.2139 | 0.0036546 | 0.0036546 | 3.1694e-06 | 3.1694e-06 | 3.3133e-06 | 3.3133e-06 | 124.3079 | 46.416 | 2.6654e-08 | 7.1382e-08 | 1304.9609 | 3.9818e-09 | 2.5022e-08 | 3.9818e-09 | 5.1731e-08 | 2.539e-09 | 2.749e-08 | 2.539e-09 | 6.9646e-08 | 3.5499e-08 | 2.2636e-08 | 5.8135e-08
6 | BRIG | 13045 | 13 | GA | 045 | Carroll | NONROAD_MAR | 1153.0606 | 0.00038985 | 129.4492 | 72.1917 | 0.11227 | 0.062609 | 9.7363e-05 | 5.4298e-05 | 4.3767e-05 | 2.4408e-05 | 210.8084 | 99.9556 | 2.0761e-07 | 2.4419e-07 | 0.00090662 | 1.4492 | 0.054251 | 0.0012568 | 4.705e-05 | 1.09e-06 | 4.0804e-08 | 1.1395e-06 | 4.2656e-08 | 124.3079 | 46.416 | 9.1666e-09 | 9.19e-10 | 1304.9609 | 3.3539e-08 | 2.1076e-07 | 1.8704e-08 | 2.43e-07 | 8.7319e-10 | 9.4542e-09 | 3.2688e-11 | 8.9664e-10 | 1.6675e-07 | 2.9142e-10 | 1.6705e-07
6 | BRIG | 13047 | 13 | GA | 047 | Catoosa | PT_FIRES_PRESCRIBED | 1074.6536 | 0.00019448 | 1.6574 | 1.6574 | 0.0015423 | 0.0015423 | 1.4351e-06 | 1.4351e-06 | 2.9994e-07 | 2.9994e-07 | 210.8084 | 99.9556 | 1.4228e-09 | 3.0008e-09 | 0.00020548 | 0.45445 | 0.45445 | 0.00042288 | 0.00042288 | 3.935e-07 | 3.935e-07 | 8.6894e-08 | 8.6894e-08 | 124.3079 | 46.416 | 6.9902e-10 | 1.8721e-09 | 421.3825 | 7.1181e-10 | 4.4731e-09 | 7.1181e-10 | 9.2478e-09 | 2.0621e-10 | 2.2327e-09 | 2.0621e-10 | 5.6565e-09 | 2.0492e-09 | 5.9365e-10 | 2.6428e-09
6 | BRIG | 13047 | 13 | GA | 047 | Catoosa | NONROAD_MAR | 1074.6536 | 0.00019448 | 118.3411 | 63.3119 | 0.11012 | 0.058914 | 0.00010247 | 5.4821e-05 | 2.1416e-05 | 1.1458e-05 | 210.8084 | 99.9556 | 1.0159e-07 | 1.1463e-07 | 0.00020548 | 1.1802 | 0.044181 | 0.0010982 | 4.1112e-05 | 1.0219e-06 | 3.8256e-08 | 2.2567e-07 | 8.4477e-09 | 124.3079 | 46.416 | 1.8154e-09 | 1.82e-10 | 421.3825 | 5.0824e-08 | 3.1938e-07 | 2.7191e-08 | 3.5326e-07 | 5.3554e-10 | 5.7984e-09 | 2.0048e-11 | 5.4992e-10 | 7.8278e-08 | 5.7714e-11 | 7.8336e-08
6 | BRIG | 13047 | 13 | GA | 047 | Catoosa | ONROAD | 1074.6536 | 0.00019448 | 2115.0904 | 545.6297 | 1.9682 | 0.50773 | 0.0018314 | 0.00047246 | 0.00038277 | 9.8743e-05 | 210.8084 | 99.9556 | 1.8157e-06 | 9.8787e-07 | 0.00020548 | 8.912 | 4.1494 | 0.0082929 | 0.0038611 | 7.7168e-06 | 3.5929e-06 | 1.704e-06 | 7.9339e-07 | 124.3079 | 46.416 | 1.3708e-08 | 1.7093e-08 | 421.3825 | 9.0837e-07 | 5.7083e-06 | 2.3433e-07 | 3.0444e-06 | 4.0439e-09 | 4.3784e-08 | 1.8828e-09 | 5.1647e-08 | 6.7461e-07 | 5.4204e-09 | 6.8003e-07
6 | BRIG | 13047 | 13 | GA | 047 | Catoosa | NONROAD_OTHER | 1074.6536 | 0.00019448 | 192.5787 | 80.8775 | 0.1792 | 0.075259 | 0.00016675 | 7.0031e-05 | 3.4851e-05 | 1.4637e-05 | 210.8084 | 99.9556 | 1.6532e-07 | 1.4643e-07 | 0.00020548 | 0.56839 | 0.33071 | 0.00052891 | 0.00030773 | 4.9217e-07 | 2.8636e-07 | 1.0868e-07 | 6.3234e-08 | 124.3079 | 46.416 | 8.7429e-10 | 1.3623e-09 | 421.3825 | 8.2707e-08 | 5.1974e-07 | 3.4735e-08 | 4.5127e-07 | 2.5792e-10 | 2.7925e-09 | 1.5006e-10 | 4.1163e-09 | 9.9996e-08 | 4.3201e-10 | 1.0043e-07
6 | BRIG | 13047 | 13 | GA | 047 | Catoosa | NONPOINT | 1074.6536 | 0.00019448 | 61.5972 | 60.6438 | 0.057318 | 0.056431 | 5.3336e-05 | 5.2511e-05 | 1.1147e-05 | 1.0975e-05 | 210.8084 | 99.9556 | 5.2879e-08 | 1.098e-07 | 0.00020548 | 21.6898 | 3.8439 | 0.020183 | 0.0035769 | 1.8781e-05 | 3.3284e-06 | 4.1472e-06 | 7.3498e-07 | 124.3079 | 46.416 | 3.3363e-08 | 1.5835e-08 | 421.3825 | 2.6454e-08 | 1.6624e-07 | 2.6045e-08 | 3.3837e-07 | 9.842e-09 | 1.0656e-07 | 1.7442e-09 | 4.7844e-08 | 7.4979e-08 | 5.0213e-09 | 8e-08
6 | BRIG | 13049 | 13 | GA | 049 | Charlton | PT_FIRES_PRESCRIBED | 1190.2221 | 0.00052369 | 129.3688 | 129.3688 | 0.10869 | 0.10869 | 9.1322e-05 | 9.1322e-05 | 5.6922e-05 | 5.6922e-05 | 210.8084 | 99.9556 | 2.7002e-07 | 5.6947e-07 | 0.00079708 | 35.4721 | 35.4721 | 0.029803 | 0.029803 | 2.504e-05 | 2.504e-05 | 2.3755e-05 | 2.3755e-05 | 124.3079 | 46.416 | 1.911e-07 | 5.1179e-07 | 2029.2132 | 2.8051e-08 | 1.7627e-07 | 2.8051e-08 | 3.6444e-07 | 1.1707e-08 | 1.2675e-07 | 1.1707e-08 | 3.2112e-07 | 3.8888e-07 | 1.6229e-07 | 5.5118e-07
6 | BRIG | 13049 | 13 | GA | 049 | Charlton | NONPOINT | 1190.2221 | 0.00052369 | 47.6127 | 38.1255 | 0.040003 | 0.032032 | 3.361e-05 | 2.6913e-05 | 2.0949e-05 | 1.6775e-05 | 210.8084 | 99.9556 | 9.9376e-08 | 1.6782e-07 | 0.00079708 | 15.5114 | 1.2048 | 0.013032 | 0.0010123 | 1.095e-05 | 8.505e-07 | 1.0388e-05 | 8.0687e-07 | 124.3079 | 46.416 | 8.3566e-08 | 1.7383e-08 | 2029.2132 | 1.0324e-08 | 6.4876e-08 | 8.2667e-09 | 1.074e-07 | 5.1192e-09 | 5.5426e-08 | 3.9763e-10 | 1.0907e-08 | 1.1461e-07 | 5.5125e-09 | 1.2012e-07
6 | BRIG | 13049 | 13 | GA | 049 | Charlton | ONROAD | 1190.2221 | 0.00052369 | 338.3522 | 77.0457 | 0.28428 | 0.064732 | 0.00023884 | 5.4387e-05 | 0.00014887 | 3.39e-05 | 210.8084 | 99.9556 | 7.062e-07 | 3.3915e-07 | 0.00079708 | 1.2713 | 0.53914 | 0.0010681 | 0.00045298 | 8.974e-07 | 3.8058e-07 | 8.5136e-07 | 3.6106e-07 | 124.3079 | 46.416 | 6.8488e-09 | 7.7788e-09 | 2029.2132 | 7.3365e-08 | 4.6103e-07 | 1.6706e-08 | 2.1704e-07 | 4.1955e-10 | 4.5426e-09 | 1.7793e-10 | 4.8807e-09 | 2.316e-07 | 2.4667e-09 | 2.3407e-07
6 | BRIG | 13049 | 13 | GA | 049 | Charlton | POINT | 1190.2221 | 0.00052369 | 0 | 0 | 0 | 0 | 0 | 0 | 0 | 0 | 210.8084 | 99.9556 | 0 | 0 | 0.00079708 | 0 | 0 | 0 | 0 | 0 | 0 | 0 | 0 | 124.3079 | 46.416 | 0 | 0 | 2029.2132 | 0 | 0 | 0 | 0 | 0 | 0 | 0 | 0 | 0 | 0 | 0
6 | BRIG | 13049 | 13 | GA | 049 | Charlton | NONROAD_MAR | 1190.2221 | 0.00052369 | 543.6735 | 295.9789 | 0.45678 | 0.24868 | 0.00038378 | 0.00020893 | 0.00023921 | 0.00013023 | 210.8084 | 99.9556 | 1.1347e-06 | 1.3029e-06 | 0.00079708 | 5.4256 | 0.2031 | 0.0045585 | 0.00017064 | 3.8299e-06 | 1.4337e-07 | 3.6335e-06 | 1.3602e-07 | 124.3079 | 46.416 | 2.923e-08 | 2.9304e-09 | 2029.2132 | 1.1788e-07 | 7.408e-07 | 6.4177e-08 | 8.3379e-07 | 1.7906e-09 | 1.9387e-08 | 6.7029e-11 | 1.8387e-09 | 8.8972e-07 | 9.2926e-10 | 8.9064e-07
6 | BRIG | 13049 | 13 | GA | 049 | Charlton | NONROAD_OTHER | 1190.2221 | 0.00052369 | 45.4904 | 16.9965 | 0.03822 | 0.01428 | 3.2112e-05 | 1.1998e-05 | 2.0016e-05 | 7.4783e-06 | 210.8084 | 99.9556 | 9.4946e-08 | 7.4817e-08 | 0.00079708 | 0.13853 | 0.07058 | 0.00011639 | 5.93e-05 | 9.7786e-08 | 4.9822e-08 | 9.277e-08 | 4.7267e-08 | 124.3079 | 46.416 | 7.4629e-10 | 1.0183e-09 | 2029.2132 | 9.8637e-09 | 6.1984e-08 | 3.6853e-09 | 4.788e-08 | 4.5717e-11 | 4.9499e-10 | 2.3293e-11 | 6.3894e-10 | 5.1092e-08 | 3.2292e-10 | 5.1414e-08
6 | BRIG | 13051 | 13 | GA | 051 | Chatham | NONROAD_MAR | 1024.3775 | 0.00053907 | 2868.3432 | 1934.9778 | 2.8001 | 1.8889 | 0.0027334 | 0.001844 | 0.0015094 | 0.0010183 | 210.8084 | 99.9556 | 7.1602e-06 | 1.0187e-05 | 0.00046386 | 1050.6008 | 79.6256 | 1.0256 | 0.077731 | 0.0010012 | 7.5881e-05 | 0.00047573 | 3.6056e-05 | 124.3079 | 46.416 | 3.827e-06 | 7.768e-07 | 1277.9188 | 1.1812e-06 | 7.4225e-06 | 7.9681e-07 | 1.0352e-05 | 3.7227e-07 | 4.0306e-06 | 2.8214e-08 | 7.7394e-07 | 6.9567e-06 | 2.4633e-07 | 7.203e-06
6 | BRIG | 13051 | 13 | GA | 051 | Chatham | NONROAD_OTHER | 1024.3775 | 0.00053907 | 1593.1004 | 791.2108 | 1.5552 | 0.77238 | 0.0015182 | 0.000754 | 0.00083835 | 0.00041637 | 210.8084 | 99.9556 | 3.9769e-06 | 4.1655e-06 | 0.00046386 | 4.4418 | 2.8429 | 0.0043361 | 0.0027753 | 4.2329e-06 | 2.7092e-06 | 2.0113e-06 | 1.2873e-06 | 124.3079 | 46.416 | 1.618e-08 | 2.7735e-08 | 1277.9188 | 6.5603e-07 | 4.1225e-06 | 3.2582e-07 | 4.233e-06 | 1.5739e-09 | 1.7041e-08 | 1.0074e-09 | 2.7633e-08 | 2.8446e-06 | 8.795e-09 | 2.8534e-06
6 | BRIG | 13051 | 13 | GA | 051 | Chatham | PT_FIRES_PRESCRIBED | 1024.3775 | 0.00053907 | 26.4341 | 26.4341 | 0.025805 | 0.025805 | 2.5191e-05 | 2.5191e-05 | 1.3911e-05 | 1.3911e-05 | 210.8084 | 99.9556 | 6.5987e-08 | 1.3917e-07 | 0.00046386 | 7.2481 | 7.2481 | 0.0070756 | 0.0070756 | 6.9072e-06 | 6.9072e-06 | 3.282e-06 | 3.282e-06 | 124.3079 | 46.416 | 2.6403e-08 | 7.0709e-08 | 1277.9188 | 1.0885e-08 | 6.8405e-08 | 1.0885e-08 | 1.4142e-07 | 2.5683e-09 | 2.7807e-08 | 2.5683e-09 | 7.0449e-08 | 9.5037e-08 | 2.2423e-08 | 1.1746e-07
6 | BRIG | 13051 | 13 | GA | 051 | Chatham | ONROAD | 1024.3775 | 0.00053907 | 5745.0204 | 1232.6189 | 5.6083 | 1.2033 | 0.0054748 | 0.0011747 | 0.0030233 | 0.00064865 | 210.8084 | 99.9556 | 1.4341e-05 | 6.4894e-06 | 0.00046386 | 30.6964 | 12.0153 | 0.029966 | 0.011729 | 2.9253e-05 | 1.145e-05 | 1.39e-05 | 5.4407e-06 | 124.3079 | 46.416 | 1.1182e-07 | 1.1722e-07 | 1277.9188 | 2.3658e-06 | 1.4867e-05 | 5.0759e-07 | 6.5946e-06 | 1.0877e-08 | 1.1777e-07 | 4.2575e-09 | 1.1679e-07 | 4.4316e-06 | 3.7171e-08 | 4.4687e-06
6 | BRIG | 13051 | 13 | GA | 051 | Chatham | POINT | 1024.3775 | 0.00053907 | 5494.1902 | 3359.0571 | 5.3634 | 3.2791 | 0.0052358 | 0.0032011 | 0.0028913 | 0.0017677 | 210.8084 | 99.9556 | 1.3715e-05 | 1.7685e-05 | 0.00046386 | 9592.0993 | 5795.1859 | 9.3638 | 5.6573 | 0.009141 | 0.0055226 | 0.0043435 | 0.0026242 | 124.3079 | 46.416 | 3.4941e-05 | 5.6536e-05 | 1277.9188 | 2.2625e-06 | 1.4218e-05 | 1.3832e-06 | 1.7971e-05 | 3.3989e-06 | 3.68e-05 | 2.0535e-06 | 5.6328e-05 | 1.2077e-05 | 1.7928e-05 | 3.0005e-05
6 | BRIG | 13051 | 13 | GA | 051 | Chatham | NONPOINT | 1024.3775 | 0.00053907 | 330.6423 | 331.7141 | 0.32277 | 0.32382 | 0.00031509 | 0.00031611 | 0.000174 | 0.00017456 | 210.8084 | 99.9556 | 8.2538e-07 | 1.7464e-06 | 0.00046386 | 241.9535 | 18.3201 | 0.2362 | 0.017884 | 0.00023057 | 1.7459e-05 | 0.00010956 | 8.2957e-06 | 124.3079 | 46.416 | 8.8137e-07 | 1.7872e-07 | 1277.9188 | 1.3616e-07 | 8.5562e-07 | 1.366e-07 | 1.7747e-06 | 8.5734e-08 | 9.2825e-07 | 6.4915e-09 | 1.7807e-07 | 1.1926e-06 | 5.6675e-08 | 1.2493e-06
6 | BRIG | 13053 | 13 | GA | 053 | Chattahoochee | NONROAD_MAR | 1221.0246 | 0.00031958 | 1.0581 | 1.1173 | 0.0008666 | 0.00091506 | 7.0973e-07 | 7.4942e-07 | 2.7695e-07 | 2.9243e-07 | 210.8084 | 99.9556 | 1.3137e-09 | 2.9256e-09 | 0.00095817 | 0.0073569 | 0.00027552 | 6.0252e-06 | 2.2564e-07 | 4.9345e-09 | 1.848e-10 | 5.7731e-09 | 2.162e-10 | 124.3079 | 46.416 | 4.6442e-11 | 4.658e-12 | 649.1928 | 4.2661e-10 | 2.6808e-09 | 4.5046e-10 | 5.8523e-09 | 8.8928e-12 | 9.6284e-11 | 3.3304e-13 | 9.1354e-12 | 1.9979e-09 | 1.4771e-12 | 1.9994e-09
6 | BRIG | 13053 | 13 | GA | 053 | Chattahoochee | PT_FIRES_PRESCRIBED | 1221.0246 | 0.00031958 | 172.946 | 172.946 | 0.14164 | 0.14164 | 0.000116 | 0.000116 | 4.5265e-05 | 4.5265e-05 | 210.8084 | 99.9556 | 2.1472e-07 | 4.5286e-07 | 0.00095817 | 47.4207 | 47.4207 | 0.038837 | 0.038837 | 3.1807e-05 | 3.1807e-05 | 3.7212e-05 | 3.7212e-05 | 124.3079 | 46.416 | 2.9935e-07 | 8.0171e-07 | 649.1928 | 6.9726e-08 | 4.3816e-07 | 6.9726e-08 | 9.0588e-07 | 5.7321e-08 | 6.2062e-07 | 5.7321e-08 | 1.5723e-06 | 3.0925e-07 | 2.5423e-07 | 5.6348e-07
6 | BRIG | 13053 | 13 | GA | 053 | Chattahoochee | NONROAD_OTHER | 1221.0246 | 0.00031958 | 57.0603 | 23.2928 | 0.046732 | 0.019076 | 3.8272e-05 | 1.5623e-05 | 1.4935e-05 | 6.0965e-06 | 210.8084 | 99.9556 | 7.0844e-08 | 6.0992e-08 | 0.00095817 | 0.15017 | 0.096123 | 0.00012299 | 7.8724e-05 | 1.0073e-07 | 6.4473e-08 | 1.1784e-07 | 7.543e-08 | 124.3079 | 46.416 | 9.4801e-10 | 1.6251e-09 | 649.1928 | 2.3005e-08 | 1.4456e-07 | 9.3909e-09 | 1.2201e-07 | 1.8153e-10 | 1.9654e-09 | 1.1619e-10 | 3.1872e-09 | 4.1651e-08 | 5.1533e-10 | 4.2166e-08
6 | BRIG | 13053 | 13 | GA | 053 | Chattahoochee | ONROAD | 1221.0246 | 0.00031958 | 157.4231 | 28.6106 | 0.12893 | 0.023432 | 0.00010559 | 1.919e-05 | 4.1203e-05 | 7.4883e-06 | 210.8084 | 99.9556 | 1.9545e-07 | 7.4916e-08 | 0.00095817 | 0.69611 | 0.2801 | 0.0005701 | 0.0002294 | 4.6691e-07 | 1.8787e-07 | 5.4625e-07 | 2.198e-07 | 124.3079 | 46.416 | 4.3944e-09 | 4.7354e-09 | 649.1928 | 6.3467e-08 | 3.9883e-07 | 1.1535e-08 | 1.4986e-07 | 8.4144e-10 | 9.1104e-09 | 3.3857e-10 | 9.2873e-09 | 5.116e-08 | 1.5017e-09 | 5.2661e-08
6 | BRIG | 13053 | 13 | GA | 053 | Chattahoochee | NONPOINT | 1221.0246 | 0.00031958 | 13.9337 | 12.8496 | 0.011411 | 0.010524 | 9.3458e-06 | 8.6187e-06 | 3.6469e-06 | 3.3632e-06 | 210.8084 | 99.9556 | 1.73e-08 | 3.3646e-08 | 0.00095817 | 0.93514 | 0.41988 | 0.00076586 | 0.00034387 | 6.2723e-07 | 2.8163e-07 | 7.3382e-07 | 3.2949e-07 | 124.3079 | 46.416 | 5.9033e-09 | 7.0985e-09 | 649.1928 | 5.6176e-09 | 3.5301e-08 | 5.1805e-09 | 6.7305e-08 | 1.1304e-09 | 1.2239e-08 | 5.0753e-10 | 1.3922e-08 | 2.2977e-08 | 2.251e-09 | 2.5228e-08
6 | BRIG | 13055 | 13 | GA | 055 | Chattooga | POINT | 1115.9923 | 0.00055378 | 477.9 | 437.888 | 0.42823 | 0.39238 | 0.00038372 | 0.00035159 | 0.00023715 | 0.00021729 | 210.8084 | 99.9556 | 1.1249e-06 | 2.1739e-06 | 0.0009606 | 32.903 | 29.6309 | 0.029483 | 0.026551 | 2.6419e-05 | 2.3792e-05 | 2.8321e-05 | 2.5505e-05 | 124.3079 | 46.416 | 2.2783e-07 | 5.4949e-07 | 812.0628 | 2.9203e-07 | 1.8351e-06 | 2.6758e-07 | 3.4764e-06 | 3.4876e-08 | 3.7761e-07 | 3.1408e-08 | 8.6153e-07 | 1.4845e-06 | 1.7425e-07 | 1.6588e-06
6 | BRIG | 13055 | 13 | GA | 055 | Chattooga | ONROAD | 1115.9923 | 0.00055378 | 565.1256 | 92.4355 | 0.50639 | 0.082828 | 0.00045376 | 7.4219e-05 | 0.00028043 | 4.5869e-05 | 210.8084 | 99.9556 | 1.3303e-06 | 4.5889e-07 | 0.0009606 | 2.1018 | 0.85571 | 0.0018834 | 0.00076677 | 1.6876e-06 | 6.8708e-07 | 1.8092e-06 | 7.3656e-07 | 124.3079 | 46.416 | 1.4554e-08 | 1.5869e-08 | 812.0628 | 3.4533e-07 | 2.1701e-06 | 5.6484e-08 | 7.3384e-07 | 2.2279e-09 | 2.4121e-08 | 9.0703e-10 | 2.488e-08 | 3.1337e-07 | 5.0321e-09 | 3.184e-07
6 | BRIG | 13055 | 13 | GA | 055 | Chattooga | NONPOINT | 1115.9923 | 0.00055378 | 78.2587 | 75.5402 | 0.070125 | 0.067689 | 6.2836e-05 | 6.0653e-05 | 3.8834e-05 | 3.7485e-05 | 210.8084 | 99.9556 | 1.8421e-07 | 3.7501e-07 | 0.0009606 | 53.5118 | 5.0505 | 0.04795 | 0.0045255 | 4.2966e-05 | 4.0552e-06 | 4.6061e-05 | 4.3472e-06 | 124.3079 | 46.416 | 3.7054e-07 | 9.3658e-08 | 812.0628 | 4.7821e-08 | 3.0051e-07 | 4.616e-08 | 5.9971e-07 | 5.6721e-08 | 6.1412e-07 | 5.3533e-09 | 1.4684e-07 | 2.5609e-07 | 2.97e-08 | 2.8579e-07
6 | BRIG | 13055 | 13 | GA | 055 | Chattooga | PT_FIRES_PRESCRIBED | 1115.9923 | 0.00055378 | 9.6075 | 9.6075 | 0.0086089 | 0.0086089 | 7.7141e-06 | 7.7141e-06 | 4.7675e-06 | 4.7675e-06 | 210.8084 | 99.9556 | 2.2615e-08 | 4.7696e-08 | 0.0009606 | 2.6343 | 2.6343 | 0.0023605 | 0.0023605 | 2.1152e-06 | 2.1152e-06 | 2.2675e-06 | 2.2675e-06 | 124.3079 | 46.416 | 1.8241e-08 | 4.8852e-08 | 812.0628 | 5.8708e-09 | 3.6892e-08 | 5.8708e-09 | 7.6273e-08 | 2.7923e-09 | 3.0232e-08 | 2.7923e-09 | 7.6594e-08 | 3.2571e-08 | 1.5491e-08 | 4.8062e-08
6 | BRIG | 13055 | 13 | GA | 055 | Chattooga | NONROAD_OTHER | 1115.9923 | 0.00055378 | 86.7237 | 39.4754 | 0.07771 | 0.035373 | 6.9633e-05 | 3.1696e-05 | 4.3034e-05 | 1.9589e-05 | 210.8084 | 99.9556 | 2.0414e-07 | 1.9597e-07 | 0.0009606 | 0.28908 | 0.15015 | 0.00025903 | 0.00013454 | 2.3211e-07 | 1.2056e-07 | 2.4883e-07 | 1.2924e-07 | 124.3079 | 46.416 | 2.0017e-09 | 2.7844e-09 | 812.0628 | 5.2994e-08 | 3.3302e-07 | 2.4122e-08 | 3.1339e-07 | 3.0641e-10 | 3.3176e-09 | 1.5915e-10 | 4.3656e-09 | 1.3383e-07 | 8.8296e-10 | 1.3471e-07
6 | BRIG | 13055 | 13 | GA | 055 | Chattooga | NONROAD_MAR | 1115.9923 | 0.00055378 | 0.79372 | 0.8381 | 0.00071123 | 0.00075099 | 6.373e-07 | 6.7294e-07 | 3.9386e-07 | 4.1589e-07 | 210.8084 | 99.9556 | 1.8684e-09 | 4.1607e-09 | 0.0009606 | 0.0055185 | 0.00020667 | 4.9449e-06 | 1.8519e-07 | 4.431e-09 | 1.6594e-10 | 4.7501e-09 | 1.7789e-10 | 124.3079 | 46.416 | 3.8212e-11 | 3.8325e-12 | 812.0628 | 4.8502e-10 | 3.0479e-09 | 5.1214e-10 | 6.6537e-09 | 5.8494e-12 | 6.3332e-11 | 2.1906e-13 | 6.0089e-12 | 2.8413e-09 | 1.2153e-12 | 2.8425e-09
6 | BRIG | 13057 | 13 | GA | 057 | Cherokee | ONROAD | 1064.4999 | 0.00046392 | 2918.2437 | 690.1493 | 2.7414 | 0.64833 | 0.0025753 | 0.00060905 | 0.0012718 | 0.00030077 | 210.8084 | 99.9556 | 6.0329e-06 | 3.0091e-06 | 0.00095066 | 18.511 | 7.7108 | 0.017389 | 0.0072436 | 1.6336e-05 | 6.8047e-06 | 1.6531e-05 | 6.8862e-06 | 124.3079 | 46.416 | 1.3299e-07 | 1.4836e-07 | 1124.0556 | 1.1314e-06 | 7.11e-06 | 2.6758e-07 | 3.4764e-06 | 1.4707e-08 | 1.5923e-07 | 6.1262e-09 | 1.6805e-07 | 2.0548e-06 | 4.7046e-08 | 2.1019e-06
6 | BRIG | 13057 | 13 | GA | 057 | Cherokee | PT_FIRES_PRESCRIBED | 1064.4999 | 0.00046392 | 2.3412 | 2.3412 | 0.0021994 | 0.0021994 | 2.0661e-06 | 2.0661e-06 | 1.0203e-06 | 1.0203e-06 | 210.8084 | 99.9556 | 4.8401e-09 | 1.0208e-08 | 0.00095066 | 0.64195 | 0.64195 | 0.00060306 | 0.00060306 | 5.6652e-07 | 5.6652e-07 | 5.733e-07 | 5.733e-07 | 124.3079 | 46.416 | 4.612e-09 | 1.2351e-08 | 1124.0556 | 9.0772e-10 | 5.7042e-09 | 9.0772e-10 | 1.1793e-08 | 5.1003e-10 | 5.5222e-09 | 5.1003e-10 | 1.399e-08 | 6.9708e-09 | 3.9168e-09 | 1.0888e-08
6 | BRIG | 13057 | 13 | GA | 057 | Cherokee | NONPOINT | 1064.4999 | 0.00046392 | 201.2656 | 202.3044 | 0.18907 | 0.19005 | 0.00017761 | 0.00017853 | 8.7713e-05 | 8.8166e-05 | 210.8084 | 99.9556 | 4.1608e-07 | 8.8205e-07 | 0.00095066 | 37.1175 | 5.2784 | 0.034868 | 0.0049586 | 3.2756e-05 | 4.6582e-06 | 3.3148e-05 | 4.714e-06 | 124.3079 | 46.416 | 2.6666e-07 | 1.0156e-07 | 1124.0556 | 7.8033e-08 | 4.9036e-07 | 7.8435e-08 | 1.019e-06 | 2.949e-08 | 3.1929e-07 | 4.1937e-09 | 1.1504e-07 | 6.0234e-07 | 3.2205e-08 | 6.3455e-07
6 | BRIG | 13057 | 13 | GA | 057 | Cherokee | POINT | 1064.4999 | 0.00046392 | 32.115 | 9.6932 | 0.030169 | 0.0091059 | 2.8341e-05 | 8.5542e-06 | 1.3996e-05 | 4.2244e-06 | 210.8084 | 99.9556 | 6.6392e-08 | 4.2263e-08 | 0.00095066 | 0.2643 | 0.12535 | 0.00024829 | 0.00011776 | 2.3324e-07 | 1.1062e-07 | 2.3604e-07 | 1.1195e-07 | 124.3079 | 46.416 | 1.8988e-09 | 2.4119e-09 | 1124.0556 | 1.2451e-08 | 7.8245e-08 | 3.7582e-09 | 4.8826e-08 | 2.0999e-10 | 2.2736e-09 | 9.9593e-11 | 2.7319e-09 | 2.8861e-08 | 7.6482e-10 | 2.9625e-08
6 | BRIG | 13057 | 13 | GA | 057 | Cherokee | NONROAD_OTHER | 1064.4999 | 0.00046392 | 1007.5755 | 428.1687 | 0.94652 | 0.40223 | 0.00088917 | 0.00037785 | 0.00043911 | 0.0001866 | 210.8084 | 99.9556 | 2.083e-06 | 1.8668e-06 | 0.00095066 | 2.8265 | 1.7204 | 0.0026553 | 0.0016162 | 2.4944e-06 | 1.5182e-06 | 2.5242e-06 | 1.5364e-06 | 124.3079 | 46.416 | 2.0306e-08 | 3.3101e-08 | 1124.0556 | 3.9065e-07 | 2.4548e-06 | 1.66e-07 | 2.1567e-06 | 2.2457e-09 | 2.4314e-08 | 1.3669e-09 | 3.7494e-08 | 1.2748e-06 | 1.0497e-08 | 1.2853e-06
6 | BRIG | 13057 | 13 | GA | 057 | Cherokee | NONROAD_MAR | 1064.4999 | 0.00046392 | 21.2006 | 22.386 | 0.019916 | 0.02103 | 1.8709e-05 | 1.9755e-05 | 9.2394e-06 | 9.756e-06 | 210.8084 | 99.9556 | 4.3828e-08 | 9.7603e-08 | 0.00095066 | 0.1474 | 0.0055202 | 0.00013847 | 5.1857e-06 | 1.3008e-07 | 4.8715e-09 | 1.3164e-07 | 4.9298e-09 | 124.3079 | 46.416 | 1.059e-09 | 1.0621e-10 | 1124.0556 | 8.2197e-09 | 5.1653e-08 | 8.6793e-09 | 1.1276e-07 | 1.1711e-10 | 1.268e-09 | 4.3858e-12 | 1.203e-10 | 6.6652e-08 | 3.368e-11 | 6.6686e-08
6 | BRIG | 13059 | 13 | GA | 059 | Clarke | NONROAD_OTHER | 1003.7943 | 0.00016119 | 501.4407 | 194.8425 | 0.49955 | 0.19411 | 0.00049766 | 0.00019337 | 8.0519e-05 | 3.1287e-05 | 210.8084 | 99.9556 | 3.8195e-07 | 3.1301e-07 | 0.00020791 | 1.3854 | 0.82777 | 0.0013802 | 0.00082464 | 1.375e-06 | 8.2152e-07 | 2.8695e-07 | 1.7145e-07 | 124.3079 | 46.416 | 2.3084e-09 | 3.6937e-09 | 313.8843 | 2.5653e-07 | 1.612e-06 | 9.9677e-08 | 1.295e-06 | 9.1419e-10 | 9.8981e-09 | 5.4621e-10 | 1.4983e-08 | 2.1375e-07 | 1.1713e-09 | 2.1492e-07
6 | BRIG | 13059 | 13 | GA | 059 | Clarke | NONPOINT | 1003.7943 | 0.00016119 | 123.5355 | 124.3361 | 0.12307 | 0.12387 | 0.0001226 | 0.0001234 | 1.9837e-05 | 1.9965e-05 | 210.8084 | 99.9556 | 9.4099e-08 | 1.9974e-07 | 0.00020791 | 76.1254 | 6.9212 | 0.075838 | 0.0068951 | 7.5551e-05 | 6.869e-06 | 1.5767e-05 | 1.4335e-06 | 124.3079 | 46.416 | 1.2684e-07 | 3.0884e-08 | 313.8843 | 6.3198e-08 | 3.9714e-07 | 6.3607e-08 | 8.2639e-07 | 5.0232e-08 | 5.4387e-07 | 4.567e-09 | 1.2528e-07 | 1.364e-07 | 9.7937e-09 | 1.462e-07
6 | BRIG | 13059 | 13 | GA | 059 | Clarke | ONROAD | 1003.7943 | 0.00016119 | 2003.7946 | 336.6414 | 1.9962 | 0.33537 | 0.0019887 | 0.0003341 | 0.00032176 | 5.4056e-05 | 210.8084 | 99.9556 | 1.5263e-06 | 5.408e-07 | 0.00020791 | 10.5336 | 3.8746 | 0.010494 | 0.00386 | 1.0454e-05 | 3.8454e-06 | 2.1817e-06 | 8.025e-07 | 124.3079 | 46.416 | 1.7551e-08 | 1.7289e-08 | 313.8843 | 1.0251e-06 | 6.4418e-06 | 1.7222e-07 | 2.2374e-06 | 6.9507e-09 | 7.5257e-08 | 2.5567e-09 | 7.0131e-08 | 3.6931e-07 | 5.4826e-09 | 3.7479e-07
6 | BRIG | 13059 | 13 | GA | 059 | Clarke | PT_FIRES_PRESCRIBED | 1003.7943 | 0.00016119 | 0.016145 | 0.016145 | 1.6084e-05 | 1.6084e-05 | 1.6023e-08 | 1.6023e-08 | 2.5925e-09 | 2.5925e-09 | 210.8084 | 99.9556 | 1.2298e-11 | 2.5936e-11 | 0.00020791 | 0.0044268 | 0.0044268 | 4.4101e-06 | 4.4101e-06 | 4.3934e-09 | 4.3934e-09 | 9.1688e-10 | 9.1688e-10 | 124.3079 | 46.416 | 7.3758e-12 | 1.9753e-11 | 313.8843 | 8.2593e-12 | 5.1902e-11 | 8.2593e-12 | 1.073e-10 | 2.9211e-12 | 3.1627e-11 | 2.9211e-12 | 8.0126e-11 | 1.7712e-11 | 6.264e-12 | 2.3976e-11
6 | BRIG | 13059 | 13 | GA | 059 | Clarke | NONROAD_MAR | 1003.7943 | 0.00016119 | 110.5901 | 62.02 | 0.11017 | 0.061786 | 0.00010976 | 6.1552e-05 | 1.7758e-05 | 9.9589e-06 | 210.8084 | 99.9556 | 8.4238e-08 | 9.9633e-08 | 0.00020791 | 1.0767 | 0.040304 | 0.0010726 | 4.0152e-05 | 1.0685e-06 | 4e-08 | 2.23e-07 | 8.3478e-09 | 124.3079 | 46.416 | 1.7939e-09 | 1.7985e-10 | 313.8843 | 5.6575e-08 | 3.5552e-07 | 3.1728e-08 | 4.1221e-07 | 7.1044e-10 | 7.692e-09 | 2.6595e-11 | 7.2952e-10 | 6.8039e-08 | 5.7032e-11 | 6.8096e-08
6 | BRIG | 13059 | 13 | GA | 059 | Clarke | POINT | 1003.7943 | 0.00016119 | 246.2474 | 219.282 | 0.24532 | 0.21845 | 0.00024439 | 0.00021763 | 3.9541e-05 | 3.5211e-05 | 210.8084 | 99.9556 | 1.8757e-07 | 3.5227e-07 | 0.00020791 | 160.277 | 3.767 | 0.15967 | 0.0037528 | 0.00015907 | 3.7386e-06 | 3.3196e-05 | 7.8022e-07 | 124.3079 | 46.416 | 2.6705e-07 | 1.6809e-08 | 313.8843 | 1.2597e-07 | 7.9163e-07 | 1.1218e-07 | 1.4574e-06 | 1.0576e-07 | 1.1451e-06 | 2.4857e-09 | 6.8184e-08 | 2.4056e-07 | 5.3304e-09 | 2.4589e-07
6 | BRIG | 13061 | 13 | GA | 061 | Clay | NONROAD_OTHER | 1289.8878 | 0.00043273 | 87.845 | 62.9555 | 0.068103 | 0.048807 | 5.2797e-05 | 3.7838e-05 | 2.947e-05 | 2.112e-05 | 210.8084 | 99.9556 | 1.398e-07 | 2.113e-07 | 0.00033713 | 0.21445 | 0.15001 | 0.00016626 | 0.0001163 | 1.2889e-07 | 9.0161e-08 | 5.605e-08 | 3.9207e-08 | 124.3079 | 46.416 | 4.509e-10 | 8.4469e-10 | 562.2428 | 5.2416e-08 | 3.2938e-07 | 3.7564e-08 | 4.8804e-07 | 9.9691e-11 | 1.0794e-09 | 6.9734e-11 | 1.9128e-09 | 1.4429e-07 | 2.6786e-10 | 1.4456e-07
6 | BRIG | 13061 | 13 | GA | 061 | Clay | PT_FIRES_PRESCRIBED | 1289.8878 | 0.00043273 | 70.7398 | 70.7398 | 0.054842 | 0.054842 | 4.2517e-05 | 4.2517e-05 | 2.3732e-05 | 2.3732e-05 | 210.8084 | 99.9556 | 1.1258e-07 | 2.3742e-07 | 0.00033713 | 19.3964 | 19.3964 | 0.015037 | 0.015037 | 1.1658e-05 | 1.1658e-05 | 5.0695e-06 | 5.0695e-06 | 124.3079 | 46.416 | 4.0782e-08 | 1.0922e-07 | 562.2428 | 4.2209e-08 | 2.6525e-07 | 4.2209e-08 | 5.4838e-07 | 9.0166e-09 | 9.7624e-08 | 9.0166e-09 | 2.4733e-07 | 1.6213e-07 | 3.4635e-08 | 1.9677e-07
6 | BRIG | 13061 | 13 | GA | 061 | Clay | ONROAD | 1289.8878 | 0.00043273 | 99.8126 | 15.7005 | 0.077381 | 0.012172 | 5.999e-05 | 9.4364e-06 | 3.3485e-05 | 5.2672e-06 | 210.8084 | 99.9556 | 1.5884e-07 | 5.2695e-08 | 0.00033713 | 0.41423 | 0.16975 | 0.00032114 | 0.0001316 | 2.4896e-07 | 1.0202e-07 | 1.0826e-07 | 4.4365e-08 | 124.3079 | 46.416 | 8.7094e-10 | 9.5582e-10 | 562.2428 | 5.9556e-08 | 3.7426e-07 | 9.3682e-09 | 1.2171e-07 | 1.9256e-10 | 2.0849e-09 | 7.8907e-11 | 2.1645e-09 | 3.5985e-08 | 3.031e-10 | 3.6288e-08
6 | BRIG | 13061 | 13 | GA | 061 | Clay | NONPOINT | 1289.8878 | 0.00043273 | 22.2243 | 12.9493 | 0.01723 | 0.010039 | 1.3357e-05 | 7.7829e-06 | 7.4558e-06 | 4.3443e-06 | 210.8084 | 99.9556 | 3.5368e-08 | 4.3462e-08 | 0.00033713 | 4.424 | 0.23083 | 0.0034297 | 0.00017895 | 2.6589e-06 | 1.3874e-07 | 1.1563e-06 | 6.033e-08 | 124.3079 | 46.416 | 9.3016e-09 | 1.2998e-09 | 562.2428 | 1.3261e-08 | 8.3332e-08 | 7.7266e-09 | 1.0038e-07 | 2.0565e-09 | 2.2266e-08 | 1.073e-10 | 2.9434e-09 | 2.968e-08 | 4.1217e-10 | 3.0092e-08
6 | BRIG | 13063 | 13 | GA | 063 | Clayton | NONPOINT | 1103.3645 | 3.8744e-05 | 289.8932 | 292.1266 | 0.26274 | 0.26476 | 0.00023812 | 0.00023996 | 1.0179e-05 | 1.0258e-05 | 210.8084 | 99.9556 | 4.8287e-08 | 1.0262e-07 | 0.00010094 | 38.4829 | 6.2658 | 0.034878 | 0.0056788 | 3.161e-05 | 5.1468e-06 | 3.5207e-06 | 5.7323e-07 | 124.3079 | 46.416 | 2.8322e-08 | 1.235e-08 | 373.4363 | 2.7259e-08 | 1.713e-07 | 2.7469e-08 | 3.5687e-07 | 9.4277e-09 | 1.0208e-07 | 1.535e-09 | 4.2106e-08 | 7.0081e-08 | 3.9163e-09 | 7.3997e-08
6 | BRIG | 13063 | 13 | GA | 063 | Clayton | NONROAD_OTHER | 1103.3645 | 3.8744e-05 | 915.0908 | 360.4712 | 0.82936 | 0.3267 | 0.00075167 | 0.0002961 | 3.2133e-05 | 1.2658e-05 | 210.8084 | 99.9556 | 1.5243e-07 | 1.2663e-07 | 0.00010094 | 2.4988 | 1.5323 | 0.0022647 | 0.0013887 | 2.0525e-06 | 1.2586e-06 | 2.286e-07 | 1.4018e-07 | 124.3079 | 46.416 | 1.839e-09 | 3.0201e-09 | 373.4363 | 8.6046e-08 | 5.4072e-07 | 3.3895e-08 | 4.4036e-07 | 6.1216e-10 | 6.6279e-09 | 3.7538e-10 | 1.0297e-08 | 8.6476e-08 | 9.5771e-10 | 8.7434e-08
6 | BRIG | 13063 | 13 | GA | 063 | Clayton | PT_FIRES_PRESCRIBED | 1103.3645 | 3.8744e-05 | 2.7476 | 2.7476 | 0.0024902 | 0.0024902 | 2.257e-06 | 2.257e-06 | 9.6482e-08 | 9.6482e-08 | 210.8084 | 99.9556 | 4.5767e-10 | 9.6524e-10 | 0.00010094 | 0.75339 | 0.75339 | 0.00068281 | 0.00068281 | 6.1884e-07 | 6.1884e-07 | 6.8925e-08 | 6.8925e-08 | 124.3079 | 46.416 | 5.5447e-10 | 1.4849e-09 | 373.4363 | 2.5836e-10 | 1.6236e-09 | 2.5836e-10 | 3.3566e-09 | 1.8457e-10 | 1.9984e-09 | 1.8457e-10 | 5.0628e-09 | 6.5916e-10 | 4.7089e-10 | 1.13e-09
6 | BRIG | 13063 | 13 | GA | 063 | Clayton | POINT | 1103.3645 | 3.8744e-05 | 105.517 | 94.7696 | 0.095632 | 0.085891 | 8.6673e-05 | 7.7845e-05 | 3.7051e-06 | 3.3278e-06 | 210.8084 | 99.9556 | 1.7576e-08 | 3.3292e-08 | 0.00010094 | 12.137 | 9.9239 | 0.011 | 0.0089942 | 9.9695e-06 | 8.1516e-06 | 1.1104e-06 | 9.079e-07 | 124.3079 | 46.416 | 8.9324e-09 | 1.956e-08 | 373.4363 | 9.9218e-09 | 6.2349e-08 | 8.9112e-09 | 1.1577e-07 | 2.9734e-09 | 3.2193e-08 | 2.4312e-09 | 6.669e-08 | 2.2735e-08 | 6.2027e-09 | 2.8938e-08
6 | BRIG | 13063 | 13 | GA | 063 | Clayton | ONROAD | 1103.3645 | 3.8744e-05 | 4761.7458 | 924.2692 | 4.3157 | 0.83768 | 0.0039114 | 0.00075921 | 0.00016721 | 3.2455e-05 | 210.8084 | 99.9556 | 7.9316e-07 | 3.2469e-07 | 0.00010094 | 28.8024 | 10.2012 | 0.026104 | 0.0092455 | 2.3659e-05 | 8.3794e-06 | 2.635e-06 | 9.3327e-07 | 124.3079 | 46.416 | 2.1198e-08 | 2.0107e-08 | 373.4363 | 4.4775e-07 | 2.8137e-06 | 8.6909e-08 | 1.1291e-06 | 7.0561e-09 | 7.6398e-08 | 2.4991e-09 | 6.8553e-08 | 2.2173e-07 | 6.376e-09 | 2.2811e-07
6 | BRIG | 13063 | 13 | GA | 063 | Clayton | NONROAD_MAR | 1103.3645 | 3.8744e-05 | 100.2068 | 56.0881 | 0.090819 | 0.050834 | 8.2311e-05 | 4.6072e-05 | 3.5187e-06 | 1.9695e-06 | 210.8084 | 99.9556 | 1.6691e-08 | 1.9704e-08 | 0.00010094 | 1.1155 | 0.041757 | 0.001011 | 3.7845e-05 | 9.1625e-07 | 3.43e-08 | 1.0205e-07 | 3.8202e-09 | 124.3079 | 46.416 | 8.2093e-10 | 8.2303e-11 | 373.4363 | 9.4224e-09 | 5.9211e-08 | 5.274e-09 | 6.8519e-08 | 2.7327e-10 | 2.9587e-09 | 1.023e-11 | 2.8061e-10 | 1.3455e-08 | 2.6099e-11 | 1.3482e-08
6 | BRIG | 13065 | 13 | GA | 065 | Clinch | PT_FIRES_PRESCRIBED | 1209.2964 | 0.00037167 | 57.6554 | 57.6554 | 0.047677 | 0.047677 | 3.9425e-05 | 3.9425e-05 | 1.772e-05 | 1.772e-05 | 210.8084 | 99.9556 | 8.4057e-08 | 1.7728e-07 | 0.0005923 | 15.8087 | 15.8087 | 0.013073 | 0.013073 | 1.081e-05 | 1.081e-05 | 7.743e-06 | 7.743e-06 | 124.3079 | 46.416 | 6.2289e-08 | 1.6682e-07 | 2134.918 | 8.3001e-09 | 5.2158e-08 | 8.3001e-09 | 1.0783e-07 | 3.6268e-09 | 3.9268e-08 | 3.6268e-09 | 9.9486e-08 | 1.2106e-07 | 5.2899e-08 | 1.7396e-07
6 | BRIG | 13065 | 13 | GA | 065 | Clinch | ONROAD | 1209.2964 | 0.00037167 | 264.7461 | 58.3254 | 0.21893 | 0.048231 | 0.00018104 | 3.9883e-05 | 8.1368e-05 | 1.7926e-05 | 210.8084 | 99.9556 | 3.8598e-07 | 1.7934e-07 | 0.0005923 | 1.0104 | 0.41882 | 0.00083552 | 0.00034633 | 6.9091e-07 | 2.8639e-07 | 4.9488e-07 | 2.0513e-07 | 124.3079 | 46.416 | 3.9811e-09 | 4.4194e-09 | 2134.918 | 3.8113e-08 | 2.395e-07 | 8.3965e-09 | 1.0909e-07 | 2.318e-10 | 2.5098e-09 | 9.6084e-11 | 2.6357e-09 | 1.2247e-07 | 1.4014e-09 | 1.2387e-07
6 | BRIG | 13065 | 13 | GA | 065 | Clinch | NONROAD_OTHER | 1209.2964 | 0.00037167 | 95.6456 | 50.3064 | 0.079092 | 0.0416 | 6.5403e-05 | 3.44e-05 | 2.9396e-05 | 1.5461e-05 | 210.8084 | 99.9556 | 1.3944e-07 | 1.5468e-07 | 0.0005923 | 0.26902 | 0.15573 | 0.00022246 | 0.00012878 | 1.8396e-07 | 1.0649e-07 | 1.3176e-07 | 7.6275e-08 | 124.3079 | 46.416 | 1.06e-09 | 1.6433e-09 | 2134.918 | 1.3769e-08 | 8.6526e-08 | 7.2421e-09 | 9.4089e-08 | 6.1718e-11 | 6.6823e-10 | 3.5727e-11 | 9.8002e-10 | 1.0563e-07 | 5.2111e-10 | 1.0615e-07
6 | BRIG | 13065 | 13 | GA | 065 | Clinch | NONPOINT | 1209.2964 | 0.00037167 | 32.0296 | 29.4174 | 0.026486 | 0.024326 | 2.1902e-05 | 2.0116e-05 | 9.844e-06 | 9.0412e-06 | 210.8084 | 99.9556 | 4.6697e-08 | 9.0452e-08 | 0.0005923 | 6.2312 | 0.58926 | 0.0051528 | 0.00048727 | 4.261e-06 | 4.0294e-07 | 3.052e-06 | 2.8861e-07 | 124.3079 | 46.416 | 2.4552e-08 | 6.2179e-09 | 2134.918 | 4.611e-09 | 2.8976e-08 | 4.2349e-09 | 5.502e-08 | 1.4296e-09 | 1.5478e-08 | 1.3519e-10 | 3.7082e-09 | 6.1769e-08 | 1.9718e-09 | 6.3741e-08
6 | BRIG | 13065 | 13 | GA | 065 | Clinch | NONROAD_MAR | 1209.2964 | 0.00037167 | 246.2289 | 143.7515 | 0.20361 | 0.11887 | 0.00016837 | 9.8298e-05 | 7.5676e-05 | 4.4181e-05 | 210.8084 | 99.9556 | 3.5898e-07 | 4.4201e-07 | 0.0005923 | 2.5592 | 0.095805 | 0.0021163 | 7.9224e-05 | 1.75e-06 | 6.5513e-08 | 1.2535e-06 | 4.6925e-08 | 124.3079 | 46.416 | 1.0084e-08 | 1.011e-09 | 2134.918 | 3.5447e-08 | 2.2275e-07 | 2.0694e-08 | 2.6886e-07 | 5.8713e-10 | 6.357e-09 | 2.198e-11 | 6.0291e-10 | 3.0184e-07 | 3.2059e-10 | 3.0216e-07
6 | BRIG | 13065 | 13 | GA | 065 | Clinch | POINT | 1209.2964 | 0.00037167 | 1.39 | 1.6263 | 0.0011494 | 0.0013448 | 9.5049e-07 | 1.1121e-06 | 4.2721e-07 | 4.9983e-07 | 210.8084 | 99.9556 | 2.0265e-09 | 5.0005e-09 | 0.0005923 | 0 | 0 | 0 | 0 | 0 | 0 | 0 | 0 | 124.3079 | 46.416 | 0 | 0 | 2134.918 | 2.001e-10 | 1.2575e-09 | 2.3412e-10 | 3.0417e-09 | 0 | 0 | 0 | 0 | 3.4148e-09 | 0 | 3.4148e-09
6 | BRIG | 13067 | 13 | GA | 067 | Cobb | NONROAD_OTHER | 1091.8858 | 0.00045206 | 2594.2617 | 1209.3254 | 2.3759 | 1.1076 | 0.002176 | 0.0010144 | 0.0010741 | 0.00050068 | 210.8084 | 99.9556 | 5.095e-06 | 5.009e-06 | 0.0010132 | 7.7469 | 4.5008 | 0.0070949 | 0.004122 | 6.4979e-06 | 3.7751e-06 | 7.1889e-06 | 4.1766e-06 | 124.3079 | 46.416 | 5.7832e-08 | 8.9982e-08 | 892.2267 | 1.2038e-06 | 7.5648e-06 | 5.6116e-07 | 7.2906e-06 | 8.0573e-09 | 8.7238e-08 | 4.6811e-09 | 1.2841e-07 | 3.4206e-06 | 2.8534e-08 | 3.4492e-06
6 | BRIG | 13067 | 13 | GA | 067 | Cobb | POINT | 1091.8858 | 0.00045206 | 3374.7868 | 709.4422 | 3.0908 | 0.64974 | 0.0028307 | 0.00059506 | 0.0013972 | 0.00029372 | 210.8084 | 99.9556 | 6.6279e-06 | 2.9385e-06 | 0.0010132 | 18871.9404 | 549.7522 | 17.2838 | 0.50349 | 0.015829 | 0.00046112 | 0.017513 | 0.00051016 | 124.3079 | 46.416 | 0.00014088 | 1.0991e-05 | 892.2267 | 1.566e-06 | 9.8408e-06 | 3.292e-07 | 4.277e-06 | 1.9628e-05 | 0.00021252 | 5.7178e-07 | 1.5684e-05 | 2.0067e-06 | 3.4854e-06 | 5.492e-06
6 | BRIG | 13067 | 13 | GA | 067 | Cobb | ONROAD | 1091.8858 | 0.00045206 | 8369.9055 | 1949.4673 | 7.6656 | 1.7854 | 0.0070205 | 0.0016352 | 0.0034653 | 0.00080711 | 210.8084 | 99.9556 | 1.6438e-05 | 8.0747e-06 | 0.0010132 | 66.1841 | 23.9611 | 0.060615 | 0.021945 | 5.5514e-05 | 2.0098e-05 | 6.1417e-05 | 2.2235e-05 | 124.3079 | 46.416 | 4.9407e-07 | 4.7905e-07 | 892.2267 | 3.8839e-06 | 2.4406e-05 | 9.0461e-07 | 1.1753e-05 | 6.8836e-08 | 7.453e-07 | 2.4921e-08 | 6.836e-07 | 5.5141e-06 | 1.5191e-07 | 5.6661e-06
6 | BRIG | 13067 | 13 | GA | 067 | Cobb | NONROAD_MAR | 1091.8858 | 0.00045206 | 826.2966 | 445.4419 | 0.75676 | 0.40796 | 0.00069308 | 0.00037363 | 0.0003421 | 0.00018442 | 210.8084 | 99.9556 | 1.6228e-06 | 1.845e-06 | 0.0010132 | 8.6512 | 0.32385 | 0.0079231 | 0.0002966 | 7.2564e-06 | 2.7164e-07 | 8.0281e-06 | 3.0053e-07 | 124.3079 | 46.416 | 6.4582e-08 | 6.4746e-09 | 892.2267 | 3.8342e-07 | 2.4095e-06 | 2.067e-07 | 2.6854e-06 | 8.9978e-09 | 9.7421e-08 | 3.3683e-10 | 9.2394e-09 | 1.26e-06 | 2.0532e-09 | 1.262e-06
6 | BRIG | 13067 | 13 | GA | 067 | Cobb | NONPOINT | 1091.8858 | 0.00045206 | 977.761 | 988.1611 | 0.89548 | 0.905 | 0.00082012 | 0.00082885 | 0.00040481 | 0.00040912 | 210.8084 | 99.9556 | 1.9203e-06 | 4.093e-06 | 0.0010132 | 172.0585 | 23.0559 | 0.15758 | 0.021116 | 0.00014432 | 1.9339e-05 | 0.00015967 | 2.1395e-05 | 124.3079 | 46.416 | 1.2844e-06 | 4.6095e-07 | 892.2267 | 4.5371e-07 | 2.8511e-06 | 4.5853e-07 | 5.9573e-06 | 1.7895e-07 | 1.9376e-06 | 2.398e-08 | 6.5778e-07 | 2.7951e-06 | 1.4617e-07 | 2.9412e-06
6 | BRIG | 13069 | 13 | GA | 069 | Coffee | NONPOINT | 1161.6293 | 0.00037443 | 231.3383 | 213.7792 | 0.19915 | 0.18403 | 0.00017144 | 0.00015843 | 7.4568e-05 | 6.8908e-05 | 210.8084 | 99.9556 | 3.5373e-07 | 6.8939e-07 | 0.00049245 | 41.0342 | 3.7828 | 0.035325 | 0.0032565 | 3.041e-05 | 2.8034e-06 | 1.7396e-05 | 1.6036e-06 | 124.3079 | 46.416 | 1.3994e-07 | 3.4549e-08 | 1561.3289 | 4.7759e-08 | 3.0012e-07 | 4.4134e-08 | 5.7339e-07 | 1.1142e-08 | 1.2063e-07 | 1.0271e-09 | 2.8174e-08 | 4.7078e-07 | 1.0956e-08 | 4.8173e-07
6 | BRIG | 13069 | 13 | GA | 069 | Coffee | PT_FIRES_PRESCRIBED | 1161.6293 | 0.00037443 | 93.8975 | 93.8975 | 0.080833 | 0.080833 | 6.9586e-05 | 6.9586e-05 | 3.0266e-05 | 3.0266e-05 | 210.8084 | 99.9556 | 1.4357e-07 | 3.028e-07 | 0.00049245 | 25.7461 | 25.7461 | 0.022164 | 0.022164 | 1.908e-05 | 1.908e-05 | 1.0915e-05 | 1.0915e-05 | 124.3079 | 46.416 | 8.7803e-08 | 2.3515e-07 | 1561.3289 | 1.9385e-08 | 1.2182e-07 | 1.9385e-08 | 2.5185e-07 | 6.9905e-09 | 7.5688e-08 | 6.9905e-09 | 1.9175e-07 | 2.0678e-07 | 7.4567e-08 | 2.8135e-07
6 | BRIG | 13069 | 13 | GA | 069 | Coffee | NONROAD_MAR | 1161.6293 | 0.00037443 | 457.2583 | 244.6309 | 0.39364 | 0.21059 | 0.00033886 | 0.00018129 | 0.00014739 | 7.8853e-05 | 210.8084 | 99.9556 | 6.9917e-07 | 7.8888e-07 | 0.00049245 | 4.518 | 0.16913 | 0.0038893 | 0.0001456 | 3.3482e-06 | 1.2534e-07 | 1.9153e-06 | 7.1698e-08 | 124.3079 | 46.416 | 1.5408e-08 | 1.5447e-09 | 1561.3289 | 9.44e-08 | 5.9322e-07 | 5.0504e-08 | 6.5614e-07 | 1.2267e-09 | 1.3282e-08 | 4.5921e-11 | 1.2596e-09 | 5.3872e-07 | 4.8984e-10 | 5.3921e-07
6 | BRIG | 13069 | 13 | GA | 069 | Coffee | NONROAD_OTHER | 1161.6293 | 0.00037443 | 213.3495 | 84.7793 | 0.18366 | 0.072983 | 0.00015811 | 6.2828e-05 | 6.877e-05 | 2.7327e-05 | 210.8084 | 99.9556 | 3.2622e-07 | 2.7339e-07 | 0.00049245 | 0.54413 | 0.32048 | 0.00046842 | 0.00027589 | 4.0324e-07 | 2.375e-07 | 2.3067e-07 | 1.3586e-07 | 124.3079 | 46.416 | 1.8557e-09 | 2.927e-09 | 1561.3289 | 4.4046e-08 | 2.7679e-07 | 1.7503e-08 | 2.2739e-07 | 1.4774e-10 | 1.5996e-09 | 8.7017e-11 | 2.3869e-09 | 1.867e-07 | 9.282e-10 | 1.8763e-07
6 | BRIG | 13069 | 13 | GA | 069 | Coffee | ONROAD | 1161.6293 | 0.00037443 | 902.2019 | 157.1178 | 0.77667 | 0.13526 | 0.0006686 | 0.00011644 | 0.00029081 | 5.0644e-05 | 210.8084 | 99.9556 | 1.3795e-06 | 5.0667e-07 | 0.00049245 | 4.0157 | 1.536 | 0.003457 | 0.0013222 | 2.976e-06 | 1.1383e-06 | 1.7024e-06 | 6.5114e-07 | 124.3079 | 46.416 | 1.3695e-08 | 1.4028e-08 | 1561.3289 | 1.8626e-07 | 1.1705e-06 | 3.2437e-08 | 4.2142e-07 | 1.0903e-09 | 1.1805e-08 | 4.1704e-10 | 1.144e-08 | 3.46e-07 | 4.4485e-09 | 3.5045e-07
6 | BRIG | 13071 | 13 | GA | 071 | Colquitt | NONROAD_OTHER | 1248.0348 | 9.6082e-05 | 262.5491 | 106.5482 | 0.21037 | 0.085373 | 0.00016856 | 6.8406e-05 | 2.0213e-05 | 8.2028e-06 | 210.8084 | 99.9556 | 9.5883e-08 | 8.2065e-08 | 0.00017512 | 0.67007 | 0.39961 | 0.0005369 | 0.0003202 | 4.302e-07 | 2.5656e-07 | 9.4024e-08 | 5.6073e-08 | 124.3079 | 46.416 | 7.5638e-10 | 1.2081e-09 | 1441.3421 | 1.4024e-08 | 8.8125e-08 | 5.6911e-09 | 7.3939e-08 | 6.5233e-11 | 7.0629e-10 | 3.8904e-11 | 1.0671e-09 | 5.6041e-08 | 3.8309e-10 | 5.6424e-08
6 | BRIG | 13071 | 13 | GA | 071 | Colquitt | PT_FIRES_PRESCRIBED | 1248.0348 | 9.6082e-05 | 239.4336 | 239.4336 | 0.19185 | 0.19185 | 0.00015372 | 0.00015372 | 1.8433e-05 | 1.8433e-05 | 210.8084 | 99.9556 | 8.7441e-08 | 1.8441e-07 | 0.00017512 | 65.6512 | 65.6512 | 0.052604 | 0.052604 | 4.2149e-05 | 4.2149e-05 | 9.2121e-06 | 9.2121e-06 | 124.3079 | 46.416 | 7.4107e-08 | 1.9847e-07 | 1441.3421 | 1.2789e-08 | 8.0367e-08 | 1.2789e-08 | 1.6615e-07 | 6.3913e-09 | 6.92e-08 | 6.3913e-09 | 1.7532e-07 | 1.2593e-07 | 6.2936e-08 | 1.8887e-07
6 | BRIG | 13071 | 13 | GA | 071 | Colquitt | POINT | 1248.0348 | 9.6082e-05 | 0 | 0 | 0 | 0 | 0 | 0 | 0 | 0 | 210.8084 | 99.9556 | 0 | 0 | 0.00017512 | 0 | 0 | 0 | 0 | 0 | 0 | 0 | 0 | 124.3079 | 46.416 | 0 | 0 | 1441.3421 | 0 | 0 | 0 | 0 | 0 | 0 | 0 | 0 | 0 | 0 | 0
6 | BRIG | 13071 | 13 | GA | 071 | Colquitt | ONROAD | 1248.0348 | 9.6082e-05 | 973.5881 | 156.9651 | 0.7801 | 0.12577 | 0.00062506 | 0.00010077 | 7.4954e-05 | 1.2084e-05 | 210.8084 | 99.9556 | 3.5555e-07 | 1.209e-07 | 0.00017512 | 4.3619 | 1.6657 | 0.003495 | 0.0013346 | 2.8004e-06 | 1.0694e-06 | 6.1206e-07 | 2.3373e-07 | 124.3079 | 46.416 | 4.9237e-09 | 5.0355e-09 | 1441.3421 | 5.2003e-08 | 3.2679e-07 | 8.384e-09 | 1.0893e-07 | 4.2464e-10 | 4.5977e-09 | 1.6216e-10 | 4.4481e-09 | 8.2559e-08 | 1.5968e-09 | 8.4156e-08
6 | BRIG | 13071 | 13 | GA | 071 | Colquitt | NONROAD_MAR | 1248.0348 | 9.6082e-05 | 27.95 | 29.5128 | 0.022395 | 0.023647 | 1.7944e-05 | 1.8948e-05 | 2.1518e-06 | 2.2721e-06 | 210.8084 | 99.9556 | 1.0207e-08 | 2.2731e-08 | 0.00017512 | 0.19433 | 0.0072775 | 0.00015571 | 5.8312e-06 | 1.2476e-07 | 4.6723e-09 | 2.7268e-08 | 1.0212e-09 | 124.3079 | 46.416 | 2.1936e-10 | 2.2001e-11 | 1441.3421 | 1.4929e-09 | 9.3815e-09 | 1.5764e-09 | 2.048e-08 | 1.8918e-11 | 2.0483e-10 | 7.0849e-13 | 1.9434e-11 | 1.5523e-08 | 6.9766e-12 | 1.553e-08
6 | BRIG | 13071 | 13 | GA | 071 | Colquitt | NONPOINT | 1248.0348 | 9.6082e-05 | 172.5132 | 141.0365 | 0.13823 | 0.11301 | 0.00011076 | 9.0548e-05 | 1.3281e-05 | 1.0858e-05 | 210.8084 | 99.9556 | 6.3002e-08 | 1.0863e-07 | 0.00017512 | 44.4056 | 4.5037 | 0.03558 | 0.0036087 | 2.8509e-05 | 2.8915e-06 | 6.2309e-06 | 6.3196e-07 | 124.3079 | 46.416 | 5.0125e-08 | 1.3615e-08 | 1441.3421 | 9.2145e-09 | 5.7905e-08 | 7.5332e-09 | 9.7872e-08 | 4.323e-09 | 4.6806e-08 | 4.3845e-10 | 1.2027e-08 | 7.4181e-08 | 4.3175e-09 | 7.8498e-08
6 | BRIG | 13073 | 13 | GA | 073 | Columbia | ONROAD | 959.373 | 0.00028453 | 2393.6549 | 571.6442 | 2.495 | 0.59585 | 0.0026007 | 0.00062108 | 0.00070991 | 0.00016954 | 210.8084 | 99.9556 | 3.3675e-06 | 1.6961e-06 | 0.00044634 | 11.0397 | 5.054 | 0.011507 | 0.005268 | 1.1995e-05 | 5.4911e-06 | 5.1361e-06 | 2.3513e-06 | 124.3079 | 46.416 | 4.1318e-08 | 5.0657e-08 | 797.0773 | 8.9064e-07 | 5.5968e-06 | 2.127e-07 | 2.7634e-06 | 6.4437e-09 | 6.9767e-08 | 2.9499e-09 | 8.0918e-08 | 1.1583e-06 | 1.6064e-08 | 1.1743e-06
6 | BRIG | 13073 | 13 | GA | 073 | Columbia | NONPOINT | 959.373 | 0.00028453 | 105.2445 | 104.8735 | 0.1097 | 0.10931 | 0.00011435 | 0.00011394 | 3.1213e-05 | 3.1103e-05 | 210.8084 | 99.9556 | 1.4806e-07 | 3.1117e-07 | 0.00044634 | 10.468 | 2.4757 | 0.010911 | 0.0025806 | 1.1373e-05 | 2.6899e-06 | 4.8701e-06 | 1.1518e-06 | 124.3079 | 46.416 | 3.9178e-08 | 2.4815e-08 | 797.0773 | 3.916e-08 | 2.4608e-07 | 3.9022e-08 | 5.0697e-07 | 6.11e-09 | 6.6154e-08 | 1.445e-09 | 3.9639e-08 | 2.1249e-07 | 7.8691e-09 | 2.2036e-07
6 | BRIG | 13073 | 13 | GA | 073 | Columbia | NONROAD_OTHER | 959.373 | 0.00028453 | 589.3473 | 261.0126 | 0.6143 | 0.27207 | 0.00064032 | 0.00028359 | 0.00017479 | 7.7411e-05 | 210.8084 | 99.9556 | 8.2913e-07 | 7.7445e-07 | 0.00044634 | 1.6681 | 1.0093 | 0.0017387 | 0.0010521 | 1.8123e-06 | 1.0966e-06 | 7.7605e-07 | 4.6958e-07 | 124.3079 | 46.416 | 6.2429e-09 | 1.0117e-08 | 797.0773 | 2.1929e-07 | 1.378e-06 | 9.7118e-08 | 1.2618e-06 | 9.7361e-10 | 1.0541e-08 | 5.8913e-10 | 1.616e-08 | 5.2886e-07 | 3.2081e-09 | 5.3207e-07
6 | BRIG | 13073 | 13 | GA | 073 | Columbia | PT_FIRES_PRESCRIBED | 959.373 | 0.00028453 | 13.7884 | 13.7884 | 0.014372 | 0.014372 | 1.4981e-05 | 1.4981e-05 | 4.0893e-06 | 4.0893e-06 | 210.8084 | 99.9556 | 1.9398e-08 | 4.0912e-08 | 0.00044634 | 3.7807 | 3.7807 | 0.0039408 | 0.0039408 | 4.1077e-06 | 4.1077e-06 | 1.7589e-06 | 1.7589e-06 | 124.3079 | 46.416 | 1.415e-08 | 3.7895e-08 | 797.0773 | 5.1304e-09 | 3.224e-08 | 5.1304e-09 | 6.6654e-08 | 2.2067e-09 | 2.3893e-08 | 2.2067e-09 | 6.0532e-08 | 2.7938e-08 | 1.2017e-08 | 3.9955e-08
6 | BRIG | 13073 | 13 | GA | 073 | Columbia | POINT | 959.373 | 0.00028453 | 15.971 | 0 | 0.016647 | 0 | 1.7352e-05 | 0 | 4.7366e-06 | 0 | 210.8084 | 99.9556 | 2.2469e-08 | 0 | 0.00044634 | 0.105 | 0 | 0.00010945 | 0 | 1.1408e-07 | 0 | 4.885e-08 | 0 | 124.3079 | 46.416 | 3.9298e-10 | 0 | 797.0773 | 5.9425e-09 | 3.7343e-08 | 0 | 0 | 6.1287e-11 | 6.6356e-10 | 0 | 0 | 0 | 0 | 0
6 | BRIG | 13073 | 13 | GA | 073 | Columbia | NONROAD_MAR | 959.373 | 0.00028453 | 70.1371 | 37.523 | 0.073107 | 0.039112 | 7.6203e-05 | 4.0768e-05 | 2.0801e-05 | 1.1128e-05 | 210.8084 | 99.9556 | 9.8673e-08 | 1.1133e-07 | 0.00044634 | 0.69299 | 0.025942 | 0.00072234 | 2.704e-05 | 7.5293e-07 | 2.8185e-08 | 3.2241e-07 | 1.2069e-08 | 124.3079 | 46.416 | 2.5936e-09 | 2.6002e-10 | 797.0773 | 2.6097e-08 | 1.6399e-07 | 1.3962e-08 | 1.8139e-07 | 4.0449e-10 | 4.3795e-09 | 1.5142e-11 | 4.1535e-10 | 7.6029e-08 | 8.2455e-11 | 7.6112e-08
6 | BRIG | 13075 | 13 | GA | 075 | Cook | NONROAD_OTHER | 1230.4423 | 3.5937e-05 | 101.0725 | 45.002 | 0.082143 | 0.036574 | 6.6759e-05 | 2.9724e-05 | 2.952e-06 | 1.3144e-06 | 210.8084 | 99.9556 | 1.4003e-08 | 1.3149e-08 | 7.1902e-05 | 0.26022 | 0.15661 | 0.00021149 | 0.00012728 | 1.7188e-07 | 1.0344e-07 | 1.5206e-08 | 9.1516e-09 | 124.3079 | 46.416 | 1.2233e-10 | 1.9717e-10 | 604.4042 | 4.8841e-09 | 3.0692e-08 | 2.1746e-09 | 2.8253e-08 | 2.5159e-11 | 2.724e-10 | 1.5142e-11 | 4.1534e-10 | 8.9796e-09 | 6.2523e-11 | 9.0421e-09
6 | BRIG | 13075 | 13 | GA | 075 | Cook | NONROAD_MAR | 1230.4423 | 3.5937e-05 | 170.6239 | 109.4914 | 0.13867 | 0.088985 | 0.0001127 | 7.232e-05 | 4.9834e-06 | 3.1979e-06 | 210.8084 | 99.9556 | 2.3639e-08 | 3.1993e-08 | 7.1902e-05 | 1.7881 | 0.06694 | 0.0014532 | 5.4403e-05 | 1.181e-06 | 4.4214e-08 | 1.0449e-07 | 3.9117e-09 | 124.3079 | 46.416 | 8.4057e-10 | 8.4275e-11 | 604.4042 | 8.2451e-09 | 5.1813e-08 | 5.291e-09 | 6.874e-08 | 1.7288e-10 | 1.8718e-09 | 6.472e-12 | 1.7753e-10 | 2.1848e-08 | 2.6725e-11 | 2.1874e-08
6 | BRIG | 13075 | 13 | GA | 075 | Cook | PT_FIRES_PRESCRIBED | 1230.4423 | 3.5937e-05 | 44.9089 | 44.9089 | 0.036498 | 0.036498 | 2.9663e-05 | 2.9663e-05 | 1.3116e-06 | 1.3116e-06 | 210.8084 | 99.9556 | 6.222e-09 | 1.3122e-08 | 7.1902e-05 | 12.3137 | 12.3137 | 0.010008 | 0.010008 | 8.1333e-06 | 8.1333e-06 | 7.1957e-07 | 7.1957e-07 | 124.3079 | 46.416 | 5.7886e-09 | 1.5503e-08 | 604.4042 | 2.1701e-09 | 1.3637e-08 | 2.1701e-09 | 2.8194e-08 | 1.1905e-09 | 1.289e-08 | 1.1905e-09 | 3.2657e-08 | 8.9611e-09 | 4.916e-09 | 1.3877e-08
6 | BRIG | 13075 | 13 | GA | 075 | Cook | POINT | 1230.4423 | 3.5937e-05 | 64.46 | 81.183 | 0.052388 | 0.065979 | 4.2576e-05 | 5.3622e-05 | 1.8827e-06 | 2.3711e-06 | 210.8084 | 99.9556 | 8.9307e-09 | 2.3721e-08 | 7.1902e-05 | 1.094 | 1.2821 | 0.00088911 | 0.001042 | 7.2259e-07 | 8.4686e-07 | 6.3929e-08 | 7.4923e-08 | 124.3079 | 46.416 | 5.1428e-10 | 1.6142e-09 | 604.4042 | 3.1149e-09 | 1.9574e-08 | 3.923e-09 | 5.0968e-08 | 1.0577e-10 | 1.1452e-09 | 1.2396e-10 | 3.4004e-09 | 1.6199e-08 | 5.1187e-10 | 1.6711e-08
6 | BRIG | 13075 | 13 | GA | 075 | Cook | NONPOINT | 1230.4423 | 3.5937e-05 | 72.0393 | 55.247 | 0.058548 | 0.0449 | 4.7582e-05 | 3.6491e-05 | 2.104e-06 | 1.6136e-06 | 210.8084 | 99.9556 | 9.9808e-09 | 1.6143e-08 | 7.1902e-05 | 44.3491 | 2.9599 | 0.036043 | 0.0024056 | 2.9293e-05 | 1.9551e-06 | 2.5916e-06 | 1.7297e-07 | 124.3079 | 46.416 | 2.0848e-08 | 3.7265e-09 | 604.4042 | 3.4812e-09 | 2.1876e-08 | 2.6697e-09 | 3.4685e-08 | 4.2879e-09 | 4.6425e-08 | 2.8618e-10 | 7.85e-09 | 1.1024e-08 | 1.1817e-09 | 1.2206e-08
6 | BRIG | 13075 | 13 | GA | 075 | Cook | ONROAD | 1230.4423 | 3.5937e-05 | 1304.0022 | 274.2381 | 1.0598 | 0.22288 | 0.0008613 | 0.00018114 | 3.8086e-05 | 8.0096e-06 | 210.8084 | 99.9556 | 1.8066e-07 | 8.0132e-08 | 7.1902e-05 | 4.2737 | 2.1058 | 0.0034733 | 0.0017115 | 2.8228e-06 | 1.3909e-06 | 2.4974e-07 | 1.2306e-07 | 124.3079 | 46.416 | 2.009e-09 | 2.6512e-09 | 604.4042 | 6.3014e-08 | 3.9598e-07 | 1.3252e-08 | 1.7217e-07 | 4.132e-10 | 4.4738e-09 | 2.036e-10 | 5.5849e-09 | 5.4721e-08 | 8.4072e-10 | 5.5562e-08
6 | BRIG | 13077 | 13 | GA | 077 | Coweta | NONROAD_OTHER | 1145.7867 | 0.00024878 | 490.8087 | 198.816 | 0.42836 | 0.17352 | 0.00037386 | 0.00015144 | 0.00010657 | 4.3168e-05 | 210.8084 | 99.9556 | 5.0551e-07 | 4.3187e-07 | 0.00035087 | 1.3778 | 0.81763 | 0.0012025 | 0.00071359 | 1.0495e-06 | 6.228e-07 | 4.2193e-07 | 2.5038e-07 | 124.3079 | 46.416 | 3.3942e-09 | 5.3943e-09 | 1155.2731 | 9.2244e-08 | 5.7967e-07 | 3.7366e-08 | 4.8546e-07 | 3.6522e-10 | 3.9543e-09 | 2.1673e-10 | 5.945e-09 | 2.9492e-07 | 1.7106e-09 | 2.9663e-07
6 | BRIG | 13077 | 13 | GA | 077 | Coweta | ONROAD | 1145.7867 | 0.00024878 | 2598.1847 | 672.1314 | 2.2676 | 0.58661 | 0.0019791 | 0.00051197 | 0.00056413 | 0.00014594 | 210.8084 | 99.9556 | 2.676e-06 | 1.46e-06 | 0.00035087 | 14.0977 | 5.9676 | 0.012304 | 0.0052083 | 1.0738e-05 | 4.5456e-06 | 4.3171e-06 | 1.8274e-06 | 124.3079 | 46.416 | 3.4729e-08 | 3.9371e-08 | 1155.2731 | 4.8831e-07 | 3.0686e-06 | 1.2632e-07 | 1.6412e-06 | 3.7369e-09 | 4.046e-08 | 1.5818e-09 | 4.3391e-08 | 9.9703e-07 | 1.2485e-08 | 1.0095e-06
6 | BRIG | 13077 | 13 | GA | 077 | Coweta | NONPOINT | 1145.7867 | 0.00024878 | 161.637 | 155.5933 | 0.14107 | 0.1358 | 0.00012312 | 0.00011852 | 3.5095e-05 | 3.3783e-05 | 210.8084 | 99.9556 | 1.6648e-07 | 3.3798e-07 | 0.00035087 | 47.4602 | 7.1905 | 0.041422 | 0.0062756 | 3.6151e-05 | 5.4771e-06 | 1.4534e-05 | 2.2019e-06 | 124.3079 | 46.416 | 1.1692e-07 | 4.7439e-08 | 1155.2731 | 3.0378e-08 | 1.909e-07 | 2.9243e-08 | 3.7992e-07 | 1.258e-08 | 1.3621e-07 | 1.906e-09 | 5.2283e-08 | 2.308e-07 | 1.5044e-08 | 2.4585e-07
6 | BRIG | 13077 | 13 | GA | 077 | Coweta | POINT | 1145.7867 | 0.00024878 | 6794.7402 | 438.6624 | 5.9302 | 0.38285 | 0.0051757 | 0.00033414 | 0.0014753 | 9.5244e-05 | 210.8084 | 99.9556 | 6.9983e-06 | 9.5287e-07 | 0.00035087 | 47529.6726 | 2.0524 | 41.4821 | 0.0017913 | 0.036204 | 1.5633e-06 | 0.014555 | 6.2851e-07 | 124.3079 | 46.416 | 0.00011709 | 1.3541e-08 | 1155.2731 | 1.277e-06 | 8.0249e-06 | 8.2443e-08 | 1.0711e-06 | 1.2599e-05 | 0.00013641 | 5.4403e-10 | 1.4923e-08 | 6.507e-07 | 4.2939e-09 | 6.55e-07
6 | BRIG | 13077 | 13 | GA | 077 | Coweta | PT_FIRES_PRESCRIBED | 1145.7867 | 0.00024878 | 54.2159 | 54.2159 | 0.047318 | 0.047318 | 4.1297e-05 | 4.1297e-05 | 1.1772e-05 | 1.1772e-05 | 210.8084 | 99.9556 | 5.584e-08 | 1.1777e-07 | 0.00035087 | 14.8656 | 14.8656 | 0.012974 | 0.012974 | 1.1323e-05 | 1.1323e-05 | 4.5523e-06 | 4.5523e-06 | 124.3079 | 46.416 | 3.6621e-08 | 9.8076e-08 | 1155.2731 | 1.0189e-08 | 6.4031e-08 | 1.0189e-08 | 1.3238e-07 | 3.9404e-09 | 4.2664e-08 | 3.9404e-09 | 1.0809e-07 | 8.0423e-08 | 3.1101e-08 | 1.1152e-07
6 | BRIG | 13077 | 13 | GA | 077 | Coweta | NONROAD_MAR | 1145.7867 | 0.00024878 | 263.8659 | 141.1669 | 0.23029 | 0.12321 | 0.00020099 | 0.00010753 | 5.7292e-05 | 3.0651e-05 | 210.8084 | 99.9556 | 2.7177e-07 | 3.0664e-07 | 0.00035087 | 2.6093 | 0.097678 | 0.0022773 | 8.525e-05 | 1.9876e-06 | 7.4403e-08 | 7.9905e-07 | 2.9912e-08 | 124.3079 | 46.416 | 6.428e-09 | 6.4443e-10 | 1155.2731 | 4.9592e-08 | 3.1164e-07 | 2.6531e-08 | 3.4469e-07 | 6.9165e-10 | 7.4887e-09 | 2.5892e-11 | 7.1022e-10 | 2.094e-07 | 2.0436e-10 | 2.0961e-07
6 | BRIG | 13079 | 13 | GA | 079 | Crawford | NONROAD_OTHER | 1138.4284 | 0.0006171 | 48.9541 | 19.2068 | 0.043002 | 0.016871 | 3.7773e-05 | 1.482e-05 | 2.6536e-05 | 1.0411e-05 | 210.8084 | 99.9556 | 1.2588e-07 | 1.0416e-07 | 0.00066847 | 0.12845 | 0.077683 | 0.00011283 | 6.8237e-05 | 9.9112e-08 | 5.994e-08 | 7.5425e-08 | 4.5615e-08 | 124.3079 | 46.416 | 6.0676e-10 | 9.8274e-10 | 845.6411 | 3.138e-08 | 1.972e-07 | 1.2312e-08 | 1.5995e-07 | 8.9193e-11 | 9.6571e-10 | 5.3941e-11 | 1.4796e-09 | 7.113e-08 | 3.1164e-10 | 7.1441e-08
6 | BRIG | 13079 | 13 | GA | 079 | Crawford | NONROAD_MAR | 1138.4284 | 0.0006171 | 25.6847 | 18.9407 | 0.022562 | 0.016638 | 1.9818e-05 | 1.4615e-05 | 1.3923e-05 | 1.0267e-05 | 210.8084 | 99.9556 | 6.6045e-08 | 1.0272e-07 | 0.00066847 | 0.24823 | 0.0092935 | 0.00021805 | 8.1635e-06 | 1.9153e-07 | 7.1708e-09 | 1.4576e-07 | 5.457e-09 | 124.3079 | 46.416 | 1.1726e-09 | 1.1757e-10 | 845.6411 | 1.6464e-08 | 1.0346e-07 | 1.2141e-08 | 1.5774e-07 | 1.7237e-10 | 1.8662e-09 | 6.4532e-12 | 1.7701e-10 | 7.0144e-08 | 3.7282e-11 | 7.0182e-08
6 | BRIG | 13079 | 13 | GA | 079 | Crawford | NONPOINT | 1138.4284 | 0.0006171 | 62.6463 | 52.33 | 0.055029 | 0.045967 | 4.8337e-05 | 4.0377e-05 | 3.3959e-05 | 2.8366e-05 | 210.8084 | 99.9556 | 1.6109e-07 | 2.8379e-07 | 0.00066847 | 5.6393 | 0.81283 | 0.0049536 | 0.00071399 | 4.3513e-06 | 6.2718e-07 | 3.3113e-06 | 4.7729e-07 | 124.3079 | 46.416 | 2.6638e-08 | 1.0283e-08 | 845.6411 | 4.0157e-08 | 2.5235e-07 | 3.3544e-08 | 4.3581e-07 | 3.9158e-09 | 4.2397e-08 | 5.6441e-10 | 1.5482e-08 | 1.938e-07 | 3.2608e-09 | 1.9706e-07
6 | BRIG | 13079 | 13 | GA | 079 | Crawford | PT_FIRES_PRESCRIBED | 1138.4284 | 0.0006171 | 76.5963 | 76.5963 | 0.067282 | 0.067282 | 5.9101e-05 | 5.9101e-05 | 4.152e-05 | 4.152e-05 | 210.8084 | 99.9556 | 1.9696e-07 | 4.1539e-07 | 0.00066847 | 21.0022 | 21.0022 | 0.018448 | 0.018448 | 1.6205e-05 | 1.6205e-05 | 1.2332e-05 | 1.2332e-05 | 124.3079 | 46.416 | 9.9207e-08 | 2.6569e-07 | 845.6411 | 4.9099e-08 | 3.0854e-07 | 4.9099e-08 | 6.379e-07 | 1.4583e-08 | 1.579e-07 | 1.4583e-08 | 4.0003e-07 | 2.8366e-07 | 8.4253e-08 | 3.6792e-07
6 | BRIG | 13079 | 13 | GA | 079 | Crawford | ONROAD | 1138.4284 | 0.0006171 | 287.4696 | 50.8834 | 0.25251 | 0.044696 | 0.00022181 | 3.9261e-05 | 0.00015583 | 2.7582e-05 | 210.8084 | 99.9556 | 7.3919e-07 | 2.7594e-07 | 0.00066847 | 1.0969 | 0.50156 | 0.00096353 | 0.00044057 | 8.4637e-07 | 3.87e-07 | 6.4409e-07 | 2.9451e-07 | 124.3079 | 46.416 | 5.1814e-09 | 6.3451e-09 | 845.6411 | 1.8427e-07 | 1.158e-06 | 3.2617e-08 | 4.2376e-07 | 7.6166e-10 | 8.2466e-09 | 3.4827e-10 | 9.5533e-09 | 1.8844e-07 | 2.0121e-09 | 1.9045e-07
6 | BRIG | 13081 | 13 | GA | 081 | Crisp | ONROAD | 1186.8184 | 2.306e-05 | 1299.531 | 256.7941 | 1.095 | 0.21637 | 0.00092261 | 0.00018231 | 2.525e-05 | 4.9894e-06 | 210.8084 | 99.9556 | 1.1977e-07 | 4.9917e-08 | 7.2605e-05 | 4.6239 | 2.1507 | 0.003896 | 0.0018122 | 3.2827e-06 | 1.5269e-06 | 2.8287e-07 | 1.3157e-07 | 124.3079 | 46.416 | 2.2756e-09 | 2.8347e-09 | 728.4223 | 3.4663e-08 | 2.1783e-07 | 6.8497e-09 | 8.899e-08 | 3.8833e-10 | 4.2045e-09 | 1.8063e-10 | 4.9547e-09 | 3.4087e-08 | 8.989e-10 | 3.4986e-08
6 | BRIG | 13081 | 13 | GA | 081 | Crisp | NONROAD_OTHER | 1186.8184 | 2.306e-05 | 130.3629 | 63.7403 | 0.10984 | 0.053707 | 9.2552e-05 | 4.5253e-05 | 2.5329e-06 | 1.2385e-06 | 210.8084 | 99.9556 | 1.2015e-08 | 1.239e-08 | 7.2605e-05 | 0.35307 | 0.20922 | 0.00029749 | 0.00017628 | 2.5066e-07 | 1.4853e-07 | 2.1599e-08 | 1.2799e-08 | 124.3079 | 46.416 | 1.7376e-10 | 2.7574e-10 | 728.4223 | 3.4773e-09 | 2.1851e-08 | 1.7002e-09 | 2.2089e-08 | 2.9652e-11 | 3.2105e-10 | 1.7571e-11 | 4.8198e-10 | 8.461e-09 | 8.7442e-11 | 8.5485e-09
6 | BRIG | 13081 | 13 | GA | 081 | Crisp | PT_FIRES_PRESCRIBED | 1186.8184 | 2.306e-05 | 55.6366 | 55.6366 | 0.046879 | 0.046879 | 3.95e-05 | 3.95e-05 | 1.081e-06 | 1.081e-06 | 210.8084 | 99.9556 | 5.1279e-09 | 1.0815e-08 | 7.2605e-05 | 15.2552 | 15.2552 | 0.012854 | 0.012854 | 1.0831e-05 | 1.0831e-05 | 9.3325e-07 | 9.3325e-07 | 124.3079 | 46.416 | 7.5076e-09 | 2.0106e-08 | 728.4223 | 1.484e-09 | 9.3258e-09 | 1.484e-09 | 1.9281e-08 | 1.2812e-09 | 1.3872e-08 | 1.2812e-09 | 3.5144e-08 | 7.3853e-09 | 6.3759e-09 | 1.3761e-08
6 | BRIG | 13081 | 13 | GA | 081 | Crisp | NONPOINT | 1186.8184 | 2.306e-05 | 70.4009 | 52.7567 | 0.059319 | 0.044452 | 4.9982e-05 | 3.7455e-05 | 1.3679e-06 | 1.025e-06 | 210.8084 | 99.9556 | 6.4887e-09 | 1.0255e-08 | 7.2605e-05 | 30.818 | 2.7843 | 0.025967 | 0.002346 | 2.1879e-05 | 1.9767e-06 | 1.8853e-06 | 1.7033e-07 | 124.3079 | 46.416 | 1.5167e-08 | 3.6696e-09 | 728.4223 | 1.8779e-09 | 1.1801e-08 | 1.4072e-09 | 1.8283e-08 | 2.5882e-09 | 2.8023e-08 | 2.3383e-10 | 6.4142e-09 | 7.0031e-09 | 1.1637e-09 | 8.1667e-09
6 | BRIG | 13081 | 13 | GA | 081 | Crisp | POINT | 1186.8184 | 2.306e-05 | 71.99 | 71.99 | 0.060658 | 0.060658 | 5.111e-05 | 5.111e-05 | 1.3987e-06 | 1.3987e-06 | 210.8084 | 99.9556 | 6.6352e-09 | 1.3994e-08 | 7.2605e-05 | 0 | 0 | 0 | 0 | 0 | 0 | 0 | 0 | 124.3079 | 46.416 | 0 | 0 | 728.4223 | 1.9202e-09 | 1.2067e-08 | 1.9202e-09 | 2.4948e-08 | 0 | 0 | 0 | 0 | 9.5561e-09 | 0 | 9.5561e-09
6 | BRIG | 13081 | 13 | GA | 081 | Crisp | NONROAD_MAR | 1186.8184 | 2.306e-05 | 383.4404 | 219.7507 | 0.32308 | 0.18516 | 0.00027223 | 0.00015601 | 7.4501e-06 | 4.2697e-06 | 210.8084 | 99.9556 | 3.5341e-08 | 4.2716e-08 | 7.2605e-05 | 3.8674 | 0.14478 | 0.0032587 | 0.00012199 | 2.7457e-06 | 1.0279e-07 | 2.3659e-07 | 8.857e-09 | 124.3079 | 46.416 | 1.9033e-09 | 1.9082e-10 | 728.4223 | 1.0228e-08 | 6.4272e-08 | 5.8616e-09 | 7.6153e-08 | 3.248e-10 | 3.5167e-09 | 1.2159e-11 | 3.3353e-10 | 2.917e-08 | 6.051e-11 | 2.9231e-08
6 | BRIG | 13083 | 13 | GA | 083 | Dade | PT_FIRES_PRESCRIBED | 1106.1623 | 0.00070101 | 0.409 | 0.409 | 0.00036975 | 0.00036975 | 3.3426e-07 | 3.3426e-07 | 2.592e-07 | 2.592e-07 | 210.8084 | 99.9556 | 1.2295e-09 | 2.5931e-09 | 0.00047812 | 0.11215 | 0.11215 | 0.00010138 | 0.00010138 | 9.1653e-08 | 9.1653e-08 | 4.8473e-08 | 4.8473e-08 | 124.3079 | 46.416 | 3.8994e-10 | 1.0443e-09 | 451.0051 | 5.7471e-10 | 3.6115e-09 | 5.7471e-10 | 7.4666e-09 | 1.0748e-10 | 1.1637e-09 | 1.0748e-10 | 2.9482e-09 | 1.7708e-09 | 3.3116e-10 | 2.102e-09
6 | BRIG | 13083 | 13 | GA | 083 | Dade | ONROAD | 1106.1623 | 0.00070101 | 1195.4142 | 329.4338 | 1.0807 | 0.29782 | 0.00097697 | 0.00026923 | 0.00075757 | 0.00020877 | 210.8084 | 99.9556 | 3.5936e-06 | 2.0886e-06 | 0.00047812 | 3.2256 | 1.7357 | 0.002916 | 0.0015691 | 2.6362e-06 | 1.4185e-06 | 1.3942e-06 | 7.5024e-07 | 124.3079 | 46.416 | 1.1216e-08 | 1.6163e-08 | 451.0051 | 1.6797e-06 | 1.0556e-05 | 4.629e-07 | 6.014e-06 | 3.0914e-09 | 3.3471e-08 | 1.6635e-09 | 4.563e-08 | 1.4263e-06 | 5.1256e-09 | 1.4314e-06
6 | BRIG | 13083 | 13 | GA | 083 | Dade | NONROAD_MAR | 1106.1623 | 0.00070101 | 194.5582 | 104.0877 | 0.17589 | 0.094098 | 0.00015901 | 8.5067e-05 | 0.0001233 | 6.5964e-05 | 210.8084 | 99.9556 | 5.8488e-07 | 6.5993e-07 | 0.00047812 | 2.1675 | 0.081138 | 0.0019595 | 7.3351e-05 | 1.7714e-06 | 6.6312e-08 | 9.3686e-07 | 3.5071e-08 | 124.3079 | 46.416 | 7.5366e-09 | 7.5557e-10 | 451.0051 | 2.7338e-07 | 1.718e-06 | 1.4626e-07 | 1.9002e-06 | 2.0773e-09 | 2.2491e-08 | 7.7761e-11 | 2.133e-09 | 4.5066e-07 | 2.396e-10 | 4.509e-07
6 | BRIG | 13083 | 13 | GA | 083 | Dade | NONROAD_OTHER | 1106.1623 | 0.00070101 | 46.3399 | 21.2379 | 0.041893 | 0.0192 | 3.7872e-05 | 1.7357e-05 | 2.9367e-05 | 1.3459e-05 | 210.8084 | 99.9556 | 1.3931e-07 | 1.3465e-07 | 0.00047812 | 0.14901 | 0.081819 | 0.00013471 | 7.3967e-05 | 1.2178e-07 | 6.6868e-08 | 6.4409e-08 | 3.5365e-08 | 124.3079 | 46.416 | 5.1814e-10 | 7.6192e-10 | 451.0051 | 6.5115e-08 | 4.0918e-07 | 2.9843e-08 | 3.8771e-07 | 1.4281e-10 | 1.5462e-09 | 7.8414e-11 | 2.1509e-09 | 9.1952e-08 | 2.4161e-10 | 9.2193e-08
6 | BRIG | 13083 | 13 | GA | 083 | Dade | NONPOINT | 1106.1623 | 0.00070101 | 37.055 | 36.7641 | 0.033499 | 0.033236 | 3.0284e-05 | 3.0046e-05 | 2.3483e-05 | 2.3299e-05 | 210.8084 | 99.9556 | 1.1139e-07 | 2.3309e-07 | 0.00047812 | 5.4432 | 2.012 | 0.0049208 | 0.0018189 | 4.4485e-06 | 1.6443e-06 | 2.3527e-06 | 8.6963e-07 | 124.3079 | 46.416 | 1.8927e-08 | 1.8736e-08 | 451.0051 | 5.2068e-08 | 3.272e-07 | 5.1659e-08 | 6.7115e-07 | 5.2166e-09 | 5.6481e-08 | 1.9282e-09 | 5.2892e-08 | 1.5917e-07 | 5.9413e-09 | 1.6512e-07
6 | BRIG | 13085 | 13 | GA | 085 | Dawson | PT_FIRES_PRESCRIBED | 1028.6917 | 0.00019198 | 9.4265 | 9.4265 | 0.0091636 | 0.0091636 | 8.908e-06 | 8.908e-06 | 1.7593e-06 | 1.7593e-06 | 210.8084 | 99.9556 | 8.3453e-09 | 1.76e-08 | 0.00043942 | 2.5847 | 2.5847 | 0.0025126 | 0.0025126 | 2.4425e-06 | 2.4425e-06 | 1.1041e-06 | 1.1041e-06 | 124.3079 | 46.416 | 8.8819e-09 | 2.3787e-08 | 554.1928 | 3.1745e-09 | 1.9948e-08 | 3.1745e-09 | 4.1242e-08 | 1.9922e-09 | 2.157e-08 | 1.9922e-09 | 5.4648e-08 | 1.2019e-08 | 7.543e-09 | 1.9562e-08
6 | BRIG | 13085 | 13 | GA | 085 | Dawson | NONROAD_OTHER | 1028.6917 | 0.00019198 | 127.9983 | 54.2092 | 0.12443 | 0.052697 | 0.00012096 | 5.1227e-05 | 2.3888e-05 | 1.0117e-05 | 210.8084 | 99.9556 | 1.1332e-07 | 1.0121e-07 | 0.00043942 | 0.35424 | 0.21531 | 0.00034436 | 0.00020931 | 3.3475e-07 | 2.0347e-07 | 1.5132e-07 | 9.1973e-08 | 124.3079 | 46.416 | 1.2173e-09 | 1.9815e-09 | 554.1928 | 4.3104e-08 | 2.7087e-07 | 1.8255e-08 | 2.3717e-07 | 2.7304e-10 | 2.9562e-09 | 1.6596e-10 | 4.5523e-09 | 6.9118e-08 | 6.2835e-10 | 6.9747e-08
6 | BRIG | 13085 | 13 | GA | 085 | Dawson | NONPOINT | 1028.6917 | 0.00019198 | 29.469 | 28.32 | 0.028647 | 0.02753 | 2.7848e-05 | 2.6762e-05 | 5.4997e-06 | 5.2853e-06 | 210.8084 | 99.9556 | 2.6089e-08 | 5.2877e-08 | 0.00043942 | 2.9689 | 1.6961 | 0.0028861 | 0.0016488 | 2.8056e-06 | 1.6028e-06 | 1.2682e-06 | 7.245e-07 | 124.3079 | 46.416 | 1.0202e-08 | 1.5609e-08 | 554.1928 | 9.9239e-09 | 6.2362e-08 | 9.537e-09 | 1.239e-07 | 2.2884e-09 | 2.4777e-08 | 1.3073e-09 | 3.586e-08 | 3.6109e-08 | 4.9497e-09 | 4.1059e-08
6 | BRIG | 13085 | 13 | GA | 085 | Dawson | ONROAD | 1028.6917 | 0.00019198 | 545.0637 | 104.8559 | 0.52986 | 0.10193 | 0.00051508 | 9.9088e-05 | 0.00010172 | 1.9569e-05 | 210.8084 | 99.9556 | 4.8254e-07 | 1.9578e-07 | 0.00043942 | 2.0752 | 0.96852 | 0.0020173 | 0.00094151 | 1.961e-06 | 9.1525e-07 | 8.8644e-07 | 4.1372e-07 | 124.3079 | 46.416 | 7.131e-09 | 8.9132e-09 | 554.1928 | 1.8355e-07 | 1.1535e-06 | 3.5311e-08 | 4.5876e-07 | 1.5995e-09 | 1.7318e-08 | 7.4652e-10 | 2.0478e-08 | 1.3369e-07 | 2.8265e-09 | 1.3652e-07
6 | BRIG | 13087 | 13 | GA | 087 | Decatur | POINT | 1324.5342 | 0.00024132 | 165.893 | 142.1596 | 0.12525 | 0.10733 | 9.4559e-05 | 8.1031e-05 | 3.0224e-05 | 2.59e-05 | 210.8084 | 99.9556 | 1.4337e-07 | 2.5912e-07 | 0.00054288 | 11.226 | 11.5528 | 0.0084754 | 0.0087222 | 6.3988e-06 | 6.5851e-06 | 4.6011e-06 | 4.7351e-06 | 124.3079 | 46.416 | 3.7014e-08 | 1.0201e-07 | 1614.1534 | 1.8724e-08 | 1.1767e-07 | 1.6046e-08 | 2.0847e-07 | 2.8505e-09 | 3.0863e-08 | 2.9335e-09 | 8.0467e-08 | 1.7695e-07 | 3.235e-08 | 2.093e-07
6 | BRIG | 13087 | 13 | GA | 087 | Decatur | ONROAD | 1324.5342 | 0.00024132 | 882.606 | 208.0505 | 0.66635 | 0.15707 | 0.00050308 | 0.00011859 | 0.0001608 | 3.7905e-05 | 210.8084 | 99.9556 | 7.6279e-07 | 3.7922e-07 | 0.00054288 | 3.6544 | 1.4604 | 0.002759 | 0.0011026 | 2.083e-06 | 8.3244e-07 | 1.4978e-06 | 5.9857e-07 | 124.3079 | 46.416 | 1.2049e-08 | 1.2896e-08 | 1614.1534 | 9.9621e-08 | 6.2602e-07 | 2.3483e-08 | 3.0509e-07 | 9.2792e-10 | 1.0047e-08 | 3.7083e-10 | 1.0172e-08 | 2.5896e-07 | 4.0894e-09 | 2.6305e-07
6 | BRIG | 13087 | 13 | GA | 087 | Decatur | PT_FIRES_PRESCRIBED | 1324.5342 | 0.00024132 | 473.4579 | 473.4579 | 0.35745 | 0.35745 | 0.00026987 | 0.00026987 | 8.626e-05 | 8.626e-05 | 210.8084 | 99.9556 | 4.0919e-07 | 8.6298e-07 | 0.00054288 | 129.8191 | 129.8191 | 0.098011 | 0.098011 | 7.3997e-05 | 7.3997e-05 | 5.3208e-05 | 5.3208e-05 | 124.3079 | 46.416 | 4.2803e-07 | 1.1463e-06 | 1614.1534 | 5.344e-08 | 3.3582e-07 | 5.344e-08 | 6.9429e-07 | 3.2963e-08 | 3.569e-07 | 3.2963e-08 | 9.042e-07 | 5.8932e-07 | 3.6351e-07 | 9.5283e-07
6 | BRIG | 13087 | 13 | GA | 087 | Decatur | NONROAD_OTHER | 1324.5342 | 0.00024132 | 306.1916 | 219.0073 | 0.23117 | 0.16535 | 0.00017453 | 0.00012483 | 5.5785e-05 | 3.9901e-05 | 210.8084 | 99.9556 | 2.6463e-07 | 3.9919e-07 | 0.00054288 | 1.1344 | 0.62821 | 0.00085644 | 0.00047429 | 6.466e-07 | 3.5808e-07 | 4.6494e-07 | 2.5748e-07 | 124.3079 | 46.416 | 3.7402e-09 | 5.5472e-09 | 1614.1534 | 3.456e-08 | 2.1718e-07 | 2.472e-08 | 3.2116e-07 | 2.8804e-10 | 3.1187e-09 | 1.5951e-10 | 4.3755e-09 | 2.726e-07 | 1.7591e-09 | 2.7436e-07
6 | BRIG | 13087 | 13 | GA | 087 | Decatur | NONPOINT | 1324.5342 | 0.00024132 | 208.4739 | 171.248 | 0.15739 | 0.12929 | 0.00011883 | 9.7611e-05 | 3.7982e-05 | 3.12e-05 | 210.8084 | 99.9556 | 1.8017e-07 | 3.1214e-07 | 0.00054288 | 101.234 | 6.8059 | 0.07643 | 0.0051384 | 5.7703e-05 | 3.8794e-06 | 4.1492e-05 | 2.7895e-06 | 124.3079 | 46.416 | 3.3378e-07 | 6.0098e-08 | 1614.1534 | 2.3531e-08 | 1.4787e-07 | 1.9329e-08 | 2.5112e-07 | 2.5705e-08 | 2.7831e-07 | 1.7281e-09 | 4.7404e-08 | 2.1316e-07 | 1.9058e-08 | 2.3221e-07
6 | BRIG | 13087 | 13 | GA | 087 | Decatur | NONROAD_MAR | 1324.5342 | 0.00024132 | 59.8299 | 32.2596 | 0.045171 | 0.024355 | 3.4103e-05 | 1.8388e-05 | 1.09e-05 | 5.8774e-06 | 210.8084 | 99.9556 | 5.1708e-08 | 5.88e-08 | 0.00054288 | 0.58974 | 0.022077 | 0.00044525 | 1.6668e-05 | 3.3615e-07 | 1.2584e-08 | 2.4171e-07 | 9.0484e-09 | 124.3079 | 46.416 | 1.9445e-09 | 1.9494e-10 | 1614.1534 | 6.7531e-09 | 4.2437e-08 | 3.6412e-09 | 4.7306e-08 | 1.4975e-10 | 1.6213e-09 | 5.6057e-12 | 1.5377e-10 | 4.0154e-08 | 6.1818e-11 | 4.0216e-08
6 | BRIG | 13089 | 13 | GA | 089 | DeKalb | POINT | 1077.8633 | 0.00014623 | 129.891 | 136.4737 | 0.12051 | 0.12662 | 0.0001118 | 0.00011747 | 1.7622e-05 | 1.8515e-05 | 210.8084 | 99.9556 | 8.3592e-08 | 1.8523e-07 | 0.00019831 | 5.319 | 5.3403 | 0.0049348 | 0.0049545 | 4.5783e-06 | 4.5966e-06 | 9.786e-07 | 9.8251e-07 | 124.3079 | 46.416 | 7.8724e-09 | 2.1167e-08 | 701.6833 | 2.5114e-08 | 1.5782e-07 | 2.6386e-08 | 3.4281e-07 | 1.3946e-09 | 1.51e-08 | 1.4002e-09 | 3.8409e-08 | 1.2649e-07 | 6.7124e-09 | 1.332e-07
6 | BRIG | 13089 | 13 | GA | 089 | DeKalb | NONROAD_OTHER | 1077.8633 | 0.00014623 | 1961.9122 | 805.9434 | 1.8202 | 0.74772 | 0.0016887 | 0.00069371 | 0.00026616 | 0.00010934 | 210.8084 | 99.9556 | 1.2626e-06 | 1.0939e-06 | 0.00019831 | 5.314 | 3.2223 | 0.0049301 | 0.0029895 | 4.574e-06 | 2.7736e-06 | 9.7768e-07 | 5.9285e-07 | 124.3079 | 46.416 | 7.865e-09 | 1.2772e-08 | 701.6833 | 3.7932e-07 | 2.3837e-06 | 1.5582e-07 | 2.0245e-06 | 1.3933e-09 | 1.5086e-08 | 8.4489e-10 | 2.3176e-08 | 7.47e-07 | 4.0503e-09 | 7.5105e-07
6 | BRIG | 13089 | 13 | GA | 089 | DeKalb | ONROAD | 1077.8633 | 0.00014623 | 11131.7921 | 2174.4138 | 10.3276 | 2.0173 | 0.0095816 | 0.0018716 | 0.0015102 | 0.00029499 | 210.8084 | 99.9556 | 7.1639e-06 | 2.9513e-06 | 0.00019831 | 74.9533 | 26.5686 | 0.069539 | 0.024649 | 6.4515e-05 | 2.2869e-05 | 1.379e-05 | 4.8881e-06 | 124.3079 | 46.416 | 1.1093e-07 | 1.0531e-07 | 701.6833 | 2.1523e-06 | 1.3525e-05 | 4.2041e-07 | 5.4619e-06 | 1.9653e-08 | 2.1278e-07 | 6.9663e-09 | 1.9109e-07 | 2.0154e-06 | 3.3395e-08 | 2.0488e-06
6 | BRIG | 13089 | 13 | GA | 089 | DeKalb | NONROAD_MAR | 1077.8633 | 0.00014623 | 278.81 | 150.607 | 0.25867 | 0.13973 | 0.00023998 | 0.00012963 | 3.7825e-05 | 2.0432e-05 | 210.8084 | 99.9556 | 1.7943e-07 | 2.0441e-07 | 0.00019831 | 2.9094 | 0.10891 | 0.0026992 | 0.00010104 | 2.5042e-06 | 9.3744e-08 | 5.3527e-07 | 2.0037e-08 | 124.3079 | 46.416 | 4.306e-09 | 4.3169e-10 | 701.6833 | 5.3906e-08 | 3.3875e-07 | 2.9119e-08 | 3.7831e-07 | 7.6283e-10 | 8.2593e-09 | 2.8556e-11 | 7.8332e-10 | 1.3959e-07 | 1.3689e-10 | 1.3973e-07
6 | BRIG | 13089 | 13 | GA | 089 | DeKalb | NONPOINT | 1077.8633 | 0.00014623 | 949.3647 | 959.0501 | 0.88078 | 0.88977 | 0.00081716 | 0.00082549 | 0.0001288 | 0.00013011 | 210.8084 | 99.9556 | 6.1097e-07 | 1.3017e-06 | 0.00019831 | 157.1526 | 27.0453 | 0.1458 | 0.025092 | 0.00013527 | 2.3279e-05 | 2.8913e-05 | 4.9758e-06 | 124.3079 | 46.416 | 2.3259e-07 | 1.072e-07 | 701.6833 | 1.8355e-07 | 1.1535e-06 | 1.8543e-07 | 2.4091e-06 | 4.1205e-08 | 4.4614e-07 | 7.0913e-09 | 1.9452e-07 | 8.8891e-07 | 3.3994e-08 | 9.229e-07
6 | BRIG | 13091 | 13 | GA | 091 | Dodge | NONROAD_OTHER | 1128.3081 | 7.233e-05 | 128.895 | 48.4548 | 0.11424 | 0.042945 | 0.00010125 | 3.8061e-05 | 8.2628e-06 | 3.1062e-06 | 210.8084 | 99.9556 | 3.9196e-08 | 3.1076e-08 | 0.00018057 | 0.33239 | 0.19717 | 0.00029459 | 0.00017475 | 2.6109e-07 | 1.5488e-07 | 5.3193e-08 | 3.1554e-08 | 124.3079 | 46.416 | 4.2792e-10 | 6.7981e-10 | 1303.1571 | 6.3406e-09 | 3.9845e-08 | 2.3836e-09 | 3.0967e-08 | 4.0819e-11 | 4.4195e-10 | 2.4213e-11 | 6.6419e-10 | 2.1221e-08 | 2.1557e-10 | 2.1437e-08
6 | BRIG | 13091 | 13 | GA | 091 | Dodge | ONROAD | 1128.3081 | 7.233e-05 | 513.6254 | 85.7599 | 0.45522 | 0.076008 | 0.00040345 | 6.7364e-05 | 3.2926e-05 | 5.4976e-06 | 210.8084 | 99.9556 | 1.5619e-07 | 5.5001e-08 | 0.00018057 | 2.1751 | 0.89498 | 0.0019277 | 0.00079321 | 1.7085e-06 | 7.03e-07 | 3.4809e-07 | 1.4323e-07 | 124.3079 | 46.416 | 2.8002e-09 | 3.0857e-09 | 1303.1571 | 2.5266e-08 | 1.5877e-07 | 4.2187e-09 | 5.4809e-08 | 2.6711e-10 | 2.8921e-09 | 1.0991e-10 | 3.0148e-09 | 3.7559e-08 | 9.7852e-10 | 3.8538e-08
6 | BRIG | 13091 | 13 | GA | 091 | Dodge | NONROAD_MAR | 1128.3081 | 7.233e-05 | 54.9601 | 36.7208 | 0.04871 | 0.032545 | 4.3171e-05 | 2.8844e-05 | 3.5232e-06 | 2.354e-06 | 210.8084 | 99.9556 | 1.6713e-08 | 2.355e-08 | 0.00018057 | 0.5636 | 0.0211 | 0.00049951 | 1.87e-05 | 4.4271e-07 | 1.6574e-08 | 9.0195e-08 | 3.3766e-09 | 124.3079 | 46.416 | 7.2558e-10 | 7.2747e-11 | 1303.1571 | 2.7036e-09 | 1.699e-08 | 1.8064e-09 | 2.3468e-08 | 6.9213e-11 | 7.4938e-10 | 2.5911e-12 | 7.1076e-11 | 1.6082e-08 | 2.3069e-11 | 1.6105e-08
6 | BRIG | 13091 | 13 | GA | 091 | Dodge | NONPOINT | 1128.3081 | 7.233e-05 | 129.2763 | 111.3663 | 0.11458 | 0.098702 | 0.00010155 | 8.7478e-05 | 8.2872e-06 | 7.1391e-06 | 210.8084 | 99.9556 | 3.9312e-08 | 7.1423e-08 | 0.00018057 | 20.8431 | 2.7312 | 0.018473 | 0.0024206 | 1.6372e-05 | 2.1453e-06 | 3.3356e-06 | 4.3708e-07 | 124.3079 | 46.416 | 2.6833e-08 | 9.4166e-09 | 1303.1571 | 6.3593e-09 | 3.9962e-08 | 5.4783e-09 | 7.1174e-08 | 2.5596e-09 | 2.7714e-08 | 3.354e-10 | 9.2003e-09 | 4.8774e-08 | 2.9861e-09 | 5.176e-08
6 | BRIG | 13091 | 13 | GA | 091 | Dodge | PT_FIRES_PRESCRIBED | 1128.3081 | 7.233e-05 | 117.5733 | 117.5733 | 0.1042 | 0.1042 | 9.2354e-05 | 9.2354e-05 | 7.537e-06 | 7.537e-06 | 210.8084 | 99.9556 | 3.5753e-08 | 7.5403e-08 | 0.00018057 | 32.2379 | 32.2379 | 0.028572 | 0.028572 | 2.5323e-05 | 2.5323e-05 | 5.1591e-06 | 5.1591e-06 | 124.3079 | 46.416 | 4.1503e-08 | 1.1115e-07 | 1303.1571 | 5.7836e-09 | 3.6345e-08 | 5.7836e-09 | 7.5141e-08 | 3.959e-09 | 4.2864e-08 | 3.959e-09 | 1.086e-07 | 5.1492e-08 | 3.5247e-08 | 8.6739e-08
6 | BRIG | 13093 | 13 | GA | 093 | Dooly | NONROAD_MAR | 1169.8211 | 0.00012195 | 446.2449 | 246.126 | 0.38146 | 0.2104 | 0.00032609 | 0.00017985 | 4.6519e-05 | 2.5658e-05 | 210.8084 | 99.9556 | 2.2067e-07 | 2.5669e-07 | 0.00027677 | 4.5473 | 0.17023 | 0.0038872 | 0.00014552 | 3.3229e-06 | 1.2439e-07 | 1.0759e-06 | 4.0274e-08 | 124.3079 | 46.416 | 8.6548e-09 | 8.6768e-10 | 1028.9064 | 4.5212e-08 | 2.8412e-07 | 2.4937e-08 | 3.2398e-07 | 1.0456e-09 | 1.1321e-08 | 3.9143e-11 | 1.0737e-09 | 1.7529e-07 | 2.7515e-10 | 1.7557e-07
6 | BRIG | 13093 | 13 | GA | 093 | Dooly | NONROAD_OTHER | 1169.8211 | 0.00012195 | 168.7614 | 66.3434 | 0.14426 | 0.056712 | 0.00012332 | 4.848e-05 | 1.7593e-05 | 6.916e-06 | 210.8084 | 99.9556 | 8.3453e-08 | 6.9191e-08 | 0.00027677 | 0.38389 | 0.24237 | 0.00032816 | 0.00020718 | 2.8052e-07 | 1.7711e-07 | 9.0824e-08 | 5.7342e-08 | 124.3079 | 46.416 | 7.3064e-10 | 1.2354e-09 | 1028.9064 | 1.7098e-08 | 1.0745e-07 | 6.7217e-09 | 8.7328e-08 | 8.8272e-11 | 9.5574e-10 | 5.5731e-11 | 1.5287e-09 | 4.725e-08 | 3.9175e-10 | 4.7641e-08
6 | BRIG | 13093 | 13 | GA | 093 | Dooly | PT_FIRES_PRESCRIBED | 1169.8211 | 0.00012195 | 116.1504 | 116.1504 | 0.099289 | 0.099289 | 8.4875e-05 | 8.4875e-05 | 1.2108e-05 | 1.2108e-05 | 210.8084 | 99.9556 | 5.7437e-08 | 1.2114e-07 | 0.00027677 | 31.8477 | 31.8477 | 0.027224 | 0.027224 | 2.3272e-05 | 2.3272e-05 | 7.5348e-06 | 7.5348e-06 | 124.3079 | 46.416 | 6.0614e-08 | 1.6233e-07 | 1028.9064 | 1.1768e-08 | 7.3951e-08 | 1.1768e-08 | 1.5289e-07 | 7.3231e-09 | 7.9289e-08 | 7.3231e-09 | 2.0088e-07 | 8.2722e-08 | 5.1477e-08 | 1.342e-07
6 | BRIG | 13093 | 13 | GA | 093 | Dooly | NONPOINT | 1169.8211 | 0.00012195 | 84.4689 | 65.7204 | 0.072207 | 0.05618 | 6.1725e-05 | 4.8024e-05 | 8.8055e-06 | 6.8511e-06 | 210.8084 | 99.9556 | 4.177e-08 | 6.8541e-08 | 0.00027677 | 22.3806 | 1.3604 | 0.019132 | 0.0011629 | 1.6354e-05 | 9.9407e-07 | 5.295e-06 | 3.2185e-07 | 124.3079 | 46.416 | 4.2596e-08 | 6.934e-09 | 1028.9064 | 8.5581e-09 | 5.378e-08 | 6.6586e-09 | 8.6508e-08 | 5.1463e-09 | 5.5719e-08 | 3.1281e-10 | 8.5804e-09 | 4.6806e-08 | 2.1988e-09 | 4.9005e-08
6 | BRIG | 13093 | 13 | GA | 093 | Dooly | ONROAD | 1169.8211 | 0.00012195 | 1489.7428 | 364.7231 | 1.2735 | 0.31178 | 0.0010886 | 0.00026652 | 0.0001553 | 3.8021e-05 | 210.8084 | 99.9556 | 7.3668e-07 | 3.8038e-07 | 0.00027677 | 4.1994 | 2.257 | 0.0035898 | 0.0019293 | 3.0687e-06 | 1.6492e-06 | 9.9354e-07 | 5.3397e-07 | 124.3079 | 46.416 | 7.9926e-09 | 1.1504e-08 | 1028.9064 | 1.5094e-07 | 9.4849e-07 | 3.6953e-08 | 4.8009e-07 | 9.6563e-10 | 1.0455e-08 | 5.1897e-10 | 1.4236e-08 | 2.5975e-07 | 3.6481e-09 | 2.634e-07
6 | BRIG | 13095 | 13 | GA | 095 | Dougherty | POINT | 1247.3775 | 0.00037967 | 1933.476 | 1704.4512 | 1.55 | 1.3664 | 0.0012426 | 0.0010954 | 0.0005885 | 0.00051879 | 210.8084 | 99.9556 | 2.7916e-06 | 5.1902e-06 | 0.00045049 | 1471.9553 | 884.9963 | 1.18 | 0.70949 | 0.00094602 | 0.00056878 | 0.0005316 | 0.00031962 | 124.3079 | 46.416 | 4.2765e-06 | 6.8859e-06 | 866.6708 | 6.7904e-07 | 4.2671e-06 | 5.986e-07 | 7.7771e-06 | 6.1338e-07 | 6.6412e-06 | 3.6879e-07 | 1.0116e-05 | 3.5444e-06 | 2.1836e-06 | 5.728e-06
6 | BRIG | 13095 | 13 | GA | 095 | Dougherty | PT_FIRES_PRESCRIBED | 1247.3775 | 0.00037967 | 400.3839 | 400.3839 | 0.32098 | 0.32098 | 0.00025732 | 0.00025732 | 0.00012187 | 0.00012187 | 210.8084 | 99.9556 | 5.7809e-07 | 1.2192e-06 | 0.00045049 | 109.7827 | 109.7827 | 0.088011 | 0.088011 | 7.0557e-05 | 7.0557e-05 | 3.9648e-05 | 3.9648e-05 | 124.3079 | 46.416 | 3.1895e-07 | 8.5419e-07 | 866.6708 | 1.4062e-07 | 8.8363e-07 | 1.4062e-07 | 1.8269e-06 | 4.5748e-08 | 4.9532e-07 | 4.5748e-08 | 1.2549e-06 | 8.3259e-07 | 2.7087e-07 | 1.1035e-06
6 | BRIG | 13095 | 13 | GA | 095 | Dougherty | NONROAD_MAR | 1247.3775 | 0.00037967 | 38.8426 | 35.987 | 0.031139 | 0.02885 | 2.4964e-05 | 2.3129e-05 | 1.1823e-05 | 1.0954e-05 | 210.8084 | 99.9556 | 5.6083e-08 | 1.0958e-07 | 0.00045049 | 0.31048 | 0.011626 | 0.00024891 | 9.3203e-06 | 1.9955e-07 | 7.4719e-09 | 1.1213e-07 | 4.1987e-09 | 124.3079 | 46.416 | 9.0205e-10 | 9.0459e-11 | 866.6708 | 1.3642e-08 | 8.5724e-08 | 1.2639e-08 | 1.642e-07 | 1.2938e-10 | 1.4008e-09 | 4.8447e-12 | 1.3289e-10 | 7.4834e-08 | 2.8685e-11 | 7.4863e-08
6 | BRIG | 13095 | 13 | GA | 095 | Dougherty | ONROAD | 1247.3775 | 0.00037967 | 2111.0449 | 380.1213 | 1.6924 | 0.30474 | 0.0013568 | 0.0002443 | 0.00064255 | 0.0001157 | 210.8084 | 99.9556 | 3.048e-06 | 1.1575e-06 | 0.00045049 | 10.5198 | 3.8051 | 0.0084335 | 0.0030505 | 6.761e-06 | 2.4455e-06 | 3.7993e-06 | 1.3742e-06 | 124.3079 | 46.416 | 3.0563e-08 | 2.9606e-08 | 866.6708 | 7.414e-07 | 4.659e-06 | 1.335e-07 | 1.7344e-06 | 4.3837e-09 | 4.7463e-08 | 1.5856e-09 | 4.3495e-08 | 7.9045e-07 | 9.3885e-09 | 7.9984e-07
6 | BRIG | 13095 | 13 | GA | 095 | Dougherty | NONPOINT | 1247.3775 | 0.00037967 | 164.3775 | 153.4605 | 0.13178 | 0.12303 | 0.00010564 | 9.8628e-05 | 5.0032e-05 | 4.671e-05 | 210.8084 | 99.9556 | 2.3734e-07 | 4.673e-07 | 0.00045049 | 108.5568 | 9.0276 | 0.087028 | 0.0072373 | 6.9769e-05 | 5.802e-06 | 3.9205e-05 | 3.2603e-06 | 124.3079 | 46.416 | 3.1539e-07 | 7.0242e-08 | 866.6708 | 5.7729e-08 | 3.6278e-07 | 5.3895e-08 | 7.0021e-07 | 4.5237e-08 | 4.8979e-07 | 3.7619e-09 | 1.0319e-07 | 3.1912e-07 | 2.2274e-08 | 3.4139e-07
6 | BRIG | 13095 | 13 | GA | 095 | Dougherty | NONROAD_OTHER | 1247.3775 | 0.00037967 | 282.3997 | 133.2366 | 0.22639 | 0.10681 | 0.0001815 | 8.563e-05 | 8.5956e-05 | 4.0554e-05 | 210.8084 | 99.9556 | 4.0774e-07 | 4.0572e-07 | 0.00045049 | 0.83178 | 0.47826 | 0.00066682 | 0.00038341 | 5.3458e-07 | 3.0737e-07 | 3.004e-07 | 1.7272e-07 | 124.3079 | 46.416 | 2.4166e-09 | 3.7212e-09 | 866.6708 | 9.9179e-08 | 6.2325e-07 | 4.6793e-08 | 6.0793e-07 | 3.4661e-10 | 3.7528e-09 | 1.9929e-10 | 5.4668e-09 | 2.7706e-07 | 1.18e-09 | 2.7824e-07
6 | BRIG | 13097 | 13 | GA | 097 | Douglas | NONROAD_OTHER | 1122.0951 | 6.5705e-05 | 377.5775 | 154.9484 | 0.33649 | 0.13809 | 0.00029988 | 0.00012306 | 2.2109e-05 | 9.0731e-06 | 210.8084 | 99.9556 | 1.0488e-07 | 9.0771e-08 | 0.00025937 | 1.0518 | 0.62755 | 0.00093736 | 0.00055926 | 8.3537e-07 | 4.9841e-07 | 2.4312e-07 | 1.4506e-07 | 124.3079 | 46.416 | 1.9558e-09 | 3.1251e-09 | 518.6788 | 4.2626e-08 | 2.6787e-07 | 1.7493e-08 | 2.2726e-07 | 4.6873e-10 | 5.075e-09 | 2.7966e-10 | 7.6713e-09 | 6.1987e-08 | 9.9101e-10 | 6.2978e-08
6 | BRIG | 13097 | 13 | GA | 097 | Douglas | ONROAD | 1122.0951 | 6.5705e-05 | 2341.9361 | 493.6024 | 2.0871 | 0.43989 | 0.00186 | 0.00039203 | 0.00013713 | 2.8903e-05 | 210.8084 | 99.9556 | 6.5051e-07 | 2.8916e-07 | 0.00025937 | 15.4506 | 5.9278 | 0.013769 | 0.0052828 | 1.2271e-05 | 4.7079e-06 | 3.5713e-06 | 1.3702e-06 | 124.3079 | 46.416 | 2.873e-08 | 2.952e-08 | 518.6788 | 2.6439e-07 | 1.6614e-06 | 5.5725e-08 | 7.2397e-07 | 6.8855e-09 | 7.455e-08 | 2.6417e-09 | 7.2463e-08 | 1.9746e-07 | 9.361e-09 | 2.0683e-07
6 | BRIG | 13097 | 13 | GA | 097 | Douglas | PT_FIRES_PRESCRIBED | 1122.0951 | 6.5705e-05 | 4.1678 | 4.1678 | 0.0037143 | 0.0037143 | 3.3102e-06 | 3.3102e-06 | 2.4405e-07 | 2.4405e-07 | 210.8084 | 99.9556 | 1.1577e-09 | 2.4416e-09 | 0.00025937 | 1.1428 | 1.1428 | 0.0010184 | 0.0010184 | 9.0762e-07 | 9.0762e-07 | 2.6415e-07 | 2.6415e-07 | 124.3079 | 46.416 | 2.125e-09 | 5.6909e-09 | 518.6788 | 4.7052e-10 | 2.9568e-09 | 4.7052e-10 | 6.113e-09 | 5.0928e-10 | 5.514e-09 | 5.0928e-10 | 1.397e-08 | 1.6673e-09 | 1.8047e-09 | 3.472e-09
6 | BRIG | 13097 | 13 | GA | 097 | Douglas | NONPOINT | 1122.0951 | 6.5705e-05 | 125.1753 | 126.4751 | 0.11156 | 0.11271 | 9.9417e-05 | 0.00010045 | 7.3297e-06 | 7.4058e-06 | 210.8084 | 99.9556 | 3.477e-08 | 7.4091e-08 | 0.00025937 | 18.326 | 2.7926 | 0.016332 | 0.0024888 | 1.4555e-05 | 2.218e-06 | 4.236e-06 | 6.455e-07 | 124.3079 | 46.416 | 3.4077e-08 | 1.3907e-08 | 518.6788 | 1.4132e-08 | 8.8803e-08 | 1.4278e-08 | 1.855e-07 | 8.1669e-09 | 8.8424e-08 | 1.2445e-09 | 3.4138e-08 | 5.0596e-08 | 4.41e-09 | 5.5006e-08
6 | BRIG | 13097 | 13 | GA | 097 | Douglas | NONROAD_MAR | 1122.0951 | 6.5705e-05 | 108.1218 | 57.8446 | 0.096357 | 0.051551 | 8.5872e-05 | 4.5941e-05 | 6.3311e-06 | 3.3871e-06 | 210.8084 | 99.9556 | 3.0033e-08 | 3.3886e-08 | 0.00025937 | 1.2313 | 0.046094 | 0.0010974 | 4.1079e-05 | 9.7795e-07 | 3.6609e-08 | 2.8462e-07 | 1.0655e-08 | 124.3079 | 46.416 | 2.2896e-09 | 2.2954e-10 | 518.6788 | 1.2206e-08 | 7.6705e-08 | 6.5303e-09 | 8.4841e-08 | 5.4874e-10 | 5.9413e-09 | 2.0542e-11 | 5.6347e-10 | 2.3141e-08 | 7.2791e-11 | 2.3213e-08
6 | BRIG | 13099 | 13 | GA | 099 | Early | NONROAD_MAR | 1308.9914 | 0.00056513 | 43.1397 | 33.6165 | 0.032956 | 0.025681 | 2.5177e-05 | 1.9619e-05 | 1.8625e-05 | 1.4513e-05 | 210.8084 | 99.9556 | 8.8349e-08 | 1.452e-07 | 0.0010363 | 0.37789 | 0.014148 | 0.00028869 | 1.0809e-05 | 2.2054e-07 | 8.2572e-09 | 2.9917e-07 | 1.1201e-08 | 124.3079 | 46.416 | 2.4067e-09 | 2.4131e-10 | 1336.9012 | 1.3931e-08 | 8.7545e-08 | 1.0856e-08 | 1.4104e-07 | 2.2378e-10 | 2.4229e-09 | 8.3782e-12 | 2.2982e-10 | 9.9154e-08 | 7.6524e-11 | 9.923e-08
6 | BRIG | 13099 | 13 | GA | 099 | Early | PT_FIRES_PRESCRIBED | 1308.9914 | 0.00056513 | 216.0045 | 216.0045 | 0.16502 | 0.16502 | 0.00012606 | 0.00012606 | 9.3256e-05 | 9.3256e-05 | 210.8084 | 99.9556 | 4.4237e-07 | 9.3297e-07 | 0.0010363 | 59.227 | 59.227 | 0.045246 | 0.045246 | 3.4566e-05 | 3.4566e-05 | 4.6889e-05 | 4.6889e-05 | 124.3079 | 46.416 | 3.772e-07 | 1.0102e-06 | 1336.9012 | 6.9755e-08 | 4.3835e-07 | 6.9755e-08 | 9.0626e-07 | 3.5073e-08 | 3.7974e-07 | 3.5073e-08 | 9.6206e-07 | 6.3712e-07 | 3.2034e-07 | 9.5746e-07
6 | BRIG | 13099 | 13 | GA | 099 | Early | NONPOINT | 1308.9914 | 0.00056513 | 108.0205 | 86.0808 | 0.082522 | 0.065761 | 6.3042e-05 | 5.0238e-05 | 4.6636e-05 | 3.7164e-05 | 210.8084 | 99.9556 | 2.2122e-07 | 3.718e-07 | 0.0010363 | 53.5287 | 3.1426 | 0.040893 | 0.0024008 | 3.124e-05 | 1.8341e-06 | 4.2377e-05 | 2.4879e-06 | 124.3079 | 46.416 | 3.4091e-07 | 5.3601e-08 | 1336.9012 | 3.4884e-08 | 2.1921e-07 | 2.7798e-08 | 3.6116e-07 | 3.1698e-08 | 3.432e-07 | 1.861e-09 | 5.1048e-08 | 2.539e-07 | 1.6997e-08 | 2.709e-07
6 | BRIG | 13099 | 13 | GA | 099 | Early | POINT | 1308.9914 | 0.00056513 | 3154.5514 | 2886.6567 | 2.4099 | 2.2053 | 0.001841 | 0.0016847 | 0.0013619 | 0.0012463 | 210.8084 | 99.9556 | 6.4605e-06 | 1.2468e-05 | 0.0010363 | 1906.8531 | 510.096 | 1.4567 | 0.38969 | 0.0011129 | 0.0002977 | 0.0015096 | 0.00040383 | 124.3079 | 46.416 | 1.2144e-05 | 8.7002e-06 | 1336.9012 | 1.0187e-06 | 6.4017e-06 | 9.322e-07 | 1.2111e-05 | 1.1292e-06 | 1.2226e-05 | 3.0206e-07 | 8.2858e-06 | 8.5144e-06 | 2.7589e-06 | 1.1273e-05
6 | BRIG | 13099 | 13 | GA | 099 | Early | ONROAD | 1308.9914 | 0.00056513 | 357.7957 | 56.0416 | 0.27334 | 0.042813 | 0.00020881 | 3.2707e-05 | 0.00015447 | 2.4195e-05 | 210.8084 | 99.9556 | 7.3276e-07 | 2.4206e-07 | 0.0010363 | 1.5564 | 0.60945 | 0.001189 | 0.00046559 | 9.0834e-07 | 3.5568e-07 | 1.2322e-06 | 4.8249e-07 | 124.3079 | 46.416 | 9.9122e-09 | 1.0395e-08 | 1336.9012 | 1.1554e-07 | 7.2609e-07 | 1.8098e-08 | 2.3513e-07 | 9.2166e-10 | 9.9789e-09 | 3.609e-10 | 9.8997e-09 | 1.653e-07 | 3.2963e-09 | 1.6859e-07
6 | BRIG | 13099 | 13 | GA | 099 | Early | NONROAD_OTHER | 1308.9914 | 0.00056513 | 159.2766 | 63.8148 | 0.12168 | 0.048751 | 9.2956e-05 | 3.7243e-05 | 6.8765e-05 | 2.7551e-05 | 210.8084 | 99.9556 | 3.262e-07 | 2.7563e-07 | 0.0010363 | 0.36946 | 0.2321 | 0.00028225 | 0.00017732 | 2.1562e-07 | 1.3546e-07 | 2.9249e-07 | 1.8375e-07 | 124.3079 | 46.416 | 2.353e-09 | 3.9588e-09 | 1336.9012 | 5.1436e-08 | 3.2323e-07 | 2.0608e-08 | 2.6774e-07 | 2.1878e-10 | 2.3688e-09 | 1.3745e-10 | 3.7702e-09 | 1.8823e-07 | 1.2554e-09 | 1.8948e-07
6 | BRIG | 13101 | 13 | GA | 101 | Echols | PT_FIRES_PRESCRIBED | 1238.2374 | 0.00025781 | 40.1142 | 40.1142 | 0.032396 | 0.032396 | 2.6163e-05 | 2.6163e-05 | 8.352e-06 | 8.352e-06 | 210.8084 | 99.9556 | 3.9619e-08 | 8.3558e-08 | 0.00050363 | 10.999 | 10.999 | 0.0088828 | 0.0088828 | 7.1738e-06 | 7.1738e-06 | 4.4737e-06 | 4.4737e-06 | 124.3079 | 46.416 | 3.5989e-08 | 9.6382e-08 | 1089.9592 | 7.6627e-09 | 4.8153e-08 | 7.6627e-09 | 9.9554e-08 | 4.1044e-09 | 4.4439e-08 | 4.1044e-09 | 1.1259e-07 | 5.7061e-08 | 3.0564e-08 | 8.7624e-08
6 | BRIG | 13101 | 13 | GA | 101 | Echols | NONROAD_MAR | 1238.2374 | 0.00025781 | 79.9315 | 48.9261 | 0.064553 | 0.039513 | 5.2133e-05 | 3.191e-05 | 1.6642e-05 | 1.0187e-05 | 210.8084 | 99.9556 | 7.8945e-08 | 1.0191e-07 | 0.00050363 | 0.85781 | 0.032113 | 0.00069277 | 2.5934e-05 | 5.5948e-07 | 2.0945e-08 | 3.489e-07 | 1.3061e-08 | 124.3079 | 46.416 | 2.8067e-09 | 2.814e-10 | 1089.9592 | 1.5269e-08 | 9.595e-08 | 9.346e-09 | 1.2142e-07 | 3.201e-10 | 3.4658e-09 | 1.1983e-11 | 3.2871e-10 | 6.9595e-08 | 8.9234e-11 | 6.9684e-08
6 | BRIG | 13101 | 13 | GA | 101 | Echols | NONPOINT | 1238.2374 | 0.00025781 | 37.7379 | 29.0477 | 0.030477 | 0.023459 | 2.4613e-05 | 1.8945e-05 | 7.8573e-06 | 6.0479e-06 | 210.8084 | 99.9556 | 3.7272e-08 | 6.0506e-08 | 0.00050363 | 4.1722 | 0.25853 | 0.0033695 | 0.00020879 | 2.7212e-06 | 1.6862e-07 | 1.697e-06 | 1.0515e-07 | 124.3079 | 46.416 | 1.3651e-08 | 2.2655e-09 | 1089.9592 | 7.2088e-09 | 4.53e-08 | 5.5488e-09 | 7.209e-08 | 1.5569e-09 | 1.6857e-08 | 9.6475e-11 | 2.6464e-09 | 4.1319e-08 | 7.184e-10 | 4.2037e-08
6 | BRIG | 13101 | 13 | GA | 101 | Echols | ONROAD | 1238.2374 | 0.00025781 | 90.3156 | 15.4367 | 0.072939 | 0.012467 | 5.8905e-05 | 1.0068e-05 | 1.8804e-05 | 3.214e-06 | 210.8084 | 99.9556 | 8.9201e-08 | 3.2155e-08 | 0.00050363 | 0.36348 | 0.16281 | 0.00029355 | 0.00013148 | 2.3707e-07 | 1.0619e-07 | 1.4784e-07 | 6.6219e-08 | 124.3079 | 46.416 | 1.1893e-09 | 1.4266e-09 | 1089.9592 | 1.7252e-08 | 1.0841e-07 | 2.9488e-09 | 3.831e-08 | 1.3564e-10 | 1.4686e-09 | 6.0754e-11 | 1.6665e-09 | 2.1958e-08 | 4.524e-10 | 2.241e-08
6 | BRIG | 13101 | 13 | GA | 101 | Echols | NONROAD_OTHER | 1238.2374 | 0.00025781 | 63.7626 | 45.4845 | 0.051495 | 0.036733 | 4.1587e-05 | 2.9666e-05 | 1.3276e-05 | 9.4702e-06 | 210.8084 | 99.9556 | 6.2976e-08 | 9.4744e-08 | 0.00050363 | 0.16691 | 0.11171 | 0.0001348 | 9.0221e-05 | 1.0886e-07 | 7.2862e-08 | 6.7888e-08 | 4.5438e-08 | 124.3079 | 46.416 | 5.4613e-10 | 9.7893e-10 | 1089.9592 | 1.218e-08 | 7.654e-08 | 8.6886e-09 | 1.1288e-07 | 6.2285e-11 | 6.7437e-10 | 4.1688e-11 | 1.1435e-09 | 6.47e-08 | 3.1043e-10 | 6.501e-08
6 | BRIG | 13103 | 13 | GA | 103 | Effingham | NONROAD_MAR | 1002.8683 | 0.00082971 | 239.7996 | 130.4218 | 0.23911 | 0.13005 | 0.00023843 | 0.00012968 | 0.00019839 | 0.0001079 | 210.8084 | 99.9556 | 9.4111e-07 | 1.0795e-06 | 0.0006857 | 2.5302 | 0.094716 | 0.0025229 | 9.4445e-05 | 2.5157e-06 | 9.4175e-08 | 1.73e-06 | 6.4762e-08 | 124.3079 | 46.416 | 1.3917e-08 | 1.3952e-09 | 1251.2554 | 1.5856e-07 | 9.9638e-07 | 8.6235e-08 | 1.1204e-06 | 1.3826e-09 | 1.497e-08 | 5.1757e-11 | 1.4197e-09 | 7.3718e-07 | 4.4245e-10 | 7.3762e-07
6 | BRIG | 13103 | 13 | GA | 103 | Effingham | NONROAD_OTHER | 1002.8683 | 0.00082971 | 781.307 | 267.9061 | 0.77907 | 0.26714 | 0.00077684 | 0.00026638 | 0.0006464 | 0.00022165 | 210.8084 | 99.9556 | 3.0663e-06 | 2.2175e-06 | 0.0006857 | 2.0499 | 1.2887 | 0.002044 | 0.0012851 | 2.0382e-06 | 1.2814e-06 | 1.4016e-06 | 8.8117e-07 | 124.3079 | 46.416 | 1.1275e-08 | 1.8984e-08 | 1251.2554 | 5.166e-07 | 3.2464e-06 | 1.7714e-07 | 2.3014e-06 | 1.1202e-09 | 1.2128e-08 | 7.0423e-10 | 1.9317e-08 | 1.5143e-06 | 6.0201e-09 | 1.5203e-06
6 | BRIG | 13103 | 13 | GA | 103 | Effingham | PT_FIRES_PRESCRIBED | 1002.8683 | 0.00082971 | 68.4225 | 68.4225 | 0.068227 | 0.068227 | 6.8032e-05 | 6.8032e-05 | 5.6608e-05 | 5.6608e-05 | 210.8084 | 99.9556 | 2.6853e-07 | 5.6633e-07 | 0.0006857 | 18.761 | 18.761 | 0.018707 | 0.018707 | 1.8654e-05 | 1.8654e-05 | 1.2828e-05 | 1.2828e-05 | 124.3079 | 46.416 | 1.0319e-07 | 2.7636e-07 | 1251.2554 | 4.5241e-08 | 2.843e-07 | 4.5241e-08 | 5.8777e-07 | 1.0252e-08 | 1.11e-07 | 1.0252e-08 | 2.8122e-07 | 3.8674e-07 | 8.7638e-08 | 4.7438e-07
6 | BRIG | 13103 | 13 | GA | 103 | Effingham | POINT | 1002.8683 | 0.00082971 | 1391.028 | 610.8604 | 1.387 | 0.60911 | 0.0013831 | 0.00060737 | 0.0011508 | 0.00050539 | 210.8084 | 99.9556 | 5.4592e-06 | 5.0561e-06 | 0.0006857 | 4441.0236 | 1884.6606 | 4.4283 | 1.8793 | 0.0044157 | 0.0018739 | 0.0030365 | 0.0012886 | 124.3079 | 46.416 | 2.4427e-05 | 2.7763e-05 | 1251.2554 | 9.1975e-07 | 5.7798e-06 | 4.039e-07 | 5.2475e-06 | 2.4268e-06 | 2.6275e-05 | 1.0299e-06 | 2.825e-05 | 3.4528e-06 | 8.8038e-06 | 1.2257e-05
6 | BRIG | 13103 | 13 | GA | 103 | Effingham | NONPOINT | 1002.8683 | 0.00082971 | 97.2921 | 84.9251 | 0.097014 | 0.084682 | 9.6736e-05 | 8.444e-05 | 8.0493e-05 | 7.0261e-05 | 210.8084 | 99.9556 | 3.8183e-07 | 7.0293e-07 | 0.0006857 | 96.8956 | 7.5224 | 0.096618 | 0.0075009 | 9.6342e-05 | 7.4795e-06 | 6.6252e-05 | 5.1434e-06 | 124.3079 | 46.416 | 5.3296e-07 | 1.1081e-07 | 1251.2554 | 6.433e-08 | 4.0425e-07 | 5.6153e-08 | 7.2953e-07 | 5.2948e-08 | 5.7328e-07 | 4.1106e-09 | 1.1276e-07 | 4.8002e-07 | 3.5139e-08 | 5.1516e-07
6 | BRIG | 13103 | 13 | GA | 103 | Effingham | ONROAD | 1002.8683 | 0.00082971 | 1030.6279 | 213.6771 | 1.0277 | 0.21307 | 0.0010247 | 0.00021246 | 0.00085267 | 0.00017678 | 210.8084 | 99.9556 | 4.0448e-06 | 1.7686e-06 | 0.0006857 | 4.2072 | 2.0021 | 0.0041951 | 0.0019964 | 4.1831e-06 | 1.9906e-06 | 2.8766e-06 | 1.3689e-06 | 124.3079 | 46.416 | 2.3141e-08 | 2.9492e-08 | 1251.2554 | 6.8145e-07 | 4.2823e-06 | 1.4128e-07 | 1.8356e-06 | 2.299e-09 | 2.4892e-08 | 1.094e-09 | 3.001e-08 | 1.2078e-06 | 9.3523e-09 | 1.2171e-06
6 | BRIG | 13105 | 13 | GA | 105 | Elbert | PT_FIRES_PRESCRIBED | 954.8329 | 0.0014588 | 12.0544 | 12.0544 | 0.012625 | 0.012625 | 1.3222e-05 | 1.3222e-05 | 1.8417e-05 | 1.8417e-05 | 210.8084 | 99.9556 | 8.7364e-08 | 1.8425e-07 | 0.0016109 | 3.3052 | 3.3052 | 0.0034616 | 0.0034616 | 3.6253e-06 | 3.6253e-06 | 5.5761e-06 | 5.5761e-06 | 124.3079 | 46.416 | 4.4857e-08 | 1.2013e-07 | 969.9256 | 1.8988e-08 | 1.1932e-07 | 1.8988e-08 | 2.4669e-07 | 5.749e-09 | 6.2246e-08 | 5.749e-09 | 1.577e-07 | 1.2582e-07 | 3.8096e-08 | 1.6392e-07
6 | BRIG | 13105 | 13 | GA | 105 | Elbert | NONPOINT | 954.8329 | 0.0014588 | 46.3241 | 44.306 | 0.048515 | 0.046402 | 5.081e-05 | 4.8597e-05 | 7.0775e-05 | 6.7692e-05 | 210.8084 | 99.9556 | 3.3573e-07 | 6.7722e-07 | 0.0016109 | 14.558 | 2.2718 | 0.015247 | 0.0023792 | 1.5968e-05 | 2.4918e-06 | 2.456e-05 | 3.8326e-06 | 124.3079 | 46.416 | 1.9758e-07 | 8.2572e-08 | 969.9256 | 7.297e-08 | 4.5855e-07 | 6.9791e-08 | 9.0672e-07 | 2.5322e-08 | 2.7416e-07 | 3.9515e-09 | 1.0839e-07 | 4.6247e-07 | 2.6184e-08 | 4.8865e-07
6 | BRIG | 13105 | 13 | GA | 105 | Elbert | ONROAD | 954.8329 | 0.0014588 | 496.339 | 81.4803 | 0.51982 | 0.085335 | 0.00054441 | 8.9371e-05 | 0.00075832 | 0.00012449 | 210.8084 | 99.9556 | 3.5972e-06 | 1.2454e-06 | 0.0016109 | 1.9121 | 0.78334 | 0.0020025 | 0.00082039 | 2.0972e-06 | 8.592e-07 | 3.2257e-06 | 1.3215e-06 | 124.3079 | 46.416 | 2.595e-08 | 2.8472e-08 | 969.9256 | 7.8184e-07 | 4.9131e-06 | 1.2835e-07 | 1.6675e-06 | 3.3258e-09 | 3.6009e-08 | 1.3625e-09 | 3.7375e-08 | 8.505e-07 | 9.0287e-09 | 8.5952e-07
6 | BRIG | 13105 | 13 | GA | 105 | Elbert | NONROAD_OTHER | 954.8329 | 0.0014588 | 101.525 | 50.9777 | 0.10633 | 0.053389 | 0.00011136 | 5.5915e-05 | 0.00015511 | 7.7885e-05 | 210.8084 | 99.9556 | 7.358e-07 | 7.792e-07 | 0.0016109 | 0.30801 | 0.16784 | 0.00032258 | 0.00017578 | 3.3784e-07 | 1.8409e-07 | 5.1963e-07 | 2.8315e-07 | 124.3079 | 46.416 | 4.1802e-09 | 6.1003e-09 | 969.9256 | 1.5992e-07 | 1.005e-06 | 8.03e-08 | 1.0433e-06 | 5.3574e-10 | 5.8005e-09 | 2.9193e-10 | 8.0078e-09 | 5.3211e-07 | 1.9345e-09 | 5.3404e-07
6 | BRIG | 13105 | 13 | GA | 105 | Elbert | NONROAD_MAR | 954.8329 | 0.0014588 | 166.9312 | 98.0725 | 0.17483 | 0.10271 | 0.0001831 | 0.00010757 | 0.00025504 | 0.00014984 | 210.8084 | 99.9556 | 1.2098e-06 | 1.4991e-06 | 0.0016109 | 1.6001 | 0.059901 | 0.0016758 | 6.2734e-05 | 1.7551e-06 | 6.5702e-08 | 2.6995e-06 | 1.0106e-07 | 124.3079 | 46.416 | 2.1716e-08 | 2.1772e-09 | 969.9256 | 2.6295e-07 | 1.6524e-06 | 1.5448e-07 | 2.0071e-06 | 2.7832e-09 | 3.0134e-08 | 1.0419e-10 | 2.858e-09 | 1.0237e-06 | 6.9041e-10 | 1.0244e-06
6 | BRIG | 13105 | 13 | GA | 105 | Elbert | POINT | 954.8329 | 0.0014588 | 0 | 0 | 0 | 0 | 0 | 0 | 0 | 0 | 210.8084 | 99.9556 | 0 | 0 | 0.0016109 | 0 | 0 | 0 | 0 | 0 | 0 | 0 | 0 | 124.3079 | 46.416 | 0 | 0 | 969.9256 | 0 | 0 | 0 | 0 | 0 | 0 | 0 | 0 | 0 | 0 | 0
6 | BRIG | 13107 | 13 | GA | 107 | Emanuel | NONROAD_OTHER | 1039.7524 | 0.00014647 | 150.4092 | 58.7776 | 0.14466 | 0.05653 | 0.00013913 | 5.4369e-05 | 2.1188e-05 | 8.2799e-06 | 210.8084 | 99.9556 | 1.0051e-07 | 8.2836e-08 | 0.0003979 | 0.39294 | 0.22577 | 0.00037792 | 0.00021713 | 3.6347e-07 | 2.0883e-07 | 1.5037e-07 | 8.6397e-08 | 124.3079 | 46.416 | 1.2097e-09 | 1.8614e-09 | 1787.8943 | 1.1851e-08 | 7.4471e-08 | 4.6311e-09 | 6.0167e-08 | 8.4105e-11 | 9.1062e-10 | 4.8323e-11 | 1.3255e-09 | 5.6568e-08 | 5.9026e-10 | 5.7158e-08
6 | BRIG | 13107 | 13 | GA | 107 | Emanuel | POINT | 1039.7524 | 0.00014647 | 43.22 | 43.22 | 0.041568 | 0.041568 | 3.9978e-05 | 3.9978e-05 | 6.0883e-06 | 6.0883e-06 | 210.8084 | 99.9556 | 2.8881e-08 | 6.0911e-08 | 0.0003979 | 0 | 0 | 0 | 0 | 0 | 0 | 0 | 0 | 124.3079 | 46.416 | 0 | 0 | 1787.8943 | 3.4053e-09 | 2.1399e-08 | 3.4053e-09 | 4.4242e-08 | 0 | 0 | 0 | 0 | 4.1595e-08 | 0 | 4.1595e-08
6 | BRIG | 13107 | 13 | GA | 107 | Emanuel | NONROAD_MAR | 1039.7524 | 0.00014647 | 27.4204 | 28.9536 | 0.026372 | 0.027847 | 2.5364e-05 | 2.6782e-05 | 3.8627e-06 | 4.0787e-06 | 210.8084 | 99.9556 | 1.8323e-08 | 4.0805e-08 | 0.0003979 | 0.19065 | 0.0071397 | 0.00018336 | 6.8667e-06 | 1.7635e-07 | 6.6042e-09 | 7.2957e-08 | 2.7322e-09 | 124.3079 | 46.416 | 5.8691e-10 | 5.8864e-11 | 1787.8943 | 2.1605e-09 | 1.3577e-08 | 2.2813e-09 | 2.9638e-08 | 4.0806e-11 | 4.4181e-10 | 1.5282e-12 | 4.1919e-11 | 2.7865e-08 | 1.8666e-11 | 2.7884e-08
6 | BRIG | 13107 | 13 | GA | 107 | Emanuel | ONROAD | 1039.7524 | 0.00014647 | 922.3743 | 159.3569 | 0.88711 | 0.15326 | 0.00085319 | 0.0001474 | 0.00012993 | 2.2448e-05 | 210.8084 | 99.9556 | 6.1636e-07 | 2.2458e-07 | 0.0003979 | 3.5646 | 1.5174 | 0.0034283 | 0.0014594 | 3.2973e-06 | 1.4036e-06 | 1.3641e-06 | 5.807e-07 | 124.3079 | 46.416 | 1.0974e-08 | 1.2511e-08 | 1787.8943 | 7.2674e-08 | 4.5669e-07 | 1.2556e-08 | 1.6312e-07 | 7.6298e-10 | 8.2609e-09 | 3.248e-10 | 8.9094e-09 | 1.5337e-07 | 3.9673e-09 | 1.5733e-07
6 | BRIG | 13107 | 13 | GA | 107 | Emanuel | NONPOINT | 1039.7524 | 0.00014647 | 129.0539 | 98.7536 | 0.12412 | 0.094978 | 0.00011937 | 9.1347e-05 | 1.818e-05 | 1.3911e-05 | 210.8084 | 99.9556 | 8.6238e-08 | 1.3917e-07 | 0.0003979 | 24.2485 | 2.698 | 0.023321 | 0.0025949 | 2.243e-05 | 2.4957e-06 | 9.2795e-06 | 1.0325e-06 | 124.3079 | 46.416 | 7.4649e-08 | 2.2244e-08 | 1787.8943 | 1.0168e-08 | 6.3898e-08 | 7.7808e-09 | 1.0109e-07 | 5.1902e-09 | 5.6195e-08 | 5.7749e-10 | 1.5841e-08 | 9.5041e-08 | 7.0539e-09 | 1.0209e-07
6 | BRIG | 13107 | 13 | GA | 107 | Emanuel | PT_FIRES_PRESCRIBED | 1039.7524 | 0.00014647 | 110.9846 | 110.9846 | 0.10674 | 0.10674 | 0.00010266 | 0.00010266 | 1.5634e-05 | 1.5634e-05 | 210.8084 | 99.9556 | 7.4163e-08 | 1.5641e-07 | 0.0003979 | 30.4313 | 30.4313 | 0.029268 | 0.029268 | 2.8149e-05 | 2.8149e-05 | 1.1646e-05 | 1.1646e-05 | 124.3079 | 46.416 | 9.3683e-08 | 2.509e-07 | 1787.8943 | 8.7445e-09 | 5.4951e-08 | 8.7445e-09 | 1.1361e-07 | 6.5136e-09 | 7.0524e-08 | 6.5136e-09 | 1.7867e-07 | 1.0681e-07 | 7.9562e-08 | 1.8637e-07
6 | BRIG | 13109 | 13 | GA | 109 | Evans | PT_FIRES_PRESCRIBED | 1052.4349 | 0.0006015 | 153.8837 | 153.8837 | 0.14622 | 0.14622 | 0.00013893 | 0.00013893 | 8.795e-05 | 8.795e-05 | 210.8084 | 99.9556 | 4.172e-07 | 8.7989e-07 | 0.00072307 | 42.1939 | 42.1939 | 0.040092 | 0.040092 | 3.8094e-05 | 3.8094e-05 | 2.8989e-05 | 2.8989e-05 | 124.3079 | 46.416 | 2.332e-07 | 6.2455e-07 | 483.7229 | 1.8182e-07 | 1.1426e-06 | 1.8182e-07 | 2.3622e-06 | 5.9929e-08 | 6.4886e-07 | 5.9929e-08 | 1.6439e-06 | 6.0087e-07 | 1.9805e-07 | 7.9892e-07
6 | BRIG | 13109 | 13 | GA | 109 | Evans | NONROAD_MAR | 1052.4349 | 0.0006015 | 5.1385 | 5.4258 | 0.0048824 | 0.0051554 | 4.6392e-06 | 4.8986e-06 | 2.9368e-06 | 3.101e-06 | 210.8084 | 99.9556 | 1.3931e-08 | 3.1024e-08 | 0.00072307 | 0.035726 | 0.0013379 | 3.3946e-05 | 1.2713e-06 | 3.2255e-08 | 1.2079e-09 | 2.4545e-08 | 9.1922e-10 | 124.3079 | 46.416 | 1.9746e-10 | 1.9804e-11 | 483.7229 | 6.0713e-09 | 3.8152e-08 | 6.4107e-09 | 8.3288e-08 | 5.0742e-11 | 5.494e-10 | 1.9003e-12 | 5.2126e-11 | 2.1186e-08 | 6.28e-12 | 2.1192e-08
6 | BRIG | 13109 | 13 | GA | 109 | Evans | NONPOINT | 1052.4349 | 0.0006015 | 43.6777 | 30.4901 | 0.041502 | 0.028971 | 3.9434e-05 | 2.7528e-05 | 2.4963e-05 | 1.7426e-05 | 210.8084 | 99.9556 | 1.1842e-07 | 1.7434e-07 | 0.00072307 | 22.6179 | 1.8042 | 0.021491 | 0.0017143 | 2.042e-05 | 1.6289e-06 | 1.5539e-05 | 1.2395e-06 | 124.3079 | 46.416 | 1.2501e-07 | 2.6705e-08 | 483.7229 | 5.1607e-08 | 3.243e-07 | 3.6025e-08 | 4.6804e-07 | 3.2125e-08 | 3.4782e-07 | 2.5625e-09 | 7.029e-08 | 1.1905e-07 | 8.4684e-09 | 1.2752e-07
6 | BRIG | 13109 | 13 | GA | 109 | Evans | POINT | 1052.4349 | 0.0006015 | 0 | 0 | 0 | 0 | 0 | 0 | 0 | 0 | 210.8084 | 99.9556 | 0 | 0 | 0.00072307 | 0 | 0 | 0 | 0 | 0 | 0 | 0 | 0 | 124.3079 | 46.416 | 0 | 0 | 483.7229 | 0 | 0 | 0 | 0 | 0 | 0 | 0 | 0 | 0 | 0 | 0
6 | BRIG | 13109 | 13 | GA | 109 | Evans | NONROAD_OTHER | 1052.4349 | 0.0006015 | 57.2652 | 22.719 | 0.054412 | 0.021587 | 5.1701e-05 | 2.0512e-05 | 3.2729e-05 | 1.2985e-05 | 210.8084 | 99.9556 | 1.5526e-07 | 1.299e-07 | 0.00072307 | 0.14972 | 0.08449 | 0.00014226 | 8.028e-05 | 1.3517e-07 | 7.628e-08 | 1.0287e-07 | 5.8048e-08 | 124.3079 | 46.416 | 8.275e-10 | 1.2506e-09 | 483.7229 | 6.7661e-08 | 4.2519e-07 | 2.6843e-08 | 3.4875e-07 | 2.1265e-10 | 2.3024e-09 | 1.2e-10 | 3.2917e-09 | 8.8711e-08 | 3.9658e-10 | 8.9107e-08
6 | BRIG | 13109 | 13 | GA | 109 | Evans | ONROAD | 1052.4349 | 0.0006015 | 223.78 | 42.1005 | 0.21263 | 0.040003 | 0.00020204 | 3.801e-05 | 0.0001279 | 2.4062e-05 | 210.8084 | 99.9556 | 6.067e-07 | 2.4073e-07 | 0.00072307 | 0.98234 | 0.41145 | 0.0009334 | 0.00039095 | 8.8689e-07 | 3.7147e-07 | 6.7491e-07 | 2.8268e-07 | 124.3079 | 46.416 | 5.4293e-09 | 6.0901e-09 | 483.7229 | 2.644e-07 | 1.6615e-06 | 4.9743e-08 | 6.4626e-07 | 1.3952e-09 | 1.5106e-08 | 5.8438e-10 | 1.603e-08 | 1.6439e-07 | 1.9312e-09 | 1.6632e-07
6 | BRIG | 13111 | 13 | GA | 111 | Fannin | NONROAD_OTHER | 1013.6561 | 0.00067832 | 167.3091 | 67.288 | 0.16506 | 0.066382 | 0.00016283 | 6.5487e-05 | 0.00011196 | 4.5028e-05 | 210.8084 | 99.9556 | 5.311e-07 | 4.5048e-07 | 0.00078198 | 0.43203 | 0.27766 | 0.0004262 | 0.00027392 | 4.2046e-07 | 2.7023e-07 | 3.3328e-07 | 2.142e-07 | 124.3079 | 46.416 | 2.6811e-09 | 4.6147e-09 | 1013.5092 | 1.1047e-07 | 6.9418e-07 | 4.4427e-08 | 5.772e-07 | 3.2884e-10 | 3.5604e-09 | 2.1134e-10 | 5.7972e-09 | 3.0763e-07 | 1.4634e-09 | 3.0909e-07
6 | BRIG | 13111 | 13 | GA | 111 | Fannin | PT_FIRES_PRESCRIBED | 1013.6561 | 0.00067832 | 0.11301 | 0.11301 | 0.00011149 | 0.00011149 | 1.0999e-07 | 1.0999e-07 | 7.5626e-08 | 7.5626e-08 | 210.8084 | 99.9556 | 3.5874e-10 | 7.566e-10 | 0.00078198 | 0.030988 | 0.030988 | 3.057e-05 | 3.057e-05 | 3.0158e-08 | 3.0158e-08 | 2.3905e-08 | 2.3905e-08 | 124.3079 | 46.416 | 1.9231e-10 | 5.1502e-10 | 1013.5092 | 7.4618e-11 | 4.689e-10 | 7.4618e-11 | 9.6944e-10 | 2.3587e-11 | 2.5538e-10 | 2.3587e-11 | 6.4699e-10 | 5.1667e-10 | 1.6332e-10 | 6.7999e-10
6 | BRIG | 13111 | 13 | GA | 111 | Fannin | NONPOINT | 1013.6561 | 0.00067832 | 52.2066 | 52.2807 | 0.051503 | 0.051576 | 5.0809e-05 | 5.0882e-05 | 3.4936e-05 | 3.4985e-05 | 210.8084 | 99.9556 | 1.6572e-07 | 3.5001e-07 | 0.00078198 | 9.1525 | 5.974 | 0.0090292 | 0.0058935 | 8.9076e-06 | 5.8141e-06 | 7.0607e-06 | 4.6086e-06 | 124.3079 | 46.416 | 5.68e-08 | 9.9289e-08 | 1013.5092 | 3.447e-08 | 2.1661e-07 | 3.4519e-08 | 4.4847e-07 | 6.9665e-09 | 7.5428e-08 | 4.5472e-09 | 1.2473e-07 | 2.3902e-07 | 3.1486e-08 | 2.705e-07
6 | BRIG | 13111 | 13 | GA | 111 | Fannin | ONROAD | 1013.6561 | 0.00067832 | 581.3835 | 104.5148 | 0.57355 | 0.10311 | 0.00056582 | 0.00010172 | 0.00038905 | 6.9939e-05 | 210.8084 | 99.9556 | 1.8455e-06 | 6.997e-07 | 0.00078198 | 2.142 | 0.94052 | 0.0021132 | 0.00092785 | 2.0847e-06 | 9.1535e-07 | 1.6525e-06 | 7.2556e-07 | 124.3079 | 46.416 | 1.3293e-08 | 1.5632e-08 | 1013.5092 | 3.8386e-07 | 2.4122e-06 | 6.9007e-08 | 8.9653e-07 | 1.6304e-09 | 1.7653e-08 | 7.1589e-10 | 1.9637e-08 | 4.7782e-07 | 4.957e-09 | 4.8277e-07
6 | BRIG | 13111 | 13 | GA | 111 | Fannin | NONROAD_MAR | 1013.6561 | 0.00067832 | 11.3516 | 11.9864 | 0.011199 | 0.011825 | 1.1048e-05 | 1.1666e-05 | 7.5963e-06 | 8.021e-06 | 210.8084 | 99.9556 | 3.6034e-08 | 8.0246e-08 | 0.00078198 | 0.078924 | 0.0029557 | 7.7861e-05 | 2.9159e-06 | 7.6812e-08 | 2.8766e-09 | 6.0886e-08 | 2.2802e-09 | 124.3079 | 46.416 | 4.898e-10 | 4.9125e-11 | 1013.5092 | 7.495e-09 | 4.7099e-08 | 7.9141e-09 | 1.0282e-07 | 6.0074e-11 | 6.5043e-10 | 2.2498e-12 | 6.1713e-11 | 5.4799e-08 | 1.5578e-11 | 5.4814e-08
6 | BRIG | 13113 | 13 | GA | 113 | Fayette | NONROAD_MAR | 1122.176 | 0.00011623 | 117.8528 | 63.0507 | 0.10502 | 0.056186 | 9.3588e-05 | 5.0069e-05 | 1.2207e-05 | 6.5306e-06 | 210.8084 | 99.9556 | 5.7905e-08 | 6.5335e-08 | 0.00030283 | 1.1645 | 0.043591 | 0.0010377 | 3.8845e-05 | 9.247e-07 | 3.4616e-08 | 3.1424e-07 | 1.1763e-08 | 124.3079 | 46.416 | 2.5279e-09 | 2.5343e-10 | 515.7135 | 2.367e-08 | 1.4874e-07 | 1.2663e-08 | 1.6452e-07 | 6.0933e-10 | 6.5973e-09 | 2.281e-11 | 6.2568e-10 | 4.4617e-08 | 8.0366e-11 | 4.4697e-08
6 | BRIG | 13113 | 13 | GA | 113 | Fayette | PT_FIRES_PRESCRIBED | 1122.176 | 0.00011623 | 0.80724 | 0.80724 | 0.00071935 | 0.00071935 | 6.4103e-07 | 6.4103e-07 | 8.3611e-08 | 8.3611e-08 | 210.8084 | 99.9556 | 3.9662e-10 | 8.3649e-10 | 0.00030283 | 0.22134 | 0.22134 | 0.00019724 | 0.00019724 | 1.7577e-07 | 1.7577e-07 | 5.973e-08 | 5.973e-08 | 124.3079 | 46.416 | 4.805e-10 | 1.2868e-09 | 515.7135 | 1.6213e-10 | 1.0188e-09 | 1.6213e-10 | 2.1064e-09 | 1.1582e-10 | 1.254e-09 | 1.1582e-10 | 3.177e-09 | 5.7123e-10 | 4.0807e-10 | 9.793e-10
6 | BRIG | 13113 | 13 | GA | 113 | Fayette | NONPOINT | 1122.176 | 0.00011623 | 129.9987 | 131.1548 | 0.11585 | 0.11688 | 0.00010323 | 0.00010415 | 1.3465e-05 | 1.3585e-05 | 210.8084 | 99.9556 | 6.3872e-08 | 1.3591e-07 | 0.00030283 | 19.1107 | 3.1328 | 0.01703 | 0.0027918 | 1.5176e-05 | 2.4878e-06 | 5.1572e-06 | 8.4542e-07 | 124.3079 | 46.416 | 4.1487e-08 | 1.8214e-08 | 515.7135 | 2.6109e-08 | 1.6407e-07 | 2.6341e-08 | 3.4223e-07 | 1e-08 | 1.0827e-07 | 1.6393e-09 | 4.4968e-08 | 9.2809e-08 | 5.7759e-09 | 9.8585e-08
6 | BRIG | 13113 | 13 | GA | 113 | Fayette | NONROAD_OTHER | 1122.176 | 0.00011623 | 483.1794 | 208.2215 | 0.43057 | 0.18555 | 0.0003837 | 0.00016535 | 5.0046e-05 | 2.1567e-05 | 210.8084 | 99.9556 | 2.374e-07 | 2.1577e-07 | 0.00030283 | 1.3848 | 0.82625 | 0.001234 | 0.00073629 | 1.0997e-06 | 6.5613e-07 | 3.737e-07 | 2.2297e-07 | 124.3079 | 46.416 | 3.0063e-09 | 4.8037e-09 | 515.7135 | 9.7043e-08 | 6.0982e-07 | 4.182e-08 | 5.4332e-07 | 7.2464e-10 | 7.8458e-09 | 4.3235e-10 | 1.186e-08 | 1.4734e-07 | 1.5233e-09 | 1.4887e-07
6 | BRIG | 13113 | 13 | GA | 113 | Fayette | ONROAD | 1122.176 | 0.00011623 | 1409.6479 | 291.0829 | 1.2562 | 0.25939 | 0.0011194 | 0.00023115 | 0.00014601 | 3.0149e-05 | 210.8084 | 99.9556 | 6.926e-07 | 3.0163e-07 | 0.00030283 | 9.0812 | 3.3505 | 0.0080925 | 0.0029857 | 7.2114e-06 | 2.6606e-06 | 2.4506e-06 | 9.0415e-07 | 124.3079 | 46.416 | 1.9714e-08 | 1.9479e-08 | 515.7135 | 2.8312e-07 | 1.7791e-06 | 5.8462e-08 | 7.5953e-07 | 4.7519e-09 | 5.145e-08 | 1.7532e-09 | 4.8092e-08 | 2.0598e-07 | 6.1771e-09 | 2.1216e-07
6 | BRIG | 13113 | 13 | GA | 113 | Fayette | POINT | 1122.176 | 0.00011623 | 7.4396 | 9.8136 | 0.0066296 | 0.0087451 | 5.9078e-06 | 7.793e-06 | 7.7057e-07 | 1.0165e-06 | 210.8084 | 99.9556 | 3.6553e-09 | 1.0169e-08 | 0.00030283 | 0.05 | 0.06419 | 4.4556e-05 | 5.7201e-05 | 3.9705e-08 | 5.0974e-08 | 1.3493e-08 | 1.7322e-08 | 124.3079 | 46.416 | 1.0854e-10 | 3.7319e-10 | 515.7135 | 1.4942e-09 | 9.3895e-09 | 1.971e-09 | 2.5607e-08 | 2.6164e-11 | 2.8328e-10 | 3.3589e-11 | 9.2136e-10 | 6.9444e-09 | 1.1834e-10 | 7.0627e-09
6 | BRIG | 13115 | 13 | GA | 115 | Floyd | NONROAD_MAR | 1118.9284 | 0.00099752 | 513.5784 | 274.7619 | 0.45899 | 0.24556 | 0.00041021 | 0.00021946 | 0.00045785 | 0.00024495 | 210.8084 | 99.9556 | 2.1719e-06 | 2.4506e-06 | 0.00062393 | 5.8489 | 0.21895 | 0.0052272 | 0.00019568 | 4.6716e-06 | 1.7488e-07 | 3.2614e-06 | 1.2209e-07 | 124.3079 | 46.416 | 2.6237e-08 | 2.6303e-09 | 1343.0989 | 3.4089e-07 | 2.1422e-06 | 1.8238e-07 | 2.3694e-06 | 2.4283e-09 | 2.6291e-08 | 9.0901e-11 | 2.4935e-09 | 1.6735e-06 | 8.3411e-10 | 1.6743e-06
6 | BRIG | 13115 | 13 | GA | 115 | Floyd | NONROAD_OTHER | 1118.9284 | 0.00099752 | 378.1718 | 174.0734 | 0.33798 | 0.15557 | 0.00030205 | 0.00013904 | 0.00033714 | 0.00015519 | 210.8084 | 99.9556 | 1.5993e-06 | 1.5526e-06 | 0.00062393 | 1.189 | 0.64871 | 0.0010626 | 0.00057976 | 9.497e-07 | 5.1814e-07 | 6.6302e-07 | 3.6173e-07 | 124.3079 | 46.416 | 5.3337e-09 | 7.7932e-09 | 1343.0989 | 2.5102e-07 | 1.5774e-06 | 1.1554e-07 | 1.5011e-06 | 4.9365e-10 | 5.3448e-09 | 2.6932e-10 | 7.3877e-09 | 1.0602e-06 | 2.4713e-09 | 1.0627e-06
6 | BRIG | 13115 | 13 | GA | 115 | Floyd | NONPOINT | 1118.9284 | 0.00099752 | 172.877 | 166.4377 | 0.1545 | 0.14875 | 0.00013808 | 0.00013294 | 0.00015412 | 0.00014838 | 210.8084 | 99.9556 | 7.3109e-07 | 1.4844e-06 | 0.00062393 | 94.5677 | 10.1705 | 0.084516 | 0.0090895 | 7.5533e-05 | 8.1234e-06 | 5.2733e-05 | 5.6713e-06 | 124.3079 | 46.416 | 4.2421e-07 | 1.2218e-07 | 1343.0989 | 1.1475e-07 | 7.2109e-07 | 1.1048e-07 | 1.4353e-06 | 3.9262e-08 | 4.251e-07 | 4.2225e-09 | 1.1583e-07 | 1.0137e-06 | 3.8746e-08 | 1.0525e-06
6 | BRIG | 13115 | 13 | GA | 115 | Floyd | ONROAD | 1118.9284 | 0.00099752 | 2110.3909 | 359.0295 | 1.8861 | 0.32087 | 0.0016856 | 0.00028676 | 0.0018814 | 0.00032007 | 210.8084 | 99.9556 | 8.9247e-06 | 3.2022e-06 | 0.00062393 | 9.6688 | 3.6261 | 0.0086411 | 0.0032407 | 7.7226e-06 | 2.8962e-06 | 5.3915e-06 | 2.022e-06 | 124.3079 | 46.416 | 4.3372e-08 | 4.3562e-08 | 1343.0989 | 1.4008e-06 | 8.8027e-06 | 2.3831e-07 | 3.0961e-06 | 4.0142e-09 | 4.3462e-08 | 1.5055e-09 | 4.1295e-08 | 2.1867e-06 | 1.3814e-08 | 2.2005e-06
6 | BRIG | 13115 | 13 | GA | 115 | Floyd | PT_FIRES_PRESCRIBED | 1118.9284 | 0.00099752 | 43.4463 | 43.4463 | 0.038829 | 0.038829 | 3.4702e-05 | 3.4702e-05 | 3.8732e-05 | 3.8732e-05 | 210.8084 | 99.9556 | 1.8373e-07 | 3.875e-07 | 0.00062393 | 11.9127 | 11.9127 | 0.010647 | 0.010647 | 9.5149e-06 | 9.5149e-06 | 6.6427e-06 | 6.6427e-06 | 124.3079 | 46.416 | 5.3438e-08 | 1.4311e-07 | 1343.0989 | 2.8838e-08 | 1.8122e-07 | 2.8838e-08 | 3.7466e-07 | 4.9458e-09 | 5.3549e-08 | 4.9458e-09 | 1.3567e-07 | 2.6462e-07 | 4.5383e-08 | 3.1e-07
6 | BRIG | 13115 | 13 | GA | 115 | Floyd | POINT | 1118.9284 | 0.00099752 | 4798.1621 | 1833.8126 | 4.2882 | 1.6389 | 0.0038324 | 0.0014647 | 0.0042776 | 0.0016348 | 210.8084 | 99.9556 | 2.0291e-05 | 1.6356e-05 | 0.00062393 | 4480.1354 | 1836.9426 | 4.004 | 1.6417 | 0.0035784 | 0.0014672 | 0.0024982 | 0.0010243 | 124.3079 | 46.416 | 2.0097e-05 | 2.2068e-05 | 1343.0989 | 3.1848e-06 | 2.0014e-05 | 1.2172e-06 | 1.5814e-05 | 1.86e-06 | 2.0139e-05 | 7.6265e-07 | 2.092e-05 | 1.1169e-05 | 6.998e-06 | 1.8167e-05
6 | BRIG | 13117 | 13 | GA | 117 | Forsyth | PT_FIRES_PRESCRIBED | 1039.6481 | 0.00047701 | 0.03229 | 0.03229 | 3.1058e-05 | 3.1058e-05 | 2.9874e-08 | 2.9874e-08 | 1.4815e-08 | 1.4815e-08 | 210.8084 | 99.9556 | 7.0277e-11 | 1.4822e-10 | 0.00083458 | 0.0088536 | 0.0088536 | 8.516e-06 | 8.516e-06 | 8.1912e-09 | 8.1912e-09 | 7.1072e-09 | 7.1072e-09 | 124.3079 | 46.416 | 5.7174e-11 | 1.5312e-10 | 640.468 | 2.3132e-11 | 1.4536e-10 | 2.3132e-11 | 3.0053e-10 | 1.1097e-11 | 1.2015e-10 | 1.1097e-11 | 3.0439e-10 | 1.0122e-10 | 4.8556e-11 | 1.4977e-10
6 | BRIG | 13117 | 13 | GA | 117 | Forsyth | POINT | 1039.6481 | 0.00047701 | 34.52 | 44.2154 | 0.033204 | 0.042529 | 3.1937e-05 | 4.0907e-05 | 1.5838e-05 | 2.0287e-05 | 210.8084 | 99.9556 | 7.5132e-08 | 2.0296e-07 | 0.00083458 | 9.25 | 13.0855 | 0.0088972 | 0.012586 | 8.5579e-06 | 1.2106e-05 | 7.4254e-06 | 1.0504e-05 | 124.3079 | 46.416 | 5.9734e-08 | 2.2631e-07 | 640.468 | 2.4729e-08 | 1.554e-07 | 3.1675e-08 | 4.1152e-07 | 1.1594e-08 | 1.2553e-07 | 1.6401e-08 | 4.4989e-07 | 1.386e-07 | 7.1765e-08 | 2.1036e-07
6 | BRIG | 13117 | 13 | GA | 117 | Forsyth | ONROAD | 1039.6481 | 0.00047701 | 2389.7228 | 592.6263 | 2.2986 | 0.57003 | 0.0022109 | 0.00054829 | 0.0010964 | 0.00027191 | 210.8084 | 99.9556 | 5.2012e-06 | 2.7203e-06 | 0.00083458 | 16.6413 | 7.003 | 0.016007 | 0.0067359 | 1.5396e-05 | 6.4791e-06 | 1.3359e-05 | 5.6217e-06 | 124.3079 | 46.416 | 1.0747e-07 | 1.2111e-07 | 640.468 | 1.7119e-06 | 1.0758e-05 | 4.2455e-07 | 5.5157e-06 | 2.0858e-08 | 2.2583e-07 | 8.7774e-09 | 2.4077e-07 | 1.8577e-06 | 3.8407e-08 | 1.8961e-06
6 | BRIG | 13117 | 13 | GA | 117 | Forsyth | NONPOINT | 1039.6481 | 0.00047701 | 143.7672 | 144.6838 | 0.13828 | 0.13917 | 0.00013301 | 0.00013386 | 6.5963e-05 | 6.6384e-05 | 210.8084 | 99.9556 | 3.1291e-07 | 6.6413e-07 | 0.00083458 | 43.9137 | 6.2467 | 0.042239 | 0.0060085 | 4.0628e-05 | 5.7794e-06 | 3.5252e-05 | 5.0145e-06 | 124.3079 | 46.416 | 2.8358e-07 | 1.0803e-07 | 640.468 | 1.0299e-07 | 6.4721e-07 | 1.0365e-07 | 1.3466e-06 | 5.504e-08 | 5.9593e-07 | 7.8295e-09 | 2.1477e-07 | 4.5353e-07 | 3.4259e-08 | 4.8779e-07
6 | BRIG | 13117 | 13 | GA | 117 | Forsyth | NONROAD_OTHER | 1039.6481 | 0.00047701 | 997.9984 | 495.348 | 0.95994 | 0.47646 | 0.00092333 | 0.00045829 | 0.0004579 | 0.00022727 | 210.8084 | 99.9556 | 2.1721e-06 | 2.2738e-06 | 0.00083458 | 2.9954 | 1.7558 | 0.0028812 | 0.0016888 | 2.7713e-06 | 1.6244e-06 | 2.4046e-06 | 1.4094e-06 | 124.3079 | 46.416 | 1.9344e-08 | 3.0365e-08 | 640.468 | 7.1495e-07 | 4.4928e-06 | 3.5486e-07 | 4.6103e-06 | 3.7544e-09 | 4.065e-08 | 2.2006e-09 | 6.0365e-08 | 1.5527e-06 | 9.6292e-09 | 1.5624e-06
6 | BRIG | 13119 | 13 | GA | 119 | Franklin | NONROAD_OTHER | 964.1363 | 0.00048494 | 79.9929 | 35.5065 | 0.082968 | 0.036827 | 8.6055e-05 | 3.8197e-05 | 4.0235e-05 | 1.7859e-05 | 210.8084 | 99.9556 | 1.9086e-07 | 1.7867e-07 | 0.00069555 | 0.21691 | 0.12369 | 0.00022498 | 0.00012829 | 2.3335e-07 | 1.3306e-07 | 1.5648e-07 | 8.9234e-08 | 124.3079 | 46.416 | 1.2588e-09 | 1.9225e-09 | 689.6141 | 5.8344e-08 | 3.6664e-07 | 2.5897e-08 | 3.3646e-07 | 2.2691e-10 | 2.4568e-09 | 1.294e-10 | 3.5494e-09 | 1.2201e-07 | 6.0964e-10 | 1.2262e-07
6 | BRIG | 13119 | 13 | GA | 119 | Franklin | NONPOINT | 964.1363 | 0.00048494 | 38.9651 | 37.6211 | 0.040415 | 0.03902 | 4.1918e-05 | 4.0472e-05 | 1.9599e-05 | 1.8923e-05 | 210.8084 | 99.9556 | 9.2969e-08 | 1.8931e-07 | 0.00069555 | 8.3804 | 2.1121 | 0.0086921 | 0.0021906 | 9.0154e-06 | 2.2721e-06 | 6.0458e-06 | 1.5237e-06 | 124.3079 | 46.416 | 4.8636e-08 | 3.2827e-08 | 689.6141 | 2.842e-08 | 1.7859e-07 | 2.744e-08 | 3.5649e-07 | 8.7669e-09 | 9.4921e-08 | 2.2095e-09 | 6.0608e-08 | 1.2928e-07 | 1.041e-08 | 1.3969e-07
6 | BRIG | 13119 | 13 | GA | 119 | Franklin | ONROAD | 964.1363 | 0.00048494 | 2206.938 | 814.4722 | 2.289 | 0.84477 | 0.0023742 | 0.00087619 | 0.00111 | 0.00040966 | 210.8084 | 99.9556 | 5.2657e-06 | 4.0985e-06 | 0.00069555 | 5.3015 | 2.8366 | 0.0054987 | 0.0029421 | 5.7032e-06 | 3.0516e-06 | 3.8246e-06 | 2.0464e-06 | 124.3079 | 46.416 | 3.0767e-08 | 4.4088e-08 | 689.6141 | 1.6097e-06 | 1.0115e-05 | 5.9405e-07 | 7.7179e-06 | 5.546e-09 | 6.0047e-08 | 2.9675e-09 | 8.1399e-08 | 2.7988e-06 | 1.3981e-08 | 2.8128e-06
6 | BRIG | 13119 | 13 | GA | 119 | Franklin | PT_FIRES_PRESCRIBED | 964.1363 | 0.00048494 | 4.7536 | 4.7536 | 0.0049304 | 0.0049304 | 5.1138e-06 | 5.1138e-06 | 2.391e-06 | 2.391e-06 | 210.8084 | 99.9556 | 1.1342e-08 | 2.392e-08 | 0.00069555 | 1.3034 | 1.3034 | 0.0013519 | 0.0013519 | 1.4022e-06 | 1.4022e-06 | 9.4031e-07 | 9.4031e-07 | 124.3079 | 46.416 | 7.5643e-09 | 2.0258e-08 | 689.6141 | 3.4671e-09 | 2.1788e-08 | 3.4671e-09 | 4.5045e-08 | 1.3635e-09 | 1.4763e-08 | 1.3635e-09 | 3.7402e-08 | 1.6335e-08 | 6.4241e-09 | 2.2759e-08
6 | BRIG | 13119 | 13 | GA | 119 | Franklin | NONROAD_MAR | 964.1363 | 0.00048494 | 14.7593 | 15.5845 | 0.015308 | 0.016164 | 1.5878e-05 | 1.6765e-05 | 7.4236e-06 | 7.8387e-06 | 210.8084 | 99.9556 | 3.5215e-08 | 7.8422e-08 | 0.00069555 | 0.10262 | 0.003843 | 0.00010643 | 3.9859e-06 | 1.1039e-07 | 4.1342e-09 | 7.403e-08 | 2.7724e-09 | 124.3079 | 46.416 | 5.9553e-10 | 5.973e-11 | 689.6141 | 1.0765e-08 | 6.7647e-08 | 1.1367e-08 | 1.4768e-07 | 1.0735e-10 | 1.1623e-09 | 4.0202e-12 | 1.1028e-10 | 5.3553e-08 | 1.8941e-11 | 5.3572e-08
6 | BRIG | 13121 | 13 | GA | 121 | Fulton | NONPOINT | 1094.0394 | 0.00064163 | 1531.5699 | 1559.1521 | 1.3999 | 1.4251 | 0.0012796 | 0.0013026 | 0.00089823 | 0.00091441 | 210.8084 | 99.9556 | 4.2609e-06 | 9.1482e-06 | 0.0012908 | 240.0638 | 43.1008 | 0.21943 | 0.039396 | 0.00020057 | 3.601e-05 | 0.00028323 | 5.0851e-05 | 124.3079 | 46.416 | 2.2785e-06 | 1.0955e-06 | 1384.9462 | 6.4857e-07 | 4.0757e-06 | 6.6025e-07 | 8.5779e-06 | 2.0451e-07 | 2.2142e-06 | 3.6717e-08 | 1.0072e-06 | 6.2472e-06 | 3.4741e-07 | 6.5946e-06
6 | BRIG | 13121 | 13 | GA | 121 | Fulton | ONROAD | 1094.0394 | 0.00064163 | 16283.0907 | 4035.2259 | 14.8835 | 3.6884 | 0.013604 | 0.0033713 | 0.0095497 | 0.0023666 | 210.8084 | 99.9556 | 4.53e-05 | 2.3676e-05 | 0.0012908 | 118.6984 | 43.3889 | 0.1085 | 0.039659 | 9.917e-05 | 3.625e-05 | 0.00014004 | 5.1191e-05 | 124.3079 | 46.416 | 1.1266e-06 | 1.1029e-06 | 1384.9462 | 6.8954e-06 | 4.3331e-05 | 1.7088e-06 | 2.22e-05 | 1.0112e-07 | 1.0948e-06 | 3.6962e-08 | 1.0139e-06 | 1.6168e-05 | 3.4973e-07 | 1.6518e-05
6 | BRIG | 13121 | 13 | GA | 121 | Fulton | NONROAD_MAR | 1094.0394 | 0.00064163 | 792.1867 | 429.2639 | 0.72409 | 0.39237 | 0.00066185 | 0.00035864 | 0.0004646 | 0.00025175 | 210.8084 | 99.9556 | 2.2039e-06 | 2.5187e-06 | 0.0012908 | 8.2762 | 0.30982 | 0.0075648 | 0.00028318 | 6.9146e-06 | 2.5884e-07 | 9.7644e-06 | 3.6552e-07 | 124.3079 | 46.416 | 7.855e-08 | 7.875e-09 | 1384.9462 | 3.3546e-07 | 2.1081e-06 | 1.8178e-07 | 2.3617e-06 | 7.0504e-09 | 7.6335e-08 | 2.6393e-10 | 7.2397e-09 | 1.72e-06 | 2.4972e-09 | 1.7225e-06
6 | BRIG | 13121 | 13 | GA | 121 | Fulton | PT_FIRES_PRESCRIBED | 1094.0394 | 0.00064163 | 2.6988 | 2.6988 | 0.0024668 | 0.0024668 | 2.2548e-06 | 2.2548e-06 | 1.5828e-06 | 1.5828e-06 | 210.8084 | 99.9556 | 7.5082e-09 | 1.5835e-08 | 0.0012908 | 0.73999 | 0.73999 | 0.00067638 | 0.00067638 | 6.1824e-07 | 6.1824e-07 | 8.7305e-07 | 8.7305e-07 | 124.3079 | 46.416 | 7.0233e-09 | 1.8809e-08 | 1384.9462 | 1.1428e-09 | 7.1817e-09 | 1.1428e-09 | 1.4848e-08 | 6.3038e-10 | 6.8253e-09 | 6.3038e-10 | 1.7292e-08 | 1.0813e-08 | 5.9646e-09 | 1.6778e-08
6 | BRIG | 13121 | 13 | GA | 121 | Fulton | POINT | 1094.0394 | 0.00064163 | 443.114 | 438.43 | 0.40503 | 0.40074 | 0.00037021 | 0.0003663 | 0.00025988 | 0.00025713 | 210.8084 | 99.9556 | 1.2328e-06 | 2.5724e-06 | 0.0012908 | 220.9662 | 287.4056 | 0.20197 | 0.2627 | 0.00018461 | 0.00024012 | 0.0002607 | 0.00033908 | 124.3079 | 46.416 | 2.0972e-06 | 7.3053e-06 | 1384.9462 | 1.8764e-07 | 1.1792e-06 | 1.8566e-07 | 2.4121e-06 | 1.8824e-07 | 2.0381e-06 | 2.4484e-07 | 6.716e-06 | 1.7567e-06 | 2.3166e-06 | 4.0733e-06
6 | BRIG | 13121 | 13 | GA | 121 | Fulton | NONROAD_OTHER | 1094.0394 | 0.00064163 | 3938.9312 | 1648.8059 | 3.6004 | 1.5071 | 0.0032909 | 0.0013775 | 0.0023101 | 0.00096699 | 210.8084 | 99.9556 | 1.0958e-05 | 9.6742e-06 | 0.0012908 | 10.9871 | 6.6338 | 0.010043 | 0.0060635 | 9.1794e-06 | 5.5423e-06 | 1.2963e-05 | 7.8266e-06 | 124.3079 | 46.416 | 1.0428e-07 | 1.6862e-07 | 1384.9462 | 1.668e-06 | 1.0482e-05 | 6.9821e-07 | 9.0712e-06 | 9.3597e-09 | 1.0134e-07 | 5.6512e-09 | 1.5502e-07 | 6.6064e-06 | 5.3471e-08 | 6.6599e-06
6 | BRIG | 13123 | 13 | GA | 123 | Gilmer | NONROAD_OTHER | 1034.5746 | 0.0013216 | 132.3072 | 59.7341 | 0.12789 | 0.057738 | 0.00012361 | 5.5808e-05 | 0.00016902 | 7.6308e-05 | 210.8084 | 99.9556 | 8.0176e-07 | 7.6342e-07 | 0.001974 | 0.38173 | 0.22463 | 0.00036898 | 0.00021712 | 3.5664e-07 | 2.0986e-07 | 7.2834e-07 | 4.2858e-07 | 124.3079 | 46.416 | 5.8592e-09 | 9.2336e-09 | 1118.2643 | 1.5114e-07 | 9.498e-07 | 6.8238e-08 | 8.8655e-07 | 6.5132e-10 | 7.0519e-09 | 3.8326e-10 | 1.0513e-08 | 5.2133e-07 | 2.9281e-09 | 5.2426e-07
6 | BRIG | 13123 | 13 | GA | 123 | Gilmer | PT_FIRES_PRESCRIBED | 1034.5746 | 0.0013216 | 0.19004 | 0.19004 | 0.00018369 | 0.00018369 | 1.7755e-07 | 1.7755e-07 | 2.4277e-07 | 2.4277e-07 | 210.8084 | 99.9556 | 1.1516e-09 | 2.4288e-09 | 0.001974 | 0.052107 | 0.052107 | 5.0366e-05 | 5.0366e-05 | 4.8683e-08 | 4.8683e-08 | 9.942e-08 | 9.942e-08 | 124.3079 | 46.416 | 7.9979e-10 | 2.1419e-09 | 1118.2643 | 2.1709e-10 | 1.3642e-09 | 2.1709e-10 | 2.8205e-09 | 8.8906e-11 | 9.626e-10 | 8.8906e-11 | 2.4387e-09 | 1.6586e-09 | 6.7923e-10 | 2.3378e-09
6 | BRIG | 13123 | 13 | GA | 123 | Gilmer | ONROAD | 1034.5746 | 0.0013216 | 698.7662 | 120.9005 | 0.67541 | 0.11686 | 0.00065284 | 0.00011295 | 0.00089265 | 0.00015445 | 210.8084 | 99.9556 | 4.2344e-06 | 1.5452e-06 | 0.001974 | 2.6285 | 1.1224 | 0.0025407 | 0.0010849 | 2.4558e-06 | 1.0486e-06 | 5.0152e-06 | 2.1415e-06 | 124.3079 | 46.416 | 4.0345e-08 | 4.6138e-08 | 1118.2643 | 7.9825e-07 | 5.0162e-06 | 1.3811e-07 | 1.7944e-06 | 4.4848e-09 | 4.8558e-08 | 1.9151e-09 | 5.2531e-08 | 1.0552e-06 | 1.4631e-08 | 1.0698e-06
6 | BRIG | 13123 | 13 | GA | 123 | Gilmer | NONPOINT | 1034.5746 | 0.0013216 | 59.0143 | 58.8746 | 0.057042 | 0.056907 | 5.5136e-05 | 5.5005e-05 | 7.5389e-05 | 7.521e-05 | 210.8084 | 99.9556 | 3.5762e-07 | 7.5244e-07 | 0.001974 | 20.2725 | 4.2519 | 0.019595 | 0.0041098 | 1.894e-05 | 3.9724e-06 | 3.868e-05 | 8.1125e-06 | 124.3079 | 46.416 | 3.1116e-07 | 1.7478e-07 | 1118.2643 | 6.7416e-08 | 4.2365e-07 | 6.7256e-08 | 8.7379e-07 | 3.4589e-08 | 3.745e-07 | 7.2546e-09 | 1.99e-07 | 5.1383e-07 | 5.5424e-08 | 5.6926e-07
6 | BRIG | 13123 | 13 | GA | 123 | Gilmer | NONROAD_MAR | 1034.5746 | 0.0013216 | 16.3131 | 17.2253 | 0.015768 | 0.01665 | 1.5241e-05 | 1.6093e-05 | 2.084e-05 | 2.2005e-05 | 210.8084 | 99.9556 | 9.8855e-08 | 2.2015e-07 | 0.001974 | 0.11342 | 0.0042476 | 0.00010963 | 4.1056e-06 | 1.0597e-07 | 3.9684e-09 | 2.164e-07 | 8.1043e-09 | 124.3079 | 46.416 | 1.7409e-09 | 1.746e-10 | 1118.2643 | 1.8636e-08 | 1.1711e-07 | 1.9678e-08 | 2.5565e-07 | 1.9352e-10 | 2.0953e-09 | 7.2473e-12 | 1.988e-10 | 1.5033e-07 | 5.5368e-11 | 1.5039e-07
6 | BRIG | 13125 | 13 | GA | 125 | Glascock | NONROAD_OTHER | 1006.8901 | 1.3089e-05 | 13.4739 | 4.5894 | 0.013382 | 0.0045579 | 1.329e-05 | 4.5268e-06 | 1.7516e-07 | 5.966e-08 | 210.8084 | 99.9556 | 8.3087e-10 | 5.9686e-10 | 9.5729e-05 | 0.03683 | 0.019973 | 3.6578e-05 | 1.9836e-05 | 3.6328e-08 | 1.9701e-08 | 3.5016e-09 | 1.8989e-09 | 124.3079 | 46.416 | 2.8168e-11 | 4.0911e-11 | 373.9447 | 4.684e-10 | 2.9434e-09 | 1.5954e-10 | 2.0728e-09 | 9.3639e-12 | 1.0138e-10 | 5.0781e-12 | 1.3929e-10 | 4.0759e-10 | 1.2973e-11 | 4.2056e-10
6 | BRIG | 13125 | 13 | GA | 125 | Glascock | POINT | 1006.8901 | 1.3089e-05 | 42.6683 | 42.7077 | 0.042376 | 0.042415 | 4.2086e-05 | 4.2125e-05 | 5.5467e-07 | 5.5518e-07 | 210.8084 | 99.9556 | 2.6312e-09 | 5.5543e-09 | 9.5729e-05 | 0.5478 | 0.50448 | 0.00054405 | 0.00050103 | 5.4033e-07 | 4.976e-07 | 5.2081e-08 | 4.7963e-08 | 124.3079 | 46.416 | 4.1897e-10 | 1.0333e-09 | 373.9447 | 1.4833e-09 | 9.3211e-09 | 1.4847e-09 | 1.9289e-08 | 1.3928e-10 | 1.508e-09 | 1.2826e-10 | 3.5183e-09 | 3.793e-09 | 3.2768e-10 | 4.1206e-09
6 | BRIG | 13125 | 13 | GA | 125 | Glascock | NONPOINT | 1006.8901 | 1.3089e-05 | 20.2335 | 14.326 | 0.020095 | 0.014228 | 1.9958e-05 | 1.4131e-05 | 2.6303e-07 | 1.8623e-07 | 210.8084 | 99.9556 | 1.2477e-09 | 1.8631e-09 | 9.5729e-05 | 3.1935 | 0.22005 | 0.0031716 | 0.00021855 | 3.1499e-06 | 2.1705e-07 | 3.0361e-07 | 2.0921e-08 | 124.3079 | 46.416 | 2.4424e-09 | 4.5073e-10 | 373.9447 | 7.0338e-10 | 4.4201e-09 | 4.9802e-10 | 6.4702e-09 | 8.1192e-10 | 8.7908e-09 | 5.5947e-11 | 1.5347e-09 | 1.2723e-09 | 1.4293e-10 | 1.4153e-09
6 | BRIG | 13125 | 13 | GA | 125 | Glascock | PT_FIRES_PRESCRIBED | 1006.8901 | 1.3089e-05 | 26.5412 | 26.5412 | 0.02636 | 0.02636 | 2.6179e-05 | 2.6179e-05 | 3.4502e-07 | 3.4502e-07 | 210.8084 | 99.9556 | 1.6367e-09 | 3.4518e-09 | 9.5729e-05 | 7.2774 | 7.2774 | 0.0072276 | 0.0072276 | 7.1782e-06 | 7.1782e-06 | 6.9189e-07 | 6.9189e-07 | 124.3079 | 46.416 | 5.5659e-09 | 1.4906e-08 | 373.9447 | 9.2266e-10 | 5.798e-09 | 9.2266e-10 | 1.1987e-08 | 1.8502e-09 | 2.0033e-08 | 1.8502e-09 | 5.0753e-08 | 2.3572e-09 | 4.7269e-09 | 7.0841e-09
6 | BRIG | 13125 | 13 | GA | 125 | Glascock | NONROAD_MAR | 1006.8901 | 1.3089e-05 | 1.7689 | 0.94634 | 0.0017568 | 0.00093987 | 1.7448e-06 | 9.3343e-07 | 2.2995e-08 | 1.2302e-08 | 210.8084 | 99.9556 | 1.0908e-10 | 1.2307e-10 | 9.5729e-05 | 0.020145 | 0.00075411 | 2.0007e-05 | 7.4895e-07 | 1.987e-08 | 7.4382e-10 | 1.9152e-09 | 7.1696e-11 | 124.3079 | 46.416 | 1.5407e-11 | 1.5446e-12 | 373.9447 | 6.1492e-11 | 3.8642e-10 | 3.2898e-11 | 4.2741e-10 | 5.1217e-12 | 5.5454e-11 | 1.9173e-13 | 5.2592e-12 | 8.4047e-11 | 4.8982e-13 | 8.4536e-11
6 | BRIG | 13125 | 13 | GA | 125 | Glascock | ONROAD | 1006.8901 | 1.3089e-05 | 78.6866 | 13.1968 | 0.078148 | 0.013107 | 7.7613e-05 | 1.3017e-05 | 1.0229e-06 | 1.7155e-07 | 210.8084 | 99.9556 | 4.8522e-09 | 1.7163e-09 | 9.5729e-05 | 0.29937 | 0.12502 | 0.00029732 | 0.00012417 | 2.9528e-07 | 1.2332e-07 | 2.8462e-08 | 1.1887e-08 | 124.3079 | 46.416 | 2.2896e-10 | 2.5609e-10 | 373.9447 | 2.7354e-09 | 1.7189e-08 | 4.5877e-10 | 5.9603e-09 | 7.6113e-11 | 8.2409e-10 | 3.1787e-11 | 8.7193e-10 | 1.172e-09 | 8.1208e-11 | 1.2532e-09
6 | BRIG | 13127 | 13 | GA | 127 | Glynn | NONPOINT | 1117.164 | 0.00015241 | 83.5884 | 82.7559 | 0.074822 | 0.074077 | 6.6975e-05 | 6.6308e-05 | 1.1403e-05 | 1.129e-05 | 210.8084 | 99.9556 | 5.4093e-08 | 1.1295e-07 | 0.00020851 | 65.6555 | 6.0275 | 0.05877 | 0.0053954 | 5.2606e-05 | 4.8296e-06 | 1.2254e-05 | 1.125e-06 | 124.3079 | 46.416 | 9.8577e-08 | 2.4237e-08 | 1212.0289 | 9.4084e-09 | 5.9123e-08 | 9.3147e-09 | 1.2102e-07 | 1.011e-08 | 1.0947e-07 | 9.2818e-10 | 2.5461e-08 | 7.713e-08 | 7.6858e-09 | 8.4816e-08
6 | BRIG | 13127 | 13 | GA | 127 | Glynn | NONROAD_OTHER | 1117.164 | 0.00015241 | 571.8851 | 345.2693 | 0.51191 | 0.30906 | 0.00045822 | 0.00027665 | 7.8018e-05 | 4.7102e-05 | 210.8084 | 99.9556 | 3.7009e-07 | 4.7123e-07 | 0.00020851 | 1.5565 | 1.0756 | 0.0013933 | 0.00096282 | 1.2472e-06 | 8.6184e-07 | 2.9051e-07 | 2.0075e-07 | 124.3079 | 46.416 | 2.337e-09 | 4.3251e-09 | 1212.0289 | 6.4369e-08 | 4.045e-07 | 3.8862e-08 | 5.049e-07 | 2.3969e-10 | 2.5952e-09 | 1.6563e-10 | 4.5435e-09 | 3.218e-07 | 1.3715e-09 | 3.2317e-07
6 | BRIG | 13127 | 13 | GA | 127 | Glynn | NONROAD_MAR | 1117.164 | 0.00015241 | 592.89 | 442.1822 | 0.53071 | 0.39581 | 0.00047505 | 0.0003543 | 8.0883e-05 | 6.0323e-05 | 210.8084 | 99.9556 | 3.8368e-07 | 6.035e-07 | 0.00020851 | 586.6379 | 44.5502 | 0.52511 | 0.039878 | 0.00047004 | 3.5696e-05 | 0.00010949 | 8.3148e-06 | 124.3079 | 46.416 | 8.808e-07 | 1.7914e-07 | 1212.0289 | 6.6734e-08 | 4.1936e-07 | 4.977e-08 | 6.4662e-07 | 9.0336e-08 | 9.7809e-07 | 6.8603e-09 | 1.8818e-07 | 4.1212e-07 | 5.6806e-08 | 4.6893e-07
6 | BRIG | 13127 | 13 | GA | 127 | Glynn | PT_FIRES_PRESCRIBED | 1117.164 | 0.00015241 | 18.2265 | 18.2265 | 0.016315 | 0.016315 | 1.4604e-05 | 1.4604e-05 | 2.4865e-06 | 2.4865e-06 | 210.8084 | 99.9556 | 1.1795e-08 | 2.4876e-08 | 0.00020851 | 4.9976 | 4.9976 | 0.0044735 | 0.0044735 | 4.0043e-06 | 4.0043e-06 | 9.3275e-07 | 9.3275e-07 | 124.3079 | 46.416 | 7.5035e-09 | 2.0095e-08 | 1212.0289 | 2.0515e-09 | 1.2892e-08 | 2.0515e-09 | 2.6653e-08 | 7.6958e-10 | 8.3323e-09 | 7.6958e-10 | 2.111e-08 | 1.6988e-08 | 6.3725e-09 | 2.336e-08
6 | BRIG | 13127 | 13 | GA | 127 | Glynn | POINT | 1117.164 | 0.00015241 | 1902.4534 | 1742.4427 | 1.7029 | 1.5597 | 0.0015243 | 0.0013961 | 0.00025954 | 0.00023771 | 210.8084 | 99.9556 | 1.2311e-06 | 2.3781e-06 | 0.00020851 | 327.4146 | 359.0061 | 0.29308 | 0.32135 | 0.00026234 | 0.00028765 | 6.1109e-05 | 6.7005e-05 | 124.3079 | 46.416 | 4.9159e-07 | 1.4436e-06 | 1212.0289 | 2.1413e-07 | 1.3456e-06 | 1.9612e-07 | 2.548e-06 | 5.0418e-08 | 5.4589e-07 | 5.5283e-08 | 1.5165e-06 | 1.624e-06 | 4.5777e-07 | 2.0818e-06
6 | BRIG | 13127 | 13 | GA | 127 | Glynn | ONROAD | 1117.164 | 0.00015241 | 2597.4613 | 762.8837 | 2.325 | 0.68288 | 0.0020812 | 0.00061126 | 0.00035435 | 0.00010407 | 210.8084 | 99.9556 | 1.6809e-06 | 1.0412e-06 | 0.00020851 | 11.3789 | 4.7577 | 0.010186 | 0.0042588 | 9.1173e-06 | 3.8121e-06 | 2.1238e-06 | 8.8798e-07 | 124.3079 | 46.416 | 1.7085e-08 | 1.9131e-08 | 1212.0289 | 2.9236e-07 | 1.8372e-06 | 8.5868e-08 | 1.1156e-06 | 1.7522e-09 | 1.8972e-08 | 7.3264e-10 | 2.0097e-08 | 7.1103e-07 | 6.0666e-09 | 7.1709e-07
6 | BRIG | 13129 | 13 | GA | 129 | Gordon | PT_FIRES_PRESCRIBED | 1078.2241 | 0.00080426 | 1.9401 | 1.9401 | 0.0017994 | 0.0017994 | 1.6688e-06 | 1.6688e-06 | 1.4472e-06 | 1.4472e-06 | 210.8084 | 99.9556 | 6.8648e-09 | 1.4478e-08 | 0.00071143 | 0.53197 | 0.53197 | 0.00049337 | 0.00049337 | 4.5758e-07 | 4.5758e-07 | 3.51e-07 | 3.51e-07 | 124.3079 | 46.416 | 2.8236e-09 | 7.5621e-09 | 927.1663 | 1.5608e-09 | 9.8084e-09 | 1.5608e-09 | 2.0278e-08 | 3.7857e-10 | 4.0989e-09 | 3.7857e-10 | 1.0384e-08 | 9.8868e-09 | 2.398e-09 | 1.2285e-08
6 | BRIG | 13129 | 13 | GA | 129 | Gordon | NONROAD_MAR | 1078.2241 | 0.00080426 | 584.0104 | 312.4426 | 0.54164 | 0.28978 | 0.00050235 | 0.00026875 | 0.00043562 | 0.00023305 | 210.8084 | 99.9556 | 2.0664e-06 | 2.3316e-06 | 0.00071143 | 6.2148 | 0.23265 | 0.005764 | 0.00021577 | 5.3458e-06 | 2.0012e-07 | 4.1006e-06 | 1.535e-07 | 124.3079 | 46.416 | 3.2988e-08 | 3.3072e-09 | 927.1663 | 4.6984e-07 | 2.9525e-06 | 2.5136e-07 | 3.2657e-06 | 4.4228e-09 | 4.7886e-08 | 1.6556e-10 | 4.5415e-09 | 1.5922e-06 | 1.0487e-09 | 1.5933e-06
6 | BRIG | 13129 | 13 | GA | 129 | Gordon | NONROAD_OTHER | 1078.2241 | 0.00080426 | 267.878 | 113.4265 | 0.24844 | 0.1052 | 0.00023042 | 9.7566e-05 | 0.00019981 | 8.4606e-05 | 210.8084 | 99.9556 | 9.4784e-07 | 8.4644e-07 | 0.00071143 | 0.78431 | 0.44207 | 0.00072741 | 0.00041 | 6.7463e-07 | 3.8025e-07 | 5.175e-07 | 2.9169e-07 | 124.3079 | 46.416 | 4.163e-09 | 6.2842e-09 | 927.1663 | 2.1551e-07 | 1.3543e-06 | 9.1252e-08 | 1.1855e-06 | 5.5815e-10 | 6.0432e-09 | 3.146e-10 | 8.6296e-09 | 5.7802e-07 | 1.9928e-09 | 5.8001e-07
6 | BRIG | 13129 | 13 | GA | 129 | Gordon | ONROAD | 1078.2241 | 0.00080426 | 2388.6257 | 651.9143 | 2.2153 | 0.60462 | 0.0020546 | 0.00056075 | 0.0017817 | 0.00048627 | 210.8084 | 99.9556 | 8.4517e-06 | 4.8649e-06 | 0.00071143 | 8.2535 | 3.6272 | 0.0076547 | 0.003364 | 7.0994e-06 | 3.12e-06 | 5.4458e-06 | 2.3933e-06 | 124.3079 | 46.416 | 4.3809e-08 | 5.1561e-08 | 927.1663 | 1.9217e-06 | 1.2076e-05 | 5.2447e-07 | 6.8139e-06 | 5.8736e-09 | 6.3594e-08 | 2.5813e-09 | 7.0806e-08 | 3.3222e-06 | 1.6351e-08 | 3.3385e-06
6 | BRIG | 13129 | 13 | GA | 129 | Gordon | NONPOINT | 1078.2241 | 0.00080426 | 91.9507 | 91.7141 | 0.08528 | 0.08506 | 7.9093e-05 | 7.8889e-05 | 6.8587e-05 | 6.841e-05 | 210.8084 | 99.9556 | 3.2535e-07 | 6.8441e-07 | 0.00071143 | 41.4823 | 6.4455 | 0.038473 | 0.0059779 | 3.5682e-05 | 5.5442e-06 | 2.7371e-05 | 4.2529e-06 | 124.3079 | 46.416 | 2.2018e-07 | 9.1625e-08 | 927.1663 | 7.3975e-08 | 4.6486e-07 | 7.3784e-08 | 9.5861e-07 | 2.9521e-08 | 3.1963e-07 | 4.5869e-09 | 1.2582e-07 | 4.6738e-07 | 2.9055e-08 | 4.9643e-07
6 | BRIG | 13129 | 13 | GA | 129 | Gordon | POINT | 1078.2241 | 0.00080426 | 0 | 0 | 0 | 0 | 0 | 0 | 0 | 0 | 210.8084 | 99.9556 | 0 | 0 | 0.00071143 | 0 | 0 | 0 | 0 | 0 | 0 | 0 | 0 | 124.3079 | 46.416 | 0 | 0 | 927.1663 | 0 | 0 | 0 | 0 | 0 | 0 | 0 | 0 | 0 | 0 | 0
6 | BRIG | 13131 | 13 | GA | 131 | Grady | NONPOINT | 1303.2948 | 8.9893e-05 | 163.0662 | 144.457 | 0.12512 | 0.11084 | 9.6002e-05 | 8.5046e-05 | 1.1247e-05 | 9.9638e-06 | 210.8084 | 99.9556 | 5.3353e-08 | 9.9682e-08 | 0.00015959 | 17.8406 | 2.2463 | 0.013689 | 0.0017236 | 1.0503e-05 | 1.3225e-06 | 2.1845e-06 | 2.7506e-07 | 124.3079 | 46.416 | 1.7574e-08 | 5.9259e-09 | 1192.089 | 9.435e-09 | 5.929e-08 | 8.3582e-09 | 1.0859e-07 | 1.8325e-09 | 1.9841e-08 | 2.3074e-10 | 6.3292e-09 | 6.8072e-08 | 1.8792e-09 | 6.9951e-08
6 | BRIG | 13131 | 13 | GA | 131 | Grady | PT_FIRES_PRESCRIBED | 1303.2948 | 8.9893e-05 | 570.0709 | 570.0709 | 0.43741 | 0.43741 | 0.00033562 | 0.00033562 | 3.932e-05 | 3.932e-05 | 210.8084 | 99.9556 | 1.8652e-07 | 3.9337e-07 | 0.00015959 | 156.3098 | 156.3098 | 0.11993 | 0.11993 | 9.2024e-05 | 9.2024e-05 | 1.914e-05 | 1.914e-05 | 124.3079 | 46.416 | 1.5397e-07 | 4.1235e-07 | 1192.089 | 3.2984e-08 | 2.0727e-07 | 3.2984e-08 | 4.2853e-07 | 1.6056e-08 | 1.7384e-07 | 1.6056e-08 | 4.4042e-07 | 2.6863e-07 | 1.3076e-07 | 3.9939e-07
6 | BRIG | 13131 | 13 | GA | 131 | Grady | ONROAD | 1303.2948 | 8.9893e-05 | 616.9685 | 100.5909 | 0.47339 | 0.077182 | 0.00036323 | 5.9221e-05 | 4.2555e-05 | 6.9381e-06 | 210.8084 | 99.9556 | 2.0186e-07 | 6.9412e-08 | 0.00015959 | 2.7193 | 1.0779 | 0.0020865 | 0.00082706 | 1.6009e-06 | 6.3459e-07 | 3.3297e-07 | 1.3199e-07 | 124.3079 | 46.416 | 2.6786e-09 | 2.8435e-09 | 1192.089 | 3.5698e-08 | 2.2433e-07 | 5.8202e-09 | 7.5615e-08 | 2.7932e-10 | 3.0242e-09 | 1.1072e-10 | 3.0371e-09 | 4.7401e-08 | 9.0172e-10 | 4.8303e-08
6 | BRIG | 13131 | 13 | GA | 131 | Grady | POINT | 1303.2948 | 8.9893e-05 | 0 | 0 | 0 | 0 | 0 | 0 | 0 | 0 | 210.8084 | 99.9556 | 0 | 0 | 0.00015959 | 0 | 0 | 0 | 0 | 0 | 0 | 0 | 0 | 124.3079 | 46.416 | 0 | 0 | 1192.089 | 0 | 0 | 0 | 0 | 0 | 0 | 0 | 0 | 0 | 0 | 0
6 | BRIG | 13131 | 13 | GA | 131 | Grady | NONROAD_OTHER | 1303.2948 | 8.9893e-05 | 116.1331 | 49.3256 | 0.089107 | 0.037847 | 6.8371e-05 | 2.9039e-05 | 8.0101e-06 | 3.4022e-06 | 210.8084 | 99.9556 | 3.7997e-08 | 3.4037e-08 | 0.00015959 | 0.29879 | 0.17728 | 0.00022926 | 0.00013602 | 1.759e-07 | 1.0437e-07 | 3.6586e-08 | 2.1707e-08 | 124.3079 | 46.416 | 2.9432e-10 | 4.6767e-10 | 1192.089 | 6.7194e-09 | 4.2225e-08 | 2.854e-09 | 3.7079e-08 | 3.0691e-11 | 3.3229e-10 | 1.8209e-11 | 4.995e-10 | 2.3243e-08 | 1.483e-10 | 2.3392e-08
6 | BRIG | 13131 | 13 | GA | 131 | Grady | NONROAD_MAR | 1303.2948 | 8.9893e-05 | 43.6192 | 23.336 | 0.033468 | 0.017905 | 2.568e-05 | 1.3739e-05 | 3.0086e-06 | 1.6096e-06 | 210.8084 | 99.9556 | 1.4272e-08 | 1.6103e-08 | 0.00015959 | 0.43098 | 0.016134 | 0.00033069 | 1.2379e-05 | 2.5373e-07 | 9.4983e-09 | 5.2773e-08 | 1.9755e-09 | 124.3079 | 46.416 | 4.2453e-10 | 4.2561e-11 | 1192.089 | 2.5238e-09 | 1.586e-08 | 1.3502e-09 | 1.7542e-08 | 4.4269e-11 | 4.7931e-10 | 1.6572e-12 | 4.5458e-11 | 1.0997e-08 | 1.3497e-11 | 1.101e-08
6 | BRIG | 13133 | 13 | GA | 133 | Greene | ONROAD | 1017.0769 | 0.0012651 | 1158.0601 | 338.3147 | 1.1386 | 0.33263 | 0.0011195 | 0.00032705 | 0.0014404 | 0.00042081 | 210.8084 | 99.9556 | 6.8329e-06 | 4.2099e-06 | 0.0012533 | 3.2731 | 1.6968 | 0.0032182 | 0.0016683 | 3.1641e-06 | 1.6403e-06 | 4.0332e-06 | 2.0908e-06 | 124.3079 | 46.416 | 3.2445e-08 | 4.5045e-08 | 1051.8012 | 1.3695e-06 | 8.606e-06 | 4.0008e-07 | 5.1979e-06 | 3.8346e-09 | 4.1517e-08 | 1.9878e-09 | 5.4527e-08 | 2.8749e-06 | 1.4284e-08 | 2.8892e-06
6 | BRIG | 13133 | 13 | GA | 133 | Greene | POINT | 1017.0769 | 0.0012651 | 58.9406 | 58.9406 | 0.057951 | 0.057951 | 5.6978e-05 | 5.6978e-05 | 7.3312e-05 | 7.3312e-05 | 210.8084 | 99.9556 | 3.4777e-07 | 7.3345e-07 | 0.0012533 | 0.2094 | 0.2094 | 0.00020588 | 0.00020588 | 2.0243e-07 | 2.0243e-07 | 2.5803e-07 | 2.5803e-07 | 124.3079 | 46.416 | 2.0757e-09 | 5.559e-09 | 1051.8012 | 6.9702e-08 | 4.3801e-07 | 6.9702e-08 | 9.0556e-07 | 2.4532e-10 | 2.6561e-09 | 2.4532e-10 | 6.7293e-09 | 5.0086e-07 | 1.7628e-09 | 5.0263e-07
6 | BRIG | 13133 | 13 | GA | 133 | Greene | NONROAD_OTHER | 1017.0769 | 0.0012651 | 154.1641 | 84.5497 | 0.15158 | 0.08313 | 0.00014903 | 8.1734e-05 | 0.00019175 | 0.00010517 | 210.8084 | 99.9556 | 9.0961e-07 | 1.0521e-06 | 0.0012533 | 0.43672 | 0.26848 | 0.00042939 | 0.00026397 | 4.2218e-07 | 2.5954e-07 | 5.3814e-07 | 3.3083e-07 | 124.3079 | 46.416 | 4.3291e-09 | 7.1274e-09 | 1051.8012 | 1.8231e-07 | 1.1456e-06 | 9.9986e-08 | 1.299e-06 | 5.1163e-10 | 5.5395e-09 | 3.1453e-10 | 8.6278e-09 | 7.1848e-07 | 2.2602e-09 | 7.2074e-07
6 | BRIG | 13133 | 13 | GA | 133 | Greene | NONROAD_MAR | 1017.0769 | 0.0012651 | 54.2101 | 29.0021 | 0.0533 | 0.028515 | 5.2405e-05 | 2.8036e-05 | 6.7428e-05 | 3.6074e-05 | 210.8084 | 99.9556 | 3.1986e-07 | 3.609e-07 | 0.0012533 | 0.53563 | 0.020051 | 0.00052663 | 1.9714e-05 | 5.1779e-07 | 1.9383e-08 | 6.6001e-07 | 2.4707e-08 | 124.3079 | 46.416 | 5.3095e-09 | 5.323e-10 | 1051.8012 | 6.4107e-08 | 4.0286e-07 | 3.4297e-08 | 4.4559e-07 | 6.2751e-10 | 6.7941e-09 | 2.349e-11 | 6.4435e-10 | 2.4645e-07 | 1.688e-10 | 2.4662e-07
6 | BRIG | 13133 | 13 | GA | 133 | Greene | NONPOINT | 1017.0769 | 0.0012651 | 41.6457 | 39.1581 | 0.040947 | 0.038501 | 4.0259e-05 | 3.7854e-05 | 5.18e-05 | 4.8706e-05 | 210.8084 | 99.9556 | 2.4572e-07 | 4.8728e-07 | 0.0012533 | 5.9239 | 1.8239 | 0.0058245 | 0.0017933 | 5.7267e-06 | 1.7632e-06 | 7.2996e-06 | 2.2474e-06 | 124.3079 | 46.416 | 5.8722e-08 | 4.8419e-08 | 1051.8012 | 4.9249e-08 | 3.0948e-07 | 4.6307e-08 | 6.0162e-07 | 6.9401e-09 | 7.5141e-08 | 2.1368e-09 | 5.8612e-08 | 3.3276e-07 | 1.5354e-08 | 3.4811e-07
6 | BRIG | 13133 | 13 | GA | 133 | Greene | PT_FIRES_PRESCRIBED | 1017.0769 | 0.0012651 | 84.2196 | 84.2196 | 0.082806 | 0.082806 | 8.1415e-05 | 8.1415e-05 | 0.00010475 | 0.00010475 | 210.8084 | 99.9556 | 4.9692e-07 | 1.048e-06 | 0.0012533 | 23.0925 | 23.0925 | 0.022705 | 0.022705 | 2.2324e-05 | 2.2324e-05 | 2.8455e-05 | 2.8455e-05 | 124.3079 | 46.416 | 2.2891e-07 | 6.1304e-07 | 1051.8012 | 9.9596e-08 | 6.2587e-07 | 9.9596e-08 | 1.2939e-06 | 2.7054e-08 | 2.9291e-07 | 2.7054e-08 | 7.421e-07 | 7.1568e-07 | 1.944e-07 | 9.1008e-07
6 | BRIG | 13135 | 13 | GA | 135 | Gwinnett | POINT | 1050.0467 | 0.0011058 | 1.2 | 1.2 | 0.0011428 | 0.0011428 | 1.0883e-06 | 1.0883e-06 | 1.2637e-06 | 1.2637e-06 | 210.8084 | 99.9556 | 5.9946e-09 | 1.2643e-08 | 0.0017913 | 0.01 | 0.01 | 9.5234e-06 | 9.5234e-06 | 9.0695e-09 | 9.0695e-09 | 1.7059e-08 | 1.7059e-08 | 124.3079 | 46.416 | 1.3723e-10 | 3.6753e-10 | 1131.0752 | 1.1173e-09 | 7.021e-09 | 1.1173e-09 | 1.4516e-08 | 1.5082e-11 | 1.633e-10 | 1.5082e-11 | 4.1372e-10 | 8.6337e-09 | 1.1655e-10 | 8.7502e-09
6 | BRIG | 13135 | 13 | GA | 135 | Gwinnett | NONROAD_MAR | 1050.0467 | 0.0011058 | 325.685 | 174.2398 | 0.31016 | 0.16594 | 0.00029538 | 0.00015803 | 0.00034298 | 0.00018349 | 210.8084 | 99.9556 | 1.627e-06 | 1.8357e-06 | 0.0017913 | 3.4671 | 0.12979 | 0.0033019 | 0.0001236 | 3.1445e-06 | 1.1771e-07 | 5.9146e-06 | 2.2141e-07 | 124.3079 | 46.416 | 4.7581e-08 | 4.7701e-09 | 1131.0752 | 3.0323e-07 | 1.9055e-06 | 1.6223e-07 | 2.1077e-06 | 5.2292e-09 | 5.6618e-08 | 1.9575e-10 | 5.3696e-09 | 1.2536e-06 | 1.5127e-09 | 1.2551e-06
6 | BRIG | 13135 | 13 | GA | 135 | Gwinnett | NONROAD_OTHER | 1050.0467 | 0.0011058 | 3929.7803 | 1809.773 | 3.7425 | 1.7235 | 0.0035641 | 0.0016414 | 0.0041385 | 0.0019059 | 210.8084 | 99.9556 | 1.9631e-05 | 1.9067e-05 | 0.0017913 | 11.6388 | 6.8333 | 0.011084 | 0.0065076 | 1.0556e-05 | 6.1974e-06 | 1.9855e-05 | 1.1657e-05 | 124.3079 | 46.416 | 1.5972e-07 | 2.5114e-07 | 1131.0752 | 3.6589e-06 | 2.2993e-05 | 1.685e-06 | 2.1892e-05 | 1.7554e-08 | 1.9006e-07 | 1.0306e-08 | 2.827e-07 | 1.3021e-05 | 7.964e-08 | 1.31e-05
6 | BRIG | 13135 | 13 | GA | 135 | Gwinnett | ONROAD | 1050.0467 | 0.0011058 | 11228.6789 | 2404.2043 | 10.6935 | 2.2896 | 0.010184 | 0.0021805 | 0.011825 | 0.0025319 | 210.8084 | 99.9556 | 5.6093e-05 | 2.533e-05 | 0.0017913 | 74.0088 | 29.394 | 0.070481 | 0.027993 | 6.7122e-05 | 2.6659e-05 | 0.00012625 | 5.0144e-05 | 124.3079 | 46.416 | 1.0156e-06 | 1.0803e-06 | 1131.0752 | 1.0455e-05 | 6.5697e-05 | 2.2385e-06 | 2.9082e-05 | 1.1162e-07 | 1.2086e-06 | 4.4333e-08 | 1.2161e-06 | 1.7298e-05 | 3.4258e-07 | 1.764e-05
6 | BRIG | 13135 | 13 | GA | 135 | Gwinnett | NONPOINT | 1050.0467 | 0.0011058 | 877.0764 | 888.1072 | 0.83527 | 0.84578 | 0.00079546 | 0.00080547 | 0.00092365 | 0.00093527 | 210.8084 | 99.9556 | 4.3815e-06 | 9.3568e-06 | 0.0017913 | 143.2225 | 22.2723 | 0.1364 | 0.021211 | 0.0001299 | 2.02e-05 | 0.00024433 | 3.7995e-05 | 124.3079 | 46.416 | 1.9655e-06 | 8.1857e-07 | 1131.0752 | 8.1661e-07 | 5.1316e-06 | 8.2688e-07 | 1.0743e-05 | 2.1601e-07 | 2.3388e-06 | 3.3592e-08 | 9.2144e-07 | 6.3897e-06 | 2.5958e-07 | 6.6493e-06
6 | BRIG | 13137 | 13 | GA | 137 | Habersham | PT_FIRES_PRESCRIBED | 968.9908 | 0.00040104 | 0.83146 | 0.83146 | 0.00085807 | 0.00085807 | 8.8552e-07 | 8.8552e-07 | 3.4412e-07 | 3.4412e-07 | 210.8084 | 99.9556 | 1.6324e-09 | 3.4427e-09 | 0.0005021 | 0.22798 | 0.22798 | 0.00023528 | 0.00023528 | 2.4281e-07 | 2.4281e-07 | 1.1813e-07 | 1.1813e-07 | 124.3079 | 46.416 | 9.5032e-10 | 2.5451e-09 | 723.3408 | 4.7574e-10 | 2.9896e-09 | 4.7574e-10 | 6.1808e-09 | 1.6331e-10 | 1.7682e-09 | 1.6331e-10 | 4.4798e-09 | 2.351e-09 | 8.0707e-10 | 3.1581e-09
6 | BRIG | 13137 | 13 | GA | 137 | Habersham | NONPOINT | 968.9908 | 0.00040104 | 51.6444 | 51.6833 | 0.053297 | 0.053337 | 5.5003e-05 | 5.5044e-05 | 2.1374e-05 | 2.1391e-05 | 210.8084 | 99.9556 | 1.0139e-07 | 2.14e-07 | 0.0005021 | 22.903 | 4.2976 | 0.023636 | 0.0044352 | 2.4392e-05 | 4.5771e-06 | 1.1868e-05 | 2.2269e-06 | 124.3079 | 46.416 | 9.5469e-08 | 4.7977e-08 | 723.3408 | 2.955e-08 | 1.8569e-07 | 2.9572e-08 | 3.842e-07 | 1.6407e-08 | 1.7764e-07 | 3.0786e-09 | 8.4449e-08 | 1.4614e-07 | 1.5214e-08 | 1.6135e-07
6 | BRIG | 13137 | 13 | GA | 137 | Habersham | ONROAD | 968.9908 | 0.00040104 | 1071.9972 | 180.0047 | 1.1063 | 0.18577 | 0.0011417 | 0.00019171 | 0.00044368 | 7.45e-05 | 210.8084 | 99.9556 | 2.1046e-06 | 7.4533e-07 | 0.0005021 | 4.1085 | 1.7233 | 0.00424 | 0.0017785 | 4.3757e-06 | 1.8354e-06 | 2.1289e-06 | 8.9296e-07 | 124.3079 | 46.416 | 1.7126e-08 | 1.9238e-08 | 723.3408 | 6.1337e-07 | 3.8545e-06 | 1.0299e-07 | 1.3381e-06 | 2.9431e-09 | 3.1866e-08 | 1.2345e-09 | 3.3863e-08 | 5.0898e-07 | 6.1006e-09 | 5.1508e-07
6 | BRIG | 13137 | 13 | GA | 137 | Habersham | NONROAD_MAR | 968.9908 | 0.00040104 | 66.5006 | 35.5775 | 0.068629 | 0.036716 | 7.0825e-05 | 3.7891e-05 | 2.7523e-05 | 1.4725e-05 | 210.8084 | 99.9556 | 1.3056e-07 | 1.4731e-07 | 0.0005021 | 0.75734 | 0.02835 | 0.00078157 | 2.9258e-05 | 8.0659e-07 | 3.0194e-08 | 3.9243e-07 | 1.469e-08 | 124.3079 | 46.416 | 3.1569e-09 | 3.1649e-10 | 723.3408 | 3.805e-08 | 2.3911e-07 | 2.0357e-08 | 2.6447e-07 | 5.4252e-10 | 5.874e-09 | 2.0309e-11 | 5.5709e-10 | 1.006e-07 | 1.0036e-10 | 1.007e-07
6 | BRIG | 13137 | 13 | GA | 137 | Habersham | NONROAD_OTHER | 968.9908 | 0.00040104 | 185.86 | 81.0191 | 0.19181 | 0.083612 | 0.00019795 | 8.6288e-05 | 7.6923e-05 | 3.3532e-05 | 210.8084 | 99.9556 | 3.649e-07 | 3.3547e-07 | 0.0005021 | 0.5722 | 0.31777 | 0.00059051 | 0.00032794 | 6.0941e-07 | 3.3844e-07 | 2.965e-07 | 1.6466e-07 | 124.3079 | 46.416 | 2.3852e-09 | 3.5475e-09 | 723.3408 | 1.0634e-07 | 6.6828e-07 | 4.6357e-08 | 6.0227e-07 | 4.099e-10 | 4.4381e-09 | 2.2764e-10 | 6.2442e-09 | 2.2909e-07 | 1.1249e-09 | 2.3021e-07
6 | BRIG | 13137 | 13 | GA | 137 | Habersham | POINT | 968.9908 | 0.00040104 | 0 | 0 | 0 | 0 | 0 | 0 | 0 | 0 | 210.8084 | 99.9556 | 0 | 0 | 0.0005021 | 0 | 0 | 0 | 0 | 0 | 0 | 0 | 0 | 124.3079 | 46.416 | 0 | 0 | 723.3408 | 0 | 0 | 0 | 0 | 0 | 0 | 0 | 0 | 0 | 0 | 0
6 | BRIG | 13139 | 13 | GA | 139 | Hall | PT_FIRES_PRESCRIBED | 1011.0721 | 0.0009825 | 0.58929 | 0.58929 | 0.00058283 | 0.00058283 | 5.7645e-07 | 5.7645e-07 | 5.7264e-07 | 5.7264e-07 | 210.8084 | 99.9556 | 2.7164e-09 | 5.7289e-09 | 0.0015079 | 0.16158 | 0.16158 | 0.00015981 | 0.00015981 | 1.5806e-07 | 1.5806e-07 | 2.4097e-07 | 2.4097e-07 | 124.3079 | 46.416 | 1.9385e-09 | 5.1916e-09 | 1111.7165 | 5.1509e-10 | 3.2369e-09 | 5.1509e-10 | 6.6921e-09 | 2.1676e-10 | 2.3469e-09 | 2.1676e-10 | 5.9458e-09 | 3.9122e-09 | 1.6463e-09 | 5.5585e-09
6 | BRIG | 13139 | 13 | GA | 139 | Hall | NONROAD_MAR | 1011.0721 | 0.0009825 | 212.1786 | 113.5145 | 0.20986 | 0.11227 | 0.00020756 | 0.00011104 | 0.00020618 | 0.00011031 | 210.8084 | 99.9556 | 9.7806e-07 | 1.1036e-06 | 0.0015079 | 2.4031 | 0.08996 | 0.0023768 | 8.8975e-05 | 2.3508e-06 | 8.8001e-08 | 3.584e-06 | 1.3416e-07 | 124.3079 | 46.416 | 2.8832e-08 | 2.8905e-09 | 1111.7165 | 1.8546e-07 | 1.1655e-06 | 9.9222e-08 | 1.2891e-06 | 3.2238e-09 | 3.4905e-08 | 1.2068e-10 | 3.3104e-09 | 7.5361e-07 | 9.166e-10 | 7.5453e-07
6 | BRIG | 13139 | 13 | GA | 139 | Hall | NONROAD_OTHER | 1011.0721 | 0.0009825 | 886.6693 | 428.6116 | 0.87696 | 0.42392 | 0.00086736 | 0.00041928 | 0.00086162 | 0.0004165 | 210.8084 | 99.9556 | 4.0872e-06 | 4.1669e-06 | 0.0015079 | 2.6193 | 1.5137 | 0.0025906 | 0.0014971 | 2.5622e-06 | 1.4807e-06 | 3.9063e-06 | 2.2575e-06 | 124.3079 | 46.416 | 3.1424e-08 | 4.8637e-08 | 1111.7165 | 7.7503e-07 | 4.8704e-06 | 3.7465e-07 | 4.8674e-06 | 3.5138e-09 | 3.8044e-08 | 2.0307e-09 | 5.5702e-08 | 2.8455e-06 | 1.5423e-08 | 2.8609e-06
6 | BRIG | 13139 | 13 | GA | 139 | Hall | POINT | 1011.0721 | 0.0009825 | 124.682 | 153.0612 | 0.12332 | 0.15139 | 0.00012197 | 0.00014973 | 0.00012116 | 0.00014874 | 210.8084 | 99.9556 | 5.7474e-07 | 1.488e-06 | 0.0015079 | 571.6278 | 431.0766 | 0.56537 | 0.42636 | 0.00055918 | 0.00042169 | 0.00085251 | 0.0006429 | 124.3079 | 46.416 | 6.8581e-06 | 1.3851e-05 | 1111.7165 | 1.0898e-07 | 6.8486e-07 | 1.3379e-07 | 1.7382e-06 | 7.6684e-07 | 8.3028e-06 | 5.7829e-07 | 1.5863e-05 | 1.0162e-06 | 4.3922e-06 | 5.4084e-06
6 | BRIG | 13139 | 13 | GA | 139 | Hall | NONPOINT | 1011.0721 | 0.0009825 | 177.6041 | 177.6971 | 0.17566 | 0.17575 | 0.00017374 | 0.00017383 | 0.00017259 | 0.00017268 | 210.8084 | 99.9556 | 8.1869e-07 | 1.7275e-06 | 0.0015079 | 122.4885 | 13.3266 | 0.12115 | 0.013181 | 0.00011982 | 1.3036e-05 | 0.00018268 | 1.9875e-05 | 124.3079 | 46.416 | 1.4696e-06 | 4.2819e-07 | 1111.7165 | 1.5524e-07 | 9.7556e-07 | 1.5532e-07 | 2.018e-06 | 1.6432e-07 | 1.7791e-06 | 1.7878e-08 | 4.904e-07 | 1.1797e-06 | 1.3578e-07 | 1.3155e-06
6 | BRIG | 13139 | 13 | GA | 139 | Hall | ONROAD | 1011.0721 | 0.0009825 | 3762.4938 | 692.1664 | 3.7213 | 0.68459 | 0.0036805 | 0.00067709 | 0.0036562 | 0.00067261 | 210.8084 | 99.9556 | 1.7344e-05 | 6.7291e-06 | 0.0015079 | 17.1391 | 6.8602 | 0.016951 | 0.0067851 | 1.6766e-05 | 6.7108e-06 | 2.5561e-05 | 1.0231e-05 | 124.3079 | 46.416 | 2.0563e-07 | 2.2042e-07 | 1111.7165 | 3.2888e-06 | 2.0667e-05 | 6.0502e-07 | 7.8604e-06 | 2.2992e-08 | 2.4894e-07 | 9.203e-09 | 2.5244e-07 | 4.5952e-06 | 6.9898e-08 | 4.6651e-06
6 | BRIG | 13141 | 13 | GA | 141 | Hancock | ONROAD | 1029.3905 | 0.00026771 | 279.2127 | 38.7873 | 0.27124 | 0.03768 | 0.0002635 | 3.6604e-05 | 7.2614e-05 | 1.0087e-05 | 210.8084 | 99.9556 | 3.4445e-07 | 1.0092e-07 | 0.00047106 | 0.95943 | 0.39745 | 0.00093203 | 0.00038611 | 9.0542e-07 | 3.7508e-07 | 4.3904e-07 | 1.8188e-07 | 124.3079 | 46.416 | 3.5319e-09 | 3.9184e-09 | 1240.2531 | 5.8548e-08 | 3.6792e-07 | 8.1332e-09 | 1.0567e-07 | 3.5399e-10 | 3.8327e-09 | 1.4665e-10 | 4.0226e-09 | 6.8916e-08 | 1.2426e-09 | 7.0158e-08
6 | BRIG | 13141 | 13 | GA | 141 | Hancock | NONROAD_OTHER | 1029.3905 | 0.00026771 | 40.0186 | 20.3384 | 0.038876 | 0.019758 | 3.7766e-05 | 1.9194e-05 | 1.0407e-05 | 5.2893e-06 | 210.8084 | 99.9556 | 4.9369e-08 | 5.2917e-08 | 0.00047106 | 0.11353 | 0.065559 | 0.00011029 | 6.3688e-05 | 1.0714e-07 | 6.1869e-08 | 5.1951e-08 | 3e-08 | 124.3079 | 46.416 | 4.1792e-10 | 6.4634e-10 | 1240.2531 | 8.3914e-09 | 5.2732e-08 | 4.2647e-09 | 5.5407e-08 | 4.1887e-11 | 4.5352e-10 | 2.4189e-11 | 6.6352e-10 | 3.6136e-08 | 2.0496e-10 | 3.6341e-08
6 | BRIG | 13141 | 13 | GA | 141 | Hancock | PT_FIRES_PRESCRIBED | 1029.3905 | 0.00026771 | 90.9329 | 90.9329 | 0.088337 | 0.088337 | 8.5815e-05 | 8.5815e-05 | 2.3649e-05 | 2.3649e-05 | 210.8084 | 99.9556 | 1.1218e-07 | 2.3659e-07 | 0.00047106 | 24.9332 | 24.9332 | 0.024221 | 0.024221 | 2.353e-05 | 2.353e-05 | 1.141e-05 | 1.141e-05 | 124.3079 | 46.416 | 9.1785e-08 | 2.4581e-07 | 1240.2531 | 1.9068e-08 | 1.1982e-07 | 1.9068e-08 | 2.4773e-07 | 9.1994e-09 | 9.9604e-08 | 9.1994e-09 | 2.5235e-07 | 1.6157e-07 | 7.795e-08 | 2.3952e-07
6 | BRIG | 13141 | 13 | GA | 141 | Hancock | NONROAD_MAR | 1029.3905 | 0.00026771 | 43.4088 | 23.2235 | 0.042169 | 0.02256 | 4.0965e-05 | 2.1916e-05 | 1.1289e-05 | 6.0397e-06 | 210.8084 | 99.9556 | 5.3552e-08 | 6.0423e-08 | 0.00047106 | 0.4289 | 0.016056 | 0.00041666 | 1.5597e-05 | 4.0476e-07 | 1.5152e-08 | 1.9627e-07 | 7.3472e-09 | 124.3079 | 46.416 | 1.5789e-09 | 1.5829e-10 | 1240.2531 | 9.1023e-09 | 5.72e-08 | 4.8697e-09 | 6.3267e-08 | 1.5825e-10 | 1.7134e-09 | 5.924e-12 | 1.625e-10 | 4.1262e-08 | 5.0196e-11 | 4.1313e-08
6 | BRIG | 13141 | 13 | GA | 141 | Hancock | NONPOINT | 1029.3905 | 0.00026771 | 29.4869 | 24.0555 | 0.028645 | 0.023369 | 2.7827e-05 | 2.2701e-05 | 7.6685e-06 | 6.256e-06 | 210.8084 | 99.9556 | 3.6377e-08 | 6.2588e-08 | 0.00047106 | 6.4077 | 0.70387 | 0.0062248 | 0.00068378 | 6.0471e-06 | 6.6426e-07 | 2.9322e-06 | 3.221e-07 | 124.3079 | 46.416 | 2.3588e-08 | 6.9394e-09 | 1240.2531 | 6.1831e-09 | 3.8855e-08 | 5.0441e-09 | 6.5533e-08 | 2.3642e-09 | 2.5598e-08 | 2.597e-10 | 7.1238e-09 | 4.2741e-08 | 2.2006e-09 | 4.4941e-08
6 | BRIG | 13143 | 13 | GA | 143 | Haralson | NONROAD_OTHER | 1148.7104 | 0.00026751 | 62.943 | 26.6417 | 0.054794 | 0.023193 | 4.7701e-05 | 2.019e-05 | 1.4658e-05 | 6.2042e-06 | 210.8084 | 99.9556 | 6.9532e-08 | 6.207e-08 | 0.00039957 | 0.18405 | 0.09792 | 0.00016022 | 8.5243e-05 | 1.3948e-07 | 7.4208e-08 | 6.402e-08 | 3.406e-08 | 124.3079 | 46.416 | 5.1501e-10 | 7.338e-10 | 733.3643 | 1.9987e-08 | 1.256e-07 | 8.4599e-09 | 1.0991e-07 | 8.7296e-11 | 9.4517e-10 | 4.6444e-11 | 1.274e-09 | 4.2387e-08 | 2.327e-10 | 4.2619e-08
6 | BRIG | 13143 | 13 | GA | 143 | Haralson | PT_FIRES_PRESCRIBED | 1148.7104 | 0.00026751 | 6.6199 | 6.6199 | 0.0057629 | 0.0057629 | 5.0168e-06 | 5.0168e-06 | 1.5416e-06 | 1.5416e-06 | 210.8084 | 99.9556 | 7.3128e-09 | 1.5423e-08 | 0.00039957 | 1.8151 | 1.8151 | 0.0015801 | 0.0015801 | 1.3756e-06 | 1.3756e-06 | 6.3137e-07 | 6.3137e-07 | 124.3079 | 46.416 | 5.0791e-09 | 1.3602e-08 | 733.3643 | 2.1021e-09 | 1.321e-08 | 2.1021e-09 | 2.731e-08 | 8.6092e-10 | 9.3213e-09 | 8.6092e-10 | 2.3616e-08 | 1.0532e-08 | 4.3135e-09 | 1.4846e-08
6 | BRIG | 13143 | 13 | GA | 143 | Haralson | ONROAD | 1148.7104 | 0.00026751 | 1336.4181 | 478.1411 | 1.1634 | 0.41624 | 0.0010128 | 0.00036236 | 0.00031122 | 0.00011135 | 210.8084 | 99.9556 | 1.4763e-06 | 1.114e-06 | 0.00039957 | 3.4815 | 1.6863 | 0.0030308 | 0.001468 | 2.6384e-06 | 1.278e-06 | 1.211e-06 | 5.8656e-07 | 124.3079 | 46.416 | 9.7419e-09 | 1.2637e-08 | 733.3643 | 4.2437e-07 | 2.6668e-06 | 1.5183e-07 | 1.9726e-06 | 1.6513e-09 | 1.7879e-08 | 7.9982e-10 | 2.194e-08 | 7.6072e-07 | 4.0073e-09 | 7.6473e-07
6 | BRIG | 13143 | 13 | GA | 143 | Haralson | POINT | 1148.7104 | 0.00026751 | 0 | 0 | 0 | 0 | 0 | 0 | 0 | 0 | 210.8084 | 99.9556 | 0 | 0 | 0.00039957 | 0 | 0 | 0 | 0 | 0 | 0 | 0 | 0 | 124.3079 | 46.416 | 0 | 0 | 733.3643 | 0 | 0 | 0 | 0 | 0 | 0 | 0 | 0 | 0 | 0 | 0
6 | BRIG | 13143 | 13 | GA | 143 | Haralson | NONPOINT | 1148.7104 | 0.00026751 | 68.4353 | 68.2274 | 0.059576 | 0.059395 | 5.1863e-05 | 5.1706e-05 | 1.5937e-05 | 1.5889e-05 | 210.8084 | 99.9556 | 7.5599e-08 | 1.5896e-07 | 0.00039957 | 9.5763 | 2.5697 | 0.0083365 | 0.002237 | 7.2573e-06 | 1.9474e-06 | 3.331e-06 | 8.9384e-07 | 124.3079 | 46.416 | 2.6796e-08 | 1.9257e-08 | 733.3643 | 2.1731e-08 | 1.3656e-07 | 2.1665e-08 | 2.8147e-07 | 4.5421e-09 | 4.9178e-08 | 1.2188e-09 | 3.3433e-08 | 1.0855e-07 | 6.1066e-09 | 1.1466e-07
6 | BRIG | 13143 | 13 | GA | 143 | Haralson | NONROAD_MAR | 1148.7104 | 0.00026751 | 167.735 | 89.7374 | 0.14602 | 0.07812 | 0.00012712 | 6.8007e-05 | 3.9061e-05 | 2.0898e-05 | 210.8084 | 99.9556 | 1.8529e-07 | 2.0907e-07 | 0.00039957 | 1.9102 | 0.071509 | 0.0016629 | 6.2251e-05 | 1.4477e-06 | 5.4192e-08 | 6.6446e-07 | 2.4873e-08 | 124.3079 | 46.416 | 5.3452e-09 | 5.3588e-10 | 733.3643 | 5.3263e-08 | 3.3471e-07 | 2.8496e-08 | 3.7021e-07 | 9.0604e-10 | 9.8098e-09 | 3.3917e-11 | 9.3036e-10 | 1.4277e-07 | 1.6993e-10 | 1.4294e-07
6 | BRIG | 13145 | 13 | GA | 145 | Harris | NONROAD_OTHER | 1200.4898 | 0.00049975 | 188.9033 | 91.4059 | 0.15736 | 0.076141 | 0.00013108 | 6.3425e-05 | 7.8638e-05 | 3.8051e-05 | 210.8084 | 99.9556 | 3.7303e-07 | 3.8068e-07 | 0.00083137 | 0.57488 | 0.33728 | 0.00047887 | 0.00028095 | 3.989e-07 | 2.3403e-07 | 3.9812e-07 | 2.3358e-07 | 124.3079 | 46.416 | 3.2027e-09 | 5.0322e-09 | 1226.5225 | 6.4115e-08 | 4.029e-07 | 3.1024e-08 | 4.0306e-07 | 3.2459e-10 | 3.5144e-09 | 1.9044e-10 | 5.2238e-09 | 2.5996e-07 | 1.5958e-09 | 2.6156e-07
6 | BRIG | 13145 | 13 | GA | 145 | Harris | NONROAD_MAR | 1200.4898 | 0.00049975 | 0.89739 | 0.94757 | 0.00074752 | 0.00078932 | 6.2268e-07 | 6.575e-07 | 3.7357e-07 | 3.9446e-07 | 210.8084 | 99.9556 | 1.7721e-09 | 3.9464e-09 | 0.00083137 | 0.0062393 | 0.00023366 | 5.1973e-06 | 1.9464e-07 | 4.3293e-09 | 1.6213e-10 | 4.3209e-09 | 1.6182e-10 | 124.3079 | 46.416 | 3.476e-11 | 3.4862e-12 | 1226.5225 | 3.0458e-10 | 1.914e-09 | 3.2161e-10 | 4.1783e-09 | 3.5229e-12 | 3.8143e-11 | 1.3193e-13 | 3.619e-12 | 2.6949e-09 | 1.1055e-12 | 2.696e-09
6 | BRIG | 13145 | 13 | GA | 145 | Harris | NONPOINT | 1200.4898 | 0.00049975 | 93.3114 | 88.1188 | 0.077728 | 0.073402 | 6.4747e-05 | 6.1144e-05 | 3.8844e-05 | 3.6683e-05 | 210.8084 | 99.9556 | 1.8426e-07 | 3.6699e-07 | 0.00083137 | 11.3494 | 2.5876 | 0.009454 | 0.0021554 | 7.8751e-06 | 1.7954e-06 | 7.8598e-06 | 1.792e-06 | 124.3079 | 46.416 | 6.3228e-08 | 3.8606e-08 | 1226.5225 | 3.167e-08 | 1.9902e-07 | 2.9908e-08 | 3.8856e-07 | 6.4082e-09 | 6.9382e-08 | 1.461e-09 | 4.0076e-08 | 2.5061e-07 | 1.2243e-08 | 2.6286e-07
6 | BRIG | 13145 | 13 | GA | 145 | Harris | ONROAD | 1200.4898 | 0.00049975 | 1242.138 | 274.5821 | 1.0347 | 0.22873 | 0.00086189 | 0.00019053 | 0.00051709 | 0.00011431 | 210.8084 | 99.9556 | 2.4529e-06 | 1.1436e-06 | 0.00083137 | 4.28 | 2.3141 | 0.0035652 | 0.0019276 | 2.9698e-06 | 1.6057e-06 | 2.964e-06 | 1.6026e-06 | 124.3079 | 46.416 | 2.3844e-08 | 3.4526e-08 | 1226.5225 | 4.2159e-07 | 2.6493e-06 | 9.3194e-08 | 1.2108e-06 | 2.4166e-09 | 2.6165e-08 | 1.3066e-09 | 3.5841e-08 | 7.8092e-07 | 1.0949e-08 | 7.9187e-07
6 | BRIG | 13145 | 13 | GA | 145 | Harris | POINT | 1200.4898 | 0.00049975 | 223.89 | 106.1878 | 0.1865 | 0.088454 | 0.00015535 | 7.3681e-05 | 9.3203e-05 | 4.4205e-05 | 210.8084 | 99.9556 | 4.4212e-07 | 4.4224e-07 | 0.00083137 | 0.1 | 0.047429 | 8.3299e-05 | 3.9508e-05 | 6.9388e-08 | 3.291e-08 | 6.9253e-08 | 3.2846e-08 | 124.3079 | 46.416 | 5.5711e-10 | 7.0764e-10 | 1226.5225 | 7.5989e-08 | 4.7752e-07 | 3.6041e-08 | 4.6824e-07 | 5.6463e-11 | 6.1133e-10 | 2.6779e-11 | 7.3458e-10 | 3.02e-07 | 2.244e-10 | 3.0223e-07
6 | BRIG | 13145 | 13 | GA | 145 | Harris | PT_FIRES_PRESCRIBED | 1200.4898 | 0.00049975 | 95.6051 | 95.6051 | 0.079638 | 0.079638 | 6.6338e-05 | 6.6338e-05 | 3.9799e-05 | 3.9799e-05 | 210.8084 | 99.9556 | 1.8879e-07 | 3.9817e-07 | 0.00083137 | 26.2143 | 26.2143 | 0.021836 | 0.021836 | 1.819e-05 | 1.819e-05 | 1.8154e-05 | 1.8154e-05 | 124.3079 | 46.416 | 1.4604e-07 | 3.9112e-07 | 1226.5225 | 3.2449e-08 | 2.0391e-07 | 3.2449e-08 | 4.2157e-07 | 1.4801e-08 | 1.6026e-07 | 1.4801e-08 | 4.0601e-07 | 2.7191e-07 | 1.2403e-07 | 3.9593e-07
6 | BRIG | 13147 | 13 | GA | 147 | Hart | POINT | 946.8273 | 0.00026649 | 90.71 | 22.9388 | 0.095804 | 0.024227 | 0.00010118 | 2.5588e-05 | 2.5531e-05 | 6.4562e-06 | 210.8084 | 99.9556 | 1.2111e-07 | 6.4591e-08 | 0.00061188 | 0.93 | 0.2014 | 0.00098223 | 0.00021271 | 1.0374e-06 | 2.2466e-07 | 6.0101e-07 | 1.3015e-07 | 124.3079 | 46.416 | 4.8348e-09 | 2.8041e-09 | 664.313 | 3.8432e-08 | 2.4151e-07 | 9.7187e-09 | 1.2626e-07 | 9.047e-10 | 9.7954e-09 | 1.9592e-10 | 5.3743e-09 | 4.4109e-08 | 8.892e-10 | 4.4998e-08
6 | BRIG | 13147 | 13 | GA | 147 | Hart | NONPOINT | 946.8273 | 0.00026649 | 44.7347 | 44.2856 | 0.047247 | 0.046773 | 4.99e-05 | 4.9399e-05 | 1.2591e-05 | 1.2464e-05 | 210.8084 | 99.9556 | 5.9726e-08 | 1.247e-07 | 0.00061188 | 9.2101 | 2.2096 | 0.0097273 | 0.0023337 | 1.0274e-05 | 2.4647e-06 | 5.952e-06 | 1.4279e-06 | 124.3079 | 46.416 | 4.7881e-08 | 3.0764e-08 | 664.313 | 1.8953e-08 | 1.191e-07 | 1.8763e-08 | 2.4377e-07 | 8.9596e-09 | 9.7007e-08 | 2.1495e-09 | 5.8962e-08 | 8.5156e-08 | 9.7556e-09 | 9.4912e-08
6 | BRIG | 13147 | 13 | GA | 147 | Hart | PT_FIRES_PRESCRIBED | 946.8273 | 0.00026649 | 5.2358 | 5.2358 | 0.0055299 | 0.0055299 | 5.8404e-06 | 5.8404e-06 | 1.4736e-06 | 1.4736e-06 | 210.8084 | 99.9556 | 6.9905e-09 | 1.4743e-08 | 0.00061188 | 1.4356 | 1.4356 | 0.0015163 | 0.0015163 | 1.6014e-06 | 1.6014e-06 | 9.2777e-07 | 9.2777e-07 | 124.3079 | 46.416 | 7.4635e-09 | 1.9988e-08 | 664.313 | 2.2183e-09 | 1.394e-08 | 2.2183e-09 | 2.882e-08 | 1.3966e-09 | 1.5121e-08 | 1.3966e-09 | 3.8309e-08 | 1.0068e-08 | 6.3384e-09 | 1.6406e-08
6 | BRIG | 13147 | 13 | GA | 147 | Hart | NONROAD_OTHER | 946.8273 | 0.00026649 | 152.6872 | 99.0724 | 0.16126 | 0.10464 | 0.00017032 | 0.00011051 | 4.2975e-05 | 2.7884e-05 | 210.8084 | 99.9556 | 2.0386e-07 | 2.7897e-07 | 0.00061188 | 0.4393 | 0.26866 | 0.00046397 | 0.00028374 | 4.9003e-07 | 2.9968e-07 | 2.839e-07 | 1.7362e-07 | 124.3079 | 46.416 | 2.2838e-09 | 3.7405e-09 | 664.313 | 6.469e-08 | 4.0652e-07 | 4.1975e-08 | 5.4534e-07 | 4.2735e-10 | 4.627e-09 | 2.6135e-10 | 7.169e-09 | 1.905e-07 | 1.1861e-09 | 1.9169e-07
6 | BRIG | 13147 | 13 | GA | 147 | Hart | NONROAD_MAR | 946.8273 | 0.00026649 | 18.7592 | 19.8081 | 0.019813 | 0.02092 | 2.0925e-05 | 2.2095e-05 | 5.2799e-06 | 5.5751e-06 | 210.8084 | 99.9556 | 2.5046e-08 | 5.5776e-08 | 0.00061188 | 0.13043 | 0.0048845 | 0.00013775 | 5.1588e-06 | 1.4549e-07 | 5.4485e-09 | 8.4287e-08 | 3.1566e-09 | 124.3079 | 46.416 | 6.7805e-10 | 6.8006e-11 | 664.313 | 7.9479e-09 | 4.9945e-08 | 8.3923e-09 | 1.0903e-07 | 1.2688e-10 | 1.3737e-09 | 4.7516e-12 | 1.3034e-10 | 3.8089e-08 | 2.1565e-11 | 3.811e-08
6 | BRIG | 13147 | 13 | GA | 147 | Hart | ONROAD | 946.8273 | 0.00026649 | 689.4285 | 118.4709 | 0.72815 | 0.12512 | 0.00076904 | 0.00013215 | 0.00019404 | 3.3344e-05 | 210.8084 | 99.9556 | 9.2047e-07 | 3.3359e-07 | 0.00061188 | 2.4654 | 1.0928 | 0.0026038 | 0.0011542 | 2.7501e-06 | 1.219e-06 | 1.5932e-06 | 7.0622e-07 | 124.3079 | 46.416 | 1.2817e-08 | 1.5215e-08 | 664.313 | 2.921e-07 | 1.8356e-06 | 5.0194e-08 | 6.5211e-07 | 2.3983e-09 | 2.5967e-08 | 1.0631e-09 | 2.9161e-08 | 2.2781e-07 | 4.8248e-09 | 2.3263e-07
6 | BRIG | 13149 | 13 | GA | 149 | Heard | POINT | 1176.1645 | 0.00013327 | 3013.225 | 2741.6651 | 2.5619 | 2.331 | 0.0021782 | 0.0019819 | 0.00034144 | 0.00031067 | 210.8084 | 99.9556 | 1.6197e-06 | 3.1081e-06 | 0.00039205 | 3104.4709 | 4887.0392 | 2.6395 | 4.1551 | 0.0022441 | 0.0035327 | 0.0010348 | 0.001629 | 124.3079 | 46.416 | 8.3246e-06 | 3.5095e-05 | 780.0693 | 4.377e-07 | 2.7506e-06 | 3.9826e-07 | 5.1741e-06 | 1.3266e-06 | 1.4363e-05 | 2.0883e-06 | 5.7282e-05 | 2.1225e-06 | 1.1129e-05 | 1.3252e-05
6 | BRIG | 13149 | 13 | GA | 149 | Heard | PT_FIRES_PRESCRIBED | 1176.1645 | 0.00013327 | 26.5274 | 26.5274 | 0.022554 | 0.022554 | 1.9176e-05 | 1.9176e-05 | 3.0059e-06 | 3.0059e-06 | 210.8084 | 99.9556 | 1.4259e-08 | 3.0072e-08 | 0.00039205 | 7.2736 | 7.2736 | 0.0061842 | 0.0061842 | 5.2579e-06 | 5.2579e-06 | 2.4245e-06 | 2.4245e-06 | 124.3079 | 46.416 | 1.9504e-08 | 5.2234e-08 | 780.0693 | 3.8534e-09 | 2.4215e-08 | 3.8534e-09 | 5.0063e-08 | 3.1081e-09 | 3.3652e-08 | 3.1081e-09 | 8.5256e-08 | 2.0536e-08 | 1.6564e-08 | 3.71e-08
6 | BRIG | 13149 | 13 | GA | 149 | Heard | NONPOINT | 1176.1645 | 0.00013327 | 26.1061 | 23.3346 | 0.022196 | 0.01984 | 1.8871e-05 | 1.6868e-05 | 2.9582e-06 | 2.6441e-06 | 210.8084 | 99.9556 | 1.4032e-08 | 2.6453e-08 | 0.00039205 | 2.8175 | 0.92806 | 0.0023955 | 0.00078905 | 2.0367e-06 | 6.7087e-07 | 9.3914e-07 | 3.0935e-07 | 124.3079 | 46.416 | 7.555e-09 | 6.6647e-09 | 780.0693 | 3.7922e-09 | 2.383e-08 | 3.3896e-09 | 4.4038e-08 | 1.2039e-09 | 1.3035e-08 | 3.9656e-10 | 1.0878e-08 | 1.8064e-08 | 2.1134e-09 | 2.0178e-08
6 | BRIG | 13149 | 13 | GA | 149 | Heard | ONROAD | 1176.1645 | 0.00013327 | 306.6495 | 52.5912 | 0.26072 | 0.044714 | 0.00022167 | 3.8017e-05 | 3.4747e-05 | 5.9593e-06 | 210.8084 | 99.9556 | 1.6483e-07 | 5.9619e-08 | 0.00039205 | 1.1634 | 0.50667 | 0.00098914 | 0.00043078 | 8.4099e-07 | 3.6626e-07 | 3.8779e-07 | 1.6889e-07 | 124.3079 | 46.416 | 3.1196e-09 | 3.6386e-09 | 780.0693 | 4.4544e-08 | 2.7992e-07 | 7.6394e-09 | 9.9251e-08 | 4.9712e-10 | 5.3825e-09 | 2.165e-10 | 5.9388e-09 | 4.0713e-08 | 1.1538e-09 | 4.1867e-08
6 | BRIG | 13149 | 13 | GA | 149 | Heard | NONROAD_OTHER | 1176.1645 | 0.00013327 | 63.7168 | 29.1313 | 0.054173 | 0.024768 | 4.6059e-05 | 2.1058e-05 | 7.22e-06 | 3.301e-06 | 210.8084 | 99.9556 | 3.4249e-08 | 3.3024e-08 | 0.00039205 | 0.17325 | 0.10472 | 0.0001473 | 8.9032e-05 | 1.2523e-07 | 7.5697e-08 | 5.7748e-08 | 3.4905e-08 | 124.3079 | 46.416 | 4.6455e-10 | 7.52e-10 | 780.0693 | 9.2555e-09 | 5.8162e-08 | 4.2316e-09 | 5.4977e-08 | 7.4029e-11 | 8.0152e-10 | 4.4746e-11 | 1.2274e-09 | 2.2552e-08 | 2.3847e-10 | 2.279e-08
6 | BRIG | 13151 | 13 | GA | 151 | Henry | NONROAD_OTHER | 1095.2321 | 0.00065173 | 891.1122 | 334.8717 | 0.81363 | 0.30575 | 0.00074288 | 0.00027917 | 0.00053027 | 0.00019927 | 210.8084 | 99.9556 | 2.5154e-06 | 1.9936e-06 | 0.00050051 | 2.4029 | 1.491 | 0.002194 | 0.0013613 | 2.0032e-06 | 1.243e-06 | 1.0981e-06 | 6.8136e-07 | 124.3079 | 46.416 | 8.8337e-09 | 1.4679e-08 | 840.6654 | 6.3077e-07 | 3.9638e-06 | 2.3704e-07 | 3.0796e-06 | 1.3062e-09 | 1.4143e-08 | 8.105e-10 | 2.2232e-08 | 1.3614e-06 | 4.655e-09 | 1.3661e-06
6 | BRIG | 13151 | 13 | GA | 151 | Henry | POINT | 1095.2321 | 0.00065173 | 2272.1681 | 1072.9733 | 2.0746 | 0.97968 | 0.0018942 | 0.00089449 | 0.0013521 | 0.00063849 | 210.8084 | 99.9556 | 6.4138e-06 | 6.3877e-06 | 0.00050051 | 0.084 | 0 | 7.6696e-05 | 0 | 7.0027e-08 | 0 | 3.8387e-08 | 0 | 124.3079 | 46.416 | 3.0881e-10 | 0 | 840.6654 | 1.6084e-06 | 1.0107e-05 | 7.595e-07 | 9.8675e-06 | 4.5663e-11 | 4.944e-10 | 0 | 0 | 4.3621e-06 | 0 | 4.3621e-06
6 | BRIG | 13151 | 13 | GA | 151 | Henry | ONROAD | 1095.2321 | 0.00065173 | 3613.2375 | 825.5486 | 3.2991 | 0.75377 | 0.0030122 | 0.00068822 | 0.0021501 | 0.00049126 | 210.8084 | 99.9556 | 1.0199e-05 | 4.9147e-06 | 0.00050051 | 21.5162 | 9.3012 | 0.019645 | 0.0084925 | 1.7937e-05 | 7.7541e-06 | 9.8327e-06 | 4.2506e-06 | 124.3079 | 46.416 | 7.91e-08 | 9.1576e-08 | 840.6654 | 2.5576e-06 | 1.6072e-05 | 5.8436e-07 | 7.5921e-06 | 1.1696e-08 | 1.2664e-07 | 5.0562e-09 | 1.3869e-07 | 3.3562e-06 | 2.904e-08 | 3.3853e-06
6 | BRIG | 13151 | 13 | GA | 151 | Henry | NONROAD_MAR | 1095.2321 | 0.00065173 | 360.725 | 202.3291 | 0.32936 | 0.18474 | 0.00030072 | 0.00016867 | 0.00021465 | 0.0001204 | 210.8084 | 99.9556 | 1.0182e-06 | 1.2045e-06 | 0.00050051 | 4.0285 | 0.15081 | 0.0036782 | 0.00013769 | 3.3584e-06 | 1.2572e-07 | 1.841e-06 | 6.8918e-08 | 124.3079 | 46.416 | 1.481e-08 | 1.4848e-09 | 840.6654 | 2.5534e-07 | 1.6046e-06 | 1.4322e-07 | 1.8607e-06 | 2.1899e-09 | 2.3711e-08 | 8.198e-11 | 2.2488e-09 | 8.2256e-07 | 4.7084e-10 | 8.2303e-07
6 | BRIG | 13151 | 13 | GA | 151 | Henry | NONPOINT | 1095.2321 | 0.00065173 | 159.8675 | 159.9019 | 0.14597 | 0.146 | 0.00013327 | 0.0001333 | 9.5132e-05 | 9.5152e-05 | 210.8084 | 99.9556 | 4.5127e-07 | 9.5194e-07 | 0.00050051 | 44.6788 | 4.9405 | 0.040794 | 0.0045109 | 3.7247e-05 | 4.1186e-06 | 2.0418e-05 | 2.2577e-06 | 124.3079 | 46.416 | 1.6425e-07 | 4.8641e-08 | 840.6654 | 1.1316e-07 | 7.1112e-07 | 1.1319e-07 | 1.4705e-06 | 2.4288e-08 | 2.6297e-07 | 2.6857e-09 | 7.3669e-08 | 6.5007e-07 | 1.5425e-08 | 6.655e-07
6 | BRIG | 13151 | 13 | GA | 151 | Henry | PT_FIRES_PRESCRIBED | 1095.2321 | 0.00065173 | 3.4156 | 3.4156 | 0.0031186 | 0.0031186 | 2.8474e-06 | 2.8474e-06 | 2.0325e-06 | 2.0325e-06 | 210.8084 | 99.9556 | 9.6414e-09 | 2.0334e-08 | 0.00050051 | 0.93652 | 0.93652 | 0.00085509 | 0.00085509 | 7.8074e-07 | 7.8074e-07 | 4.2798e-07 | 4.2798e-07 | 124.3079 | 46.416 | 3.4429e-09 | 9.2206e-09 | 840.6654 | 2.4177e-09 | 1.5193e-08 | 2.4177e-09 | 3.1411e-08 | 5.091e-10 | 5.5121e-09 | 5.091e-10 | 1.3965e-08 | 1.3886e-08 | 2.9239e-09 | 1.681e-08
6 | BRIG | 13153 | 13 | GA | 153 | Houston | ONROAD | 1137.0462 | 0.00015688 | 2845.8901 | 568.6895 | 2.5029 | 0.50015 | 0.0022012 | 0.00043986 | 0.00039266 | 7.8465e-05 | 210.8084 | 99.9556 | 1.8626e-06 | 7.85e-07 | 0.00033103 | 14.9261 | 6.2274 | 0.013127 | 0.0054768 | 1.1545e-05 | 4.8167e-06 | 4.3454e-06 | 1.813e-06 | 124.3079 | 46.416 | 3.4957e-08 | 3.9059e-08 | 983.9808 | 3.9905e-07 | 2.5077e-06 | 7.9742e-08 | 1.036e-06 | 4.4162e-09 | 4.7815e-08 | 1.8425e-09 | 5.0541e-08 | 5.3607e-07 | 1.2386e-08 | 5.4845e-07
6 | BRIG | 13153 | 13 | GA | 153 | Houston | PT_FIRES_PRESCRIBED | 1137.0462 | 0.00015688 | 36.8802 | 36.8802 | 0.032435 | 0.032435 | 2.8526e-05 | 2.8526e-05 | 5.0885e-06 | 5.0885e-06 | 210.8084 | 99.9556 | 2.4138e-08 | 5.0908e-08 | 0.00033103 | 10.1123 | 10.1123 | 0.0088935 | 0.0088935 | 7.8216e-06 | 7.8216e-06 | 2.944e-06 | 2.944e-06 | 124.3079 | 46.416 | 2.3683e-08 | 6.3426e-08 | 983.9808 | 5.1714e-09 | 3.2497e-08 | 5.1714e-09 | 6.7186e-08 | 2.9919e-09 | 3.2394e-08 | 2.9919e-09 | 8.207e-08 | 3.4765e-08 | 2.0113e-08 | 5.4878e-08
6 | BRIG | 13153 | 13 | GA | 153 | Houston | NONPOINT | 1137.0462 | 0.00015688 | 110.253 | 102.0343 | 0.096964 | 0.089736 | 8.5277e-05 | 7.8921e-05 | 1.5212e-05 | 1.4078e-05 | 210.8084 | 99.9556 | 7.2161e-08 | 1.4084e-07 | 0.00033103 | 61.7444 | 5.8928 | 0.054302 | 0.0051825 | 4.7758e-05 | 4.5579e-06 | 1.7976e-05 | 1.7156e-06 | 124.3079 | 46.416 | 1.4461e-07 | 3.696e-08 | 983.9808 | 1.546e-08 | 9.715e-08 | 1.4307e-08 | 1.8588e-07 | 1.8268e-08 | 1.9779e-07 | 1.7435e-09 | 4.7825e-08 | 9.6181e-08 | 1.1721e-08 | 1.079e-07
6 | BRIG | 13153 | 13 | GA | 153 | Houston | NONROAD_MAR | 1137.0462 | 0.00015688 | 224.6331 | 135.0025 | 0.19756 | 0.11873 | 0.00017375 | 0.00010442 | 3.0994e-05 | 1.8627e-05 | 210.8084 | 99.9556 | 1.4702e-07 | 1.8635e-07 | 0.00033103 | 2.432 | 0.091043 | 0.0021389 | 8.007e-05 | 1.8811e-06 | 7.0419e-08 | 7.0802e-07 | 2.6505e-08 | 124.3079 | 46.416 | 5.6957e-09 | 5.7104e-10 | 983.9808 | 3.1498e-08 | 1.9794e-07 | 1.893e-08 | 2.4594e-07 | 7.1955e-10 | 7.7907e-09 | 2.6937e-11 | 7.3889e-10 | 1.2726e-07 | 1.8108e-10 | 1.2744e-07
6 | BRIG | 13153 | 13 | GA | 153 | Houston | POINT | 1137.0462 | 0.00015688 | 1766.1195 | 1550.3773 | 1.5533 | 1.3635 | 0.001366 | 0.0011992 | 0.00024368 | 0.00021391 | 210.8084 | 99.9556 | 1.1559e-06 | 2.1401e-06 | 0.00033103 | 806.6931 | 584.5539 | 0.70946 | 0.5141 | 0.00062395 | 0.00045214 | 0.00023485 | 0.00017018 | 124.3079 | 46.416 | 1.8893e-06 | 3.6664e-06 | 983.9808 | 2.4765e-07 | 1.5562e-06 | 2.174e-07 | 2.8244e-06 | 2.3868e-07 | 2.5842e-06 | 1.7295e-07 | 4.7442e-06 | 1.4614e-06 | 1.1627e-06 | 2.6241e-06
6 | BRIG | 13153 | 13 | GA | 153 | Houston | NONROAD_OTHER | 1137.0462 | 0.00015688 | 493.9586 | 195.3367 | 0.43442 | 0.17179 | 0.00038206 | 0.00015109 | 6.8154e-05 | 2.6952e-05 | 210.8084 | 99.9556 | 3.233e-07 | 2.6964e-07 | 0.00033103 | 1.3878 | 0.832 | 0.0012205 | 0.00073172 | 1.0734e-06 | 6.4353e-07 | 4.0403e-07 | 2.4222e-07 | 124.3079 | 46.416 | 3.2503e-09 | 5.2185e-09 | 983.9808 | 6.9263e-08 | 4.3526e-07 | 2.739e-08 | 3.5585e-07 | 4.1061e-10 | 4.4457e-09 | 2.4616e-10 | 6.7524e-09 | 1.8413e-07 | 1.6548e-09 | 1.8579e-07
6 | BRIG | 13155 | 13 | GA | 155 | Irwin | PT_FIRES_PRESCRIBED | 1182.7677 | 0 | 87.0038 | 87.0038 | 0.07356 | 0.07356 | 6.2193e-05 | 6.2193e-05 | 0 | 0 | 210.8084 | 99.9556 | 0 | 0 | 0 | 23.8559 | 23.8559 | 0.02017 | 0.02017 | 1.7053e-05 | 1.7053e-05 | 0 | 0 | 124.3079 | 46.416 | 0 | 0 | 939.5685 | 0 | 0 | 0 | 0 | 0 | 0 | 0 | 0 | 0 | 0 | 0
6 | BRIG | 13155 | 13 | GA | 155 | Irwin | NONROAD_MAR | 1182.7677 | 0 | 197.3421 | 105.577 | 0.16685 | 0.089263 | 0.00014107 | 7.5469e-05 | 0 | 0 | 210.8084 | 99.9556 | 0 | 0 | 0 | 1.9499 | 0.072991 | 0.0016486 | 6.1712e-05 | 1.3938e-06 | 5.2176e-08 | 0 | 0 | 124.3079 | 46.416 | 0 | 0 | 939.5685 | 0 | 0 | 0 | 0 | 0 | 0 | 0 | 0 | 0 | 0 | 0
6 | BRIG | 13155 | 13 | GA | 155 | Irwin | NONROAD_OTHER | 1182.7677 | 0 | 149.7601 | 61.8222 | 0.12662 | 0.052269 | 0.00010705 | 4.4192e-05 | 0 | 0 | 210.8084 | 99.9556 | 0 | 0 | 0 | 0.33857 | 0.21896 | 0.00028625 | 0.00018513 | 2.4202e-07 | 1.5652e-07 | 0 | 0 | 124.3079 | 46.416 | 0 | 0 | 939.5685 | 0 | 0 | 0 | 0 | 0 | 0 | 0 | 0 | 0 | 0 | 0
6 | BRIG | 13155 | 13 | GA | 155 | Irwin | ONROAD | 1182.7677 | 0 | 287.585 | 46.7023 | 0.24315 | 0.039486 | 0.00020557 | 3.3384e-05 | 0 | 0 | 210.8084 | 99.9556 | 0 | 0 | 0 | 1.1609 | 0.48901 | 0.00098149 | 0.00041345 | 8.2983e-07 | 3.4956e-07 | 0 | 0 | 124.3079 | 46.416 | 0 | 0 | 939.5685 | 0 | 0 | 0 | 0 | 0 | 0 | 0 | 0 | 0 | 0 | 0
6 | BRIG | 13155 | 13 | GA | 155 | Irwin | NONPOINT | 1182.7677 | 0 | 67.7303 | 46.8184 | 0.057264 | 0.039584 | 4.8415e-05 | 3.3467e-05 | 0 | 0 | 210.8084 | 99.9556 | 0 | 0 | 0 | 16.2589 | 0.81067 | 0.013747 | 0.0006854 | 1.1622e-05 | 5.7949e-07 | 0 | 0 | 124.3079 | 46.416 | 0 | 0 | 939.5685 | 0 | 0 | 0 | 0 | 0 | 0 | 0 | 0 | 0 | 0 | 0
6 | BRIG | 13157 | 13 | GA | 157 | Jackson | PT_FIRES_PRESCRIBED | 1005.124 | 0.00070582 | 2.1528 | 2.1528 | 0.0021419 | 0.0021419 | 2.1309e-06 | 2.1309e-06 | 1.5118e-06 | 1.5118e-06 | 210.8084 | 99.9556 | 7.1713e-09 | 1.5124e-08 | 0.0010955 | 0.59029 | 0.59029 | 0.00058729 | 0.00058729 | 5.8429e-07 | 5.8429e-07 | 6.4339e-07 | 6.4339e-07 | 124.3079 | 46.416 | 5.1758e-09 | 1.3861e-08 | 888.4119 | 1.7017e-09 | 1.0693e-08 | 1.7017e-09 | 2.2108e-08 | 7.242e-10 | 7.841e-09 | 7.242e-10 | 1.9865e-08 | 1.0328e-08 | 4.3956e-09 | 1.4724e-08
6 | BRIG | 13157 | 13 | GA | 157 | Jackson | POINT | 1005.124 | 0.00070582 | 117.8987 | 201.7604 | 0.1173 | 0.20073 | 0.0001167 | 0.00019971 | 8.2791e-05 | 0.00014168 | 210.8084 | 99.9556 | 3.9273e-07 | 1.4174e-06 | 0.0010955 | 13.0206 | 15.6724 | 0.012954 | 0.015593 | 1.2888e-05 | 1.5513e-05 | 1.4192e-05 | 1.7082e-05 | 124.3079 | 46.416 | 1.1417e-07 | 3.6802e-07 | 888.4119 | 9.319e-08 | 5.8561e-07 | 1.5948e-07 | 2.0719e-06 | 1.5974e-08 | 1.7296e-07 | 1.9228e-08 | 5.2742e-07 | 9.6795e-07 | 1.167e-07 | 1.0847e-06
6 | BRIG | 13157 | 13 | GA | 157 | Jackson | NONROAD_MAR | 1005.124 | 0.00070582 | 26.6271 | 14.2454 | 0.026491 | 0.014173 | 2.6356e-05 | 1.41e-05 | 1.8698e-05 | 1.0003e-05 | 210.8084 | 99.9556 | 8.8697e-08 | 1.0008e-07 | 0.0010955 | 0.26954 | 0.01009 | 0.00026816 | 1.0038e-05 | 2.6679e-07 | 9.9873e-09 | 2.9378e-07 | 1.0997e-08 | 124.3079 | 46.416 | 2.3633e-09 | 2.3693e-10 | 888.4119 | 2.1047e-08 | 1.3226e-07 | 1.126e-08 | 1.4629e-07 | 3.3068e-10 | 3.5803e-09 | 1.2379e-11 | 3.3956e-10 | 6.8342e-08 | 7.5133e-11 | 6.8418e-08
6 | BRIG | 13157 | 13 | GA | 157 | Jackson | NONPOINT | 1005.124 | 0.00070582 | 84.0297 | 83.7188 | 0.083601 | 0.083292 | 8.3175e-05 | 8.2867e-05 | 5.9008e-05 | 5.8789e-05 | 210.8084 | 99.9556 | 2.7991e-07 | 5.8815e-07 | 0.0010955 | 45.3234 | 6.4182 | 0.045092 | 0.0063855 | 4.4863e-05 | 6.353e-06 | 4.94e-05 | 6.9955e-06 | 124.3079 | 46.416 | 3.974e-07 | 1.5071e-07 | 888.4119 | 6.6419e-08 | 4.1738e-07 | 6.6173e-08 | 8.5972e-07 | 5.5605e-08 | 6.0204e-07 | 7.8742e-09 | 2.1599e-07 | 4.0164e-07 | 4.7793e-08 | 4.4944e-07
6 | BRIG | 13157 | 13 | GA | 157 | Jackson | NONROAD_OTHER | 1005.124 | 0.00070582 | 385.6069 | 144.9851 | 0.38364 | 0.14425 | 0.00038169 | 0.00014351 | 0.00027078 | 0.00010181 | 210.8084 | 99.9556 | 1.2845e-06 | 1.0186e-06 | 0.0010955 | 1.044 | 0.62671 | 0.0010387 | 0.00062352 | 1.0334e-06 | 6.2034e-07 | 1.138e-06 | 6.8308e-07 | 124.3079 | 46.416 | 9.1543e-09 | 1.4716e-08 | 888.4119 | 3.0479e-07 | 1.9153e-06 | 1.146e-07 | 1.4889e-06 | 1.2809e-09 | 1.3868e-08 | 7.6888e-10 | 2.1091e-08 | 6.9557e-07 | 4.6667e-09 | 7.0024e-07
6 | BRIG | 13157 | 13 | GA | 157 | Jackson | ONROAD | 1005.124 | 0.00070582 | 3086.483 | 879.619 | 3.0707 | 0.87513 | 0.0030551 | 0.00087067 | 0.0021674 | 0.00061769 | 210.8084 | 99.9556 | 1.0281e-05 | 6.1796e-06 | 0.0010955 | 9.4761 | 4.7321 | 0.0094278 | 0.004708 | 9.3797e-06 | 4.684e-06 | 1.0328e-05 | 5.1577e-06 | 124.3079 | 46.416 | 8.3087e-08 | 1.1112e-07 | 888.4119 | 2.4396e-06 | 1.5331e-05 | 6.9527e-07 | 9.033e-06 | 1.1626e-08 | 1.2587e-07 | 5.8055e-09 | 1.5925e-07 | 4.22e-06 | 3.5237e-08 | 4.2552e-06
6 | BRIG | 13159 | 13 | GA | 159 | Jasper | NONROAD_MAR | 1072.5255 | 0.00041897 | 10.8606 | 10.0572 | 0.010126 | 0.0093772 | 9.4414e-06 | 8.7431e-06 | 4.2426e-06 | 3.9288e-06 | 210.8084 | 99.9556 | 2.0125e-08 | 3.9305e-08 | 0.0012736 | 0.087522 | 0.0032772 | 8.1603e-05 | 3.0556e-06 | 7.6085e-08 | 2.849e-09 | 1.0393e-07 | 3.8916e-09 | 124.3079 | 46.416 | 8.3606e-10 | 8.3841e-11 | 967.9564 | 4.383e-09 | 2.7543e-08 | 4.0588e-09 | 5.2732e-08 | 1.0737e-10 | 1.1625e-09 | 4.0204e-12 | 1.1028e-10 | 2.6841e-08 | 2.6587e-11 | 2.6868e-08
6 | BRIG | 13159 | 13 | GA | 159 | Jasper | NONPOINT | 1072.5255 | 0.00041897 | 62.0639 | 60.9726 | 0.057867 | 0.05685 | 5.3954e-05 | 5.3005e-05 | 2.4245e-05 | 2.3818e-05 | 210.8084 | 99.9556 | 1.1501e-07 | 2.3829e-07 | 0.0012736 | 9.0751 | 3.1774 | 0.0084614 | 0.0029626 | 7.8892e-06 | 2.7622e-06 | 1.0776e-05 | 3.7731e-06 | 124.3079 | 46.416 | 8.6691e-08 | 8.1289e-08 | 967.9564 | 2.5047e-08 | 1.574e-07 | 2.4607e-08 | 3.1969e-07 | 1.1133e-08 | 1.2054e-07 | 3.898e-09 | 1.0692e-07 | 1.6273e-07 | 2.5777e-08 | 1.885e-07
6 | BRIG | 13159 | 13 | GA | 159 | Jasper | ONROAD | 1072.5255 | 0.00041897 | 348.082 | 59.9829 | 0.32454 | 0.055927 | 0.0003026 | 5.2145e-05 | 0.00013598 | 2.3432e-05 | 210.8084 | 99.9556 | 6.4502e-07 | 2.3442e-07 | 0.0012736 | 1.2854 | 0.55449 | 0.0011984 | 0.00051699 | 1.1174e-06 | 4.8204e-07 | 1.5263e-06 | 6.5844e-07 | 124.3079 | 46.416 | 1.2279e-08 | 1.4186e-08 | 967.9564 | 1.4048e-07 | 8.8276e-07 | 2.4207e-08 | 3.145e-07 | 1.5769e-09 | 1.7073e-08 | 6.8024e-10 | 1.8659e-08 | 1.6008e-07 | 4.4984e-09 | 1.6458e-07
6 | BRIG | 13159 | 13 | GA | 159 | Jasper | NONROAD_OTHER | 1072.5255 | 0.00041897 | 64.7327 | 29.2246 | 0.060355 | 0.027248 | 5.6274e-05 | 2.5406e-05 | 2.5287e-05 | 1.1416e-05 | 210.8084 | 99.9556 | 1.1995e-07 | 1.1421e-07 | 0.0012736 | 0.18458 | 0.1073 | 0.0001721 | 0.00010005 | 1.6046e-07 | 9.3282e-08 | 2.1919e-07 | 1.2742e-07 | 124.3079 | 46.416 | 1.7633e-09 | 2.7452e-09 | 967.9564 | 2.6124e-08 | 1.6417e-07 | 1.1794e-08 | 1.5323e-07 | 2.2644e-10 | 2.4517e-09 | 1.3164e-10 | 3.6109e-09 | 7.7995e-08 | 8.7052e-10 | 7.8866e-08
6 | BRIG | 13159 | 13 | GA | 159 | Jasper | PT_FIRES_PRESCRIBED | 1072.5255 | 0.00041897 | 97.7484 | 97.7484 | 0.091139 | 0.091139 | 8.4976e-05 | 8.4976e-05 | 3.8184e-05 | 3.8184e-05 | 210.8084 | 99.9556 | 1.8113e-07 | 3.8201e-07 | 0.0012736 | 26.802 | 26.802 | 0.02499 | 0.02499 | 2.33e-05 | 2.33e-05 | 3.1826e-05 | 3.1826e-05 | 124.3079 | 46.416 | 2.5603e-07 | 6.8568e-07 | 967.9564 | 3.9449e-08 | 2.479e-07 | 3.9449e-08 | 5.1251e-07 | 3.288e-08 | 3.56e-07 | 3.288e-08 | 9.0192e-07 | 2.6087e-07 | 2.1744e-07 | 4.7831e-07
6 | BRIG | 13159 | 13 | GA | 159 | Jasper | POINT | 1072.5255 | 0.00041897 | 13.7 | 12.193 | 0.012774 | 0.011368 | 1.191e-05 | 1.06e-05 | 5.3518e-06 | 4.7631e-06 | 210.8084 | 99.9556 | 2.5387e-08 | 4.7652e-08 | 0.0012736 | 0.084 | 0.07476 | 7.832e-05 | 6.9705e-05 | 7.3024e-08 | 6.4991e-08 | 9.9747e-08 | 8.8775e-08 | 124.3079 | 46.416 | 8.0242e-10 | 1.9126e-09 | 967.9564 | 5.5289e-09 | 3.4744e-08 | 4.9208e-09 | 6.393e-08 | 1.0305e-10 | 1.1157e-09 | 9.1714e-11 | 2.5158e-09 | 3.2541e-08 | 6.065e-10 | 3.3148e-08
6 | BRIG | 13161 | 13 | GA | 161 | Jeff Davis | NONPOINT | 1126.8603 | 0.00012225 | 98.6966 | 88.2513 | 0.087585 | 0.078316 | 7.7725e-05 | 6.9499e-05 | 1.0707e-05 | 9.5742e-06 | 210.8084 | 99.9556 | 5.0792e-08 | 9.5785e-08 | 0.00026389 | 11.6231 | 1.3289 | 0.010315 | 0.0011793 | 9.1534e-06 | 1.0466e-06 | 2.7219e-06 | 3.1121e-07 | 124.3079 | 46.416 | 2.1896e-08 | 6.7048e-09 | 868.7569 | 1.2325e-08 | 7.7451e-08 | 1.1021e-08 | 1.4318e-07 | 3.1331e-09 | 3.3922e-08 | 3.5822e-10 | 9.8262e-09 | 6.5411e-08 | 2.1261e-09 | 6.7537e-08
6 | BRIG | 13161 | 13 | GA | 161 | Jeff Davis | PT_FIRES_PRESCRIBED | 1126.8603 | 0.00012225 | 53.1288 | 53.1288 | 0.047148 | 0.047148 | 4.184e-05 | 4.184e-05 | 5.7639e-06 | 5.7639e-06 | 210.8084 | 99.9556 | 2.7342e-08 | 5.7664e-08 | 0.00026389 | 14.5676 | 14.5676 | 0.012928 | 0.012928 | 1.1472e-05 | 1.1472e-05 | 3.4114e-06 | 3.4114e-06 | 124.3079 | 46.416 | 2.7443e-08 | 7.3496e-08 | 868.7569 | 6.6346e-09 | 4.1692e-08 | 6.6346e-09 | 8.6197e-08 | 3.9268e-09 | 4.2516e-08 | 3.9268e-09 | 1.0771e-07 | 3.9378e-08 | 2.3306e-08 | 6.2685e-08
6 | BRIG | 13161 | 13 | GA | 161 | Jeff Davis | ONROAD | 1126.8603 | 0.00012225 | 364.3398 | 60.6677 | 0.32332 | 0.053838 | 0.00028692 | 4.7777e-05 | 3.9527e-05 | 6.5817e-06 | 210.8084 | 99.9556 | 1.875e-07 | 6.5847e-08 | 0.00026389 | 1.4084 | 0.59283 | 0.0012498 | 0.00052609 | 1.1091e-06 | 4.6687e-07 | 3.2981e-07 | 1.3883e-07 | 124.3079 | 46.416 | 2.6532e-09 | 2.991e-09 | 868.7569 | 4.5498e-08 | 2.8591e-07 | 7.576e-09 | 9.8428e-08 | 3.7964e-10 | 4.1104e-09 | 1.598e-10 | 4.3834e-09 | 4.4966e-08 | 9.4846e-10 | 4.5914e-08
6 | BRIG | 13161 | 13 | GA | 161 | Jeff Davis | NONROAD_MAR | 1126.8603 | 0.00012225 | 16.0932 | 8.6098 | 0.014281 | 0.0076405 | 1.2674e-05 | 6.7804e-06 | 1.7459e-06 | 9.3406e-07 | 210.8084 | 99.9556 | 8.2821e-09 | 9.3448e-09 | 0.00026389 | 0.18328 | 0.0068609 | 0.00016264 | 6.0885e-06 | 1.4433e-07 | 5.403e-09 | 4.2919e-08 | 1.6067e-09 | 124.3079 | 46.416 | 3.4527e-10 | 3.4614e-11 | 868.7569 | 2.0097e-09 | 1.2629e-08 | 1.0752e-09 | 1.3969e-08 | 4.9403e-11 | 5.349e-10 | 1.8494e-12 | 5.0729e-11 | 6.3814e-09 | 1.0977e-11 | 6.3924e-09
6 | BRIG | 13161 | 13 | GA | 161 | Jeff Davis | NONROAD_OTHER | 1126.8603 | 0.00012225 | 88.678 | 34.2137 | 0.078695 | 0.030362 | 6.9835e-05 | 2.6944e-05 | 9.6205e-06 | 3.7118e-06 | 210.8084 | 99.9556 | 4.5636e-08 | 3.7134e-08 | 0.00026389 | 0.22686 | 0.12955 | 0.00020132 | 0.00011497 | 1.7865e-07 | 1.0202e-07 | 5.3125e-08 | 3.0338e-08 | 124.3079 | 46.416 | 4.2736e-10 | 6.536e-10 | 868.7569 | 1.1074e-08 | 6.9589e-08 | 4.2725e-09 | 5.5509e-08 | 6.115e-11 | 6.6208e-10 | 3.4921e-11 | 9.5789e-10 | 2.5359e-08 | 2.0726e-10 | 2.5566e-08
6 | BRIG | 13163 | 13 | GA | 163 | Jefferson | NONROAD_MAR | 1008.5128 | 0.00052553 | 94.2351 | 54.2862 | 0.09344 | 0.053828 | 9.2651e-05 | 5.3374e-05 | 4.9105e-05 | 2.8288e-05 | 210.8084 | 99.9556 | 2.3294e-07 | 2.8301e-07 | 0.0011323 | 1.0402 | 0.038941 | 0.0010314 | 3.8612e-05 | 1.0227e-06 | 3.8286e-08 | 1.1679e-06 | 4.372e-08 | 124.3079 | 46.416 | 9.395e-09 | 9.4191e-10 | 1371.4819 | 3.5805e-08 | 2.25e-07 | 2.0626e-08 | 2.6797e-07 | 8.5154e-10 | 9.2198e-09 | 3.1878e-11 | 8.7442e-10 | 1.9326e-07 | 2.9869e-10 | 1.9356e-07
6 | BRIG | 13163 | 13 | GA | 163 | Jefferson | NONPOINT | 1008.5128 | 0.00052553 | 113.7326 | 58.3507 | 0.11277 | 0.057858 | 0.00011182 | 5.737e-05 | 5.9266e-05 | 3.0406e-05 | 210.8084 | 99.9556 | 2.8113e-07 | 3.042e-07 | 0.0011323 | 38.7406 | 2.1968 | 0.038414 | 0.0021783 | 3.8089e-05 | 2.1599e-06 | 4.3495e-05 | 2.4664e-06 | 124.3079 | 46.416 | 3.4989e-07 | 5.3137e-08 | 1371.4819 | 4.3213e-08 | 2.7155e-07 | 2.217e-08 | 2.8804e-07 | 3.1714e-08 | 3.4337e-07 | 1.7983e-09 | 4.933e-08 | 2.0773e-07 | 1.685e-08 | 2.2458e-07
6 | BRIG | 13163 | 13 | GA | 163 | Jefferson | NONROAD_OTHER | 1008.5128 | 0.00052553 | 127.508 | 47.8225 | 0.12643 | 0.047419 | 0.00012536 | 4.7019e-05 | 6.6444e-05 | 2.492e-05 | 210.8084 | 99.9556 | 3.1519e-07 | 2.4931e-07 | 0.0011323 | 0.31638 | 0.18852 | 0.00031371 | 0.00018693 | 3.1107e-07 | 1.8535e-07 | 3.5521e-07 | 2.1165e-07 | 124.3079 | 46.416 | 2.8575e-09 | 4.5599e-09 | 1371.4819 | 4.8447e-08 | 3.0444e-07 | 1.817e-08 | 2.3607e-07 | 2.59e-10 | 2.8042e-09 | 1.5432e-10 | 4.2332e-09 | 1.7025e-07 | 1.446e-09 | 1.717e-07
6 | BRIG | 13163 | 13 | GA | 163 | Jefferson | POINT | 1008.5128 | 0.00052553 | 356.1428 | 218.136 | 0.35314 | 0.21629 | 0.00035016 | 0.00021447 | 0.00018558 | 0.00011367 | 210.8084 | 99.9556 | 8.8035e-07 | 1.1372e-06 | 0.0011323 | 1.284 | 1.2176 | 0.0012732 | 0.0012074 | 1.2624e-06 | 1.1972e-06 | 1.4416e-06 | 1.3671e-06 | 124.3079 | 46.416 | 1.1597e-08 | 2.9453e-08 | 1371.4819 | 1.3532e-07 | 8.5034e-07 | 8.2881e-08 | 1.0768e-06 | 1.0511e-09 | 1.138e-08 | 9.9678e-10 | 2.7342e-08 | 7.7658e-07 | 9.3397e-09 | 7.8592e-07
6 | BRIG | 13163 | 13 | GA | 163 | Jefferson | ONROAD | 1008.5128 | 0.00052553 | 641.5784 | 179.3074 | 0.63616 | 0.17779 | 0.00063079 | 0.00017629 | 0.00033432 | 9.3436e-05 | 210.8084 | 99.9556 | 1.5859e-06 | 9.3478e-07 | 0.0011323 | 2.2262 | 0.93738 | 0.0022074 | 0.00092947 | 2.1887e-06 | 9.2163e-07 | 2.4993e-06 | 1.0524e-06 | 124.3079 | 46.416 | 2.0106e-08 | 2.2673e-08 | 1371.4819 | 2.4377e-07 | 1.5319e-06 | 6.8128e-08 | 8.8512e-07 | 1.8224e-09 | 1.9731e-08 | 7.6735e-10 | 2.1049e-08 | 6.3835e-07 | 7.19e-09 | 6.4554e-07
6 | BRIG | 13163 | 13 | GA | 163 | Jefferson | PT_FIRES_PRESCRIBED | 1008.5128 | 0.00052553 | 132.8305 | 132.8305 | 0.13171 | 0.13171 | 0.0001306 | 0.0001306 | 6.9217e-05 | 6.9217e-05 | 210.8084 | 99.9556 | 3.2834e-07 | 6.9248e-07 | 0.0011323 | 36.4213 | 36.4213 | 0.036114 | 0.036114 | 3.5809e-05 | 3.5809e-05 | 4.0891e-05 | 4.0891e-05 | 124.3079 | 46.416 | 3.2895e-07 | 8.8096e-07 | 1371.4819 | 5.0469e-08 | 3.1715e-07 | 5.0469e-08 | 6.5569e-07 | 2.9815e-08 | 3.2281e-07 | 2.9815e-08 | 8.1784e-07 | 4.7289e-07 | 2.7936e-07 | 7.5225e-07
6 | BRIG | 13165 | 13 | GA | 165 | Jenkins | NONROAD_MAR | 1002.0684 | 0.00062973 | 120.2933 | 64.3563 | 0.12005 | 0.064223 | 0.0001198 | 6.4091e-05 | 7.5596e-05 | 4.0444e-05 | 210.8084 | 99.9556 | 3.586e-07 | 4.0462e-07 | 0.00064525 | 1.37 | 0.051283 | 0.0013671 | 5.1178e-05 | 1.3643e-06 | 5.1072e-08 | 8.8214e-07 | 3.3022e-08 | 124.3079 | 46.416 | 7.0964e-09 | 7.1144e-10 | 913.0796 | 8.2793e-08 | 5.2028e-07 | 4.4294e-08 | 5.7546e-07 | 9.6612e-10 | 1.046e-08 | 3.6166e-11 | 9.9205e-10 | 2.7631e-07 | 2.2561e-10 | 2.7653e-07
6 | BRIG | 13165 | 13 | GA | 165 | Jenkins | PT_FIRES_PRESCRIBED | 1002.0684 | 0.00062973 | 54.8992 | 54.8992 | 0.054786 | 0.054786 | 5.4673e-05 | 5.4673e-05 | 3.4501e-05 | 3.4501e-05 | 210.8084 | 99.9556 | 1.6366e-07 | 3.4516e-07 | 0.00064525 | 15.053 | 15.053 | 0.015022 | 0.015022 | 1.4991e-05 | 1.4991e-05 | 9.6929e-06 | 9.6929e-06 | 124.3079 | 46.416 | 7.7975e-08 | 2.0883e-07 | 913.0796 | 3.7785e-08 | 2.3744e-07 | 3.7785e-08 | 4.909e-07 | 1.0616e-08 | 1.1494e-07 | 1.0616e-08 | 2.9119e-07 | 2.3571e-07 | 6.6221e-08 | 3.0193e-07
6 | BRIG | 13165 | 13 | GA | 165 | Jenkins | NONROAD_OTHER | 1002.0684 | 0.00062973 | 75.8102 | 30.7375 | 0.075654 | 0.030674 | 7.5498e-05 | 3.0611e-05 | 4.7642e-05 | 1.9317e-05 | 210.8084 | 99.9556 | 2.26e-07 | 1.9325e-07 | 0.00064525 | 0.19451 | 0.1172 | 0.0001941 | 0.00011696 | 1.937e-07 | 1.1672e-07 | 1.2525e-07 | 7.5467e-08 | 124.3079 | 46.416 | 1.0075e-09 | 1.6259e-09 | 913.0796 | 5.2177e-08 | 3.2788e-07 | 2.1155e-08 | 2.7485e-07 | 1.3717e-10 | 1.4851e-09 | 8.2651e-11 | 2.2672e-09 | 1.3197e-07 | 5.1558e-10 | 1.3248e-07
6 | BRIG | 13165 | 13 | GA | 165 | Jenkins | NONPOINT | 1002.0684 | 0.00062973 | 158.8635 | 137.5845 | 0.15854 | 0.1373 | 0.00015821 | 0.00013702 | 9.9835e-05 | 8.6463e-05 | 210.8084 | 99.9556 | 4.7358e-07 | 8.6501e-07 | 0.00064525 | 13.193 | 0.80134 | 0.013166 | 0.00079968 | 1.3139e-05 | 7.9803e-07 | 8.4952e-06 | 5.16e-07 | 124.3079 | 46.416 | 6.834e-08 | 1.1117e-08 | 913.0796 | 1.0934e-07 | 6.8709e-07 | 9.4694e-08 | 1.2303e-06 | 9.3039e-09 | 1.0074e-07 | 5.6512e-10 | 1.5501e-08 | 5.9071e-07 | 3.5252e-09 | 5.9423e-07
6 | BRIG | 13165 | 13 | GA | 165 | Jenkins | ONROAD | 1002.0684 | 0.00062973 | 268.9044 | 42.7105 | 0.26835 | 0.042622 | 0.0002678 | 4.2534e-05 | 0.00016899 | 2.6841e-05 | 210.8084 | 99.9556 | 8.0162e-07 | 2.6853e-07 | 0.00064525 | 1.0811 | 0.44093 | 0.0010788 | 0.00044002 | 1.0766e-06 | 4.3911e-07 | 6.9612e-07 | 2.8392e-07 | 124.3079 | 46.416 | 5.6e-09 | 6.1169e-09 | 913.0796 | 1.8508e-07 | 1.163e-06 | 2.9396e-08 | 3.8191e-07 | 7.6239e-10 | 8.2545e-09 | 3.1095e-10 | 8.5295e-09 | 1.8337e-07 | 1.9397e-09 | 1.8531e-07
6 | BRIG | 13167 | 13 | GA | 167 | Johnson | NONROAD_OTHER | 1052.7028 | 0.00016119 | 44.6895 | 18.2622 | 0.042452 | 0.017348 | 4.0327e-05 | 1.6479e-05 | 6.8426e-06 | 2.7962e-06 | 210.8084 | 99.9556 | 3.2459e-08 | 2.7975e-08 | 0.00020791 | 0.121 | 0.068857 | 0.00011494 | 6.541e-05 | 1.0919e-07 | 6.2135e-08 | 2.3897e-08 | 1.3599e-08 | 124.3079 | 46.416 | 1.9224e-10 | 2.9298e-10 | 793.9089 | 8.6189e-09 | 5.4162e-08 | 3.5221e-09 | 4.5759e-08 | 3.0101e-11 | 3.2591e-10 | 1.7129e-11 | 4.6987e-10 | 1.9104e-08 | 9.2908e-11 | 1.9196e-08
6 | BRIG | 13167 | 13 | GA | 167 | Johnson | NONPOINT | 1052.7028 | 0.00016119 | 72.7992 | 45.7761 | 0.069155 | 0.043484 | 6.5692e-05 | 4.1307e-05 | 1.1147e-05 | 7.009e-06 | 210.8084 | 99.9556 | 5.2876e-08 | 7.0121e-08 | 0.00020791 | 14.4193 | 0.56861 | 0.013697 | 0.00054015 | 1.3012e-05 | 5.131e-07 | 2.8478e-06 | 1.123e-07 | 124.3079 | 46.416 | 2.2909e-08 | 2.4194e-09 | 793.9089 | 1.404e-08 | 8.823e-08 | 8.8285e-09 | 1.147e-07 | 3.587e-09 | 3.8837e-08 | 1.4145e-10 | 3.8801e-09 | 4.7885e-08 | 7.6722e-10 | 4.8652e-08
6 | BRIG | 13167 | 13 | GA | 167 | Johnson | PT_FIRES_PRESCRIBED | 1052.7028 | 0.00016119 | 65.3039 | 65.3039 | 0.062035 | 0.062035 | 5.8929e-05 | 5.8929e-05 | 9.999e-06 | 9.999e-06 | 210.8084 | 99.9556 | 4.7432e-08 | 1.0003e-07 | 0.00020791 | 17.9059 | 17.9059 | 0.017009 | 0.017009 | 1.6158e-05 | 1.6158e-05 | 3.5364e-06 | 3.5364e-06 | 124.3079 | 46.416 | 2.8448e-08 | 7.6188e-08 | 793.9089 | 1.2595e-08 | 7.9146e-08 | 1.2595e-08 | 1.6363e-07 | 4.4544e-09 | 4.8228e-08 | 4.4544e-09 | 1.2219e-07 | 6.8313e-08 | 2.416e-08 | 9.2473e-08
6 | BRIG | 13167 | 13 | GA | 167 | Johnson | ONROAD | 1052.7028 | 0.00016119 | 254.5203 | 39.3126 | 0.24178 | 0.037344 | 0.00022967 | 3.5475e-05 | 3.8971e-05 | 6.0194e-06 | 210.8084 | 99.9556 | 1.8486e-07 | 6.022e-08 | 0.00020791 | 0.92173 | 0.38327 | 0.00087559 | 0.00036409 | 8.3175e-07 | 3.4586e-07 | 1.8204e-07 | 7.5695e-08 | 124.3079 | 46.416 | 1.4644e-09 | 1.6308e-09 | 793.9089 | 4.9087e-08 | 3.0847e-07 | 7.5819e-09 | 9.8504e-08 | 2.2929e-10 | 2.4826e-09 | 9.5345e-11 | 2.6154e-09 | 4.1124e-08 | 5.1714e-10 | 4.1641e-08
6 | BRIG | 13169 | 13 | GA | 169 | Jones | ONROAD | 1085.8171 | 0.00048619 | 681.8274 | 120.9011 | 0.62794 | 0.11135 | 0.00057831 | 0.00010255 | 0.0003053 | 5.4136e-05 | 210.8084 | 99.9556 | 1.4482e-06 | 5.416e-07 | 0.000445 | 2.8457 | 1.2292 | 0.0026208 | 0.0011321 | 2.4137e-06 | 1.0426e-06 | 1.1663e-06 | 5.0377e-07 | 124.3079 | 46.416 | 9.3821e-09 | 1.0853e-08 | 1023.862 | 2.9819e-07 | 1.8738e-06 | 5.2874e-08 | 6.8694e-07 | 1.1391e-09 | 1.2333e-08 | 4.9203e-10 | 1.3497e-08 | 3.6985e-07 | 3.4417e-09 | 3.7329e-07
6 | BRIG | 13169 | 13 | GA | 169 | Jones | PT_FIRES_PRESCRIBED | 1085.8171 | 0.00048619 | 215.9913 | 215.9913 | 0.19892 | 0.19892 | 0.0001832 | 0.0001832 | 9.6714e-05 | 9.6714e-05 | 210.8084 | 99.9556 | 4.5878e-07 | 9.6757e-07 | 0.000445 | 59.2234 | 59.2234 | 0.054543 | 0.054543 | 5.0232e-05 | 5.0232e-05 | 2.4271e-05 | 2.4271e-05 | 124.3079 | 46.416 | 1.9525e-07 | 5.2291e-07 | 1023.862 | 9.446e-08 | 5.9359e-07 | 9.446e-08 | 1.2272e-06 | 2.3706e-08 | 2.5667e-07 | 2.3706e-08 | 6.5026e-07 | 6.6074e-07 | 1.6582e-07 | 8.2656e-07
6 | BRIG | 13169 | 13 | GA | 169 | Jones | NONPOINT | 1085.8171 | 0.00048619 | 129.1791 | 125.7043 | 0.11897 | 0.11577 | 0.00010957 | 0.00010662 | 5.7842e-05 | 5.6286e-05 | 210.8084 | 99.9556 | 2.7438e-07 | 5.6311e-07 | 0.000445 | 3.5472 | 1.5601 | 0.0032669 | 0.0014368 | 3.0087e-06 | 1.3233e-06 | 1.4538e-06 | 6.3938e-07 | 124.3079 | 46.416 | 1.1695e-08 | 1.3775e-08 | 1023.862 | 5.6494e-08 | 3.5501e-07 | 5.4975e-08 | 7.1423e-07 | 1.4199e-09 | 1.5373e-08 | 6.2448e-10 | 1.713e-08 | 3.8454e-07 | 4.3682e-09 | 3.8891e-07
6 | BRIG | 13169 | 13 | GA | 169 | Jones | NONROAD_OTHER | 1085.8171 | 0.00048619 | 88.5952 | 36.2446 | 0.081593 | 0.03338 | 7.5144e-05 | 3.0742e-05 | 3.967e-05 | 1.6229e-05 | 210.8084 | 99.9556 | 1.8818e-07 | 1.6236e-07 | 0.000445 | 0.24404 | 0.14833 | 0.00022475 | 0.00013661 | 2.0699e-07 | 1.2581e-07 | 1.0001e-07 | 6.079e-08 | 124.3079 | 46.416 | 8.0457e-10 | 1.3097e-09 | 1023.862 | 3.8746e-08 | 2.4348e-07 | 1.5851e-08 | 2.0594e-07 | 9.7684e-11 | 1.0576e-09 | 5.9373e-11 | 1.6286e-09 | 1.1088e-07 | 4.1531e-10 | 1.1129e-07
6 | BRIG | 13169 | 13 | GA | 169 | Jones | NONROAD_MAR | 1085.8171 | 0.00048619 | 70.3494 | 37.6366 | 0.064789 | 0.034662 | 5.9669e-05 | 3.1922e-05 | 3.15e-05 | 1.6852e-05 | 210.8084 | 99.9556 | 1.4943e-07 | 1.686e-07 | 0.000445 | 0.80117 | 0.029991 | 0.00073785 | 2.7621e-05 | 6.7953e-07 | 2.5438e-08 | 3.2834e-07 | 1.2291e-08 | 124.3079 | 46.416 | 2.6414e-09 | 2.6481e-10 | 1023.862 | 3.0766e-08 | 1.9334e-07 | 1.646e-08 | 2.1384e-07 | 3.2069e-10 | 3.4722e-09 | 1.2005e-11 | 3.293e-10 | 1.1513e-07 | 8.3973e-11 | 1.1522e-07
6 | BRIG | 13171 | 13 | GA | 171 | Lamar | ONROAD | 1121.5936 | 4.8933e-05 | 676.2378 | 113.427 | 0.60293 | 0.10113 | 0.00053756 | 9.0167e-05 | 2.9503e-05 | 4.9486e-06 | 210.8084 | 99.9556 | 1.3995e-07 | 4.9508e-08 | 2.1786e-05 | 2.5443 | 1.1301 | 0.0022685 | 0.0010076 | 2.0225e-06 | 8.9833e-07 | 4.9421e-08 | 2.1951e-08 | 124.3079 | 46.416 | 3.9757e-10 | 4.7292e-10 | 481.1669 | 6.1315e-08 | 3.8531e-07 | 1.0285e-08 | 1.3362e-07 | 1.0271e-10 | 1.1121e-09 | 4.562e-11 | 1.2514e-09 | 3.3808e-08 | 1.4997e-10 | 3.3958e-08
6 | BRIG | 13171 | 13 | GA | 171 | Lamar | PT_FIRES_PRESCRIBED | 1121.5936 | 4.8933e-05 | 9.3767 | 9.3767 | 0.0083602 | 0.0083602 | 7.4538e-06 | 7.4538e-06 | 4.0909e-07 | 4.0909e-07 | 210.8084 | 99.9556 | 1.9406e-09 | 4.0927e-09 | 2.1786e-05 | 2.571 | 2.571 | 0.0022923 | 0.0022923 | 2.0438e-06 | 2.0438e-06 | 4.9941e-08 | 4.9941e-08 | 124.3079 | 46.416 | 4.0175e-10 | 1.0759e-09 | 481.1669 | 8.5019e-10 | 5.3427e-09 | 8.5019e-10 | 1.1046e-08 | 1.0379e-10 | 1.1238e-09 | 1.0379e-10 | 2.847e-09 | 2.7948e-09 | 3.4119e-10 | 3.136e-09
6 | BRIG | 13171 | 13 | GA | 171 | Lamar | NONROAD_MAR | 1121.5936 | 4.8933e-05 | 10.132 | 5.4206 | 0.0090336 | 0.0048329 | 8.0542e-06 | 4.309e-06 | 4.4204e-07 | 2.3649e-07 | 210.8084 | 99.9556 | 2.0969e-09 | 2.3659e-09 | 2.1786e-05 | 0.11539 | 0.0043195 | 0.00010288 | 3.8512e-06 | 9.1725e-08 | 3.4337e-09 | 2.2413e-09 | 8.3903e-11 | 124.3079 | 46.416 | 1.803e-11 | 1.8076e-12 | 481.1669 | 9.1868e-10 | 5.773e-09 | 4.9149e-10 | 6.3854e-09 | 4.6581e-12 | 5.0434e-11 | 1.7437e-13 | 4.7832e-12 | 1.6157e-09 | 5.7322e-13 | 1.6162e-09
6 | BRIG | 13171 | 13 | GA | 171 | Lamar | NONROAD_OTHER | 1121.5936 | 4.8933e-05 | 61.7728 | 24.5957 | 0.055076 | 0.021929 | 4.9105e-05 | 1.9552e-05 | 2.695e-06 | 1.0731e-06 | 210.8084 | 99.9556 | 1.2784e-08 | 1.0735e-08 | 2.1786e-05 | 0.1683 | 0.09947 | 0.00015006 | 8.8686e-05 | 1.3379e-07 | 7.9071e-08 | 3.2692e-09 | 1.9321e-09 | 124.3079 | 46.416 | 2.6299e-11 | 4.1627e-11 | 481.1669 | 5.601e-09 | 3.5197e-08 | 2.2301e-09 | 2.8974e-08 | 6.7943e-12 | 7.3563e-11 | 4.0155e-12 | 1.1015e-10 | 7.3311e-09 | 1.32e-11 | 7.3443e-09
6 | BRIG | 13171 | 13 | GA | 171 | Lamar | POINT | 1121.5936 | 4.8933e-05 | 0.5084 | 0.5084 | 0.00045328 | 0.00045328 | 4.0414e-07 | 4.0414e-07 | 2.218e-08 | 2.218e-08 | 210.8084 | 99.9556 | 1.0522e-10 | 2.219e-10 | 2.1786e-05 | 0 | 0 | 0 | 0 | 0 | 0 | 0 | 0 | 124.3079 | 46.416 | 0 | 0 | 481.1669 | 4.6097e-11 | 2.8968e-10 | 4.6097e-11 | 5.9889e-10 | 0 | 0 | 0 | 0 | 1.5153e-10 | 0 | 1.5153e-10
6 | BRIG | 13171 | 13 | GA | 171 | Lamar | NONPOINT | 1121.5936 | 4.8933e-05 | 47.8456 | 46.4244 | 0.042659 | 0.041391 | 3.8034e-05 | 3.6904e-05 | 2.0874e-06 | 2.0254e-06 | 210.8084 | 99.9556 | 9.9019e-09 | 2.0263e-08 | 2.1786e-05 | 4.1338 | 1.2504 | 0.0036857 | 0.0011149 | 3.2861e-06 | 9.94e-07 | 8.0297e-08 | 2.4289e-08 | 124.3079 | 46.416 | 6.4595e-10 | 5.2329e-10 | 481.1669 | 4.3382e-09 | 2.7262e-08 | 4.2093e-09 | 5.4688e-08 | 1.6688e-10 | 1.8068e-09 | 5.0479e-11 | 1.3847e-09 | 1.3837e-08 | 1.6594e-10 | 1.4003e-08
6 | BRIG | 13173 | 13 | GA | 173 | Lanier | NONPOINT | 1218.8001 | 9.8043e-05 | 54.4201 | 47.3755 | 0.044651 | 0.038871 | 3.6635e-05 | 3.1893e-05 | 4.3777e-06 | 3.811e-06 | 210.8084 | 99.9556 | 2.0766e-08 | 3.8127e-08 | 0.00023257 | 4.3106 | 0.5801 | 0.0035368 | 0.00047596 | 2.9018e-06 | 3.9052e-07 | 8.2254e-07 | 1.1069e-07 | 124.3079 | 46.416 | 6.6169e-09 | 2.3848e-09 | 518.0735 | 8.4499e-09 | 5.31e-08 | 7.3561e-09 | 9.557e-08 | 1.5877e-09 | 1.719e-08 | 2.1366e-10 | 5.8609e-09 | 2.6037e-08 | 7.5625e-10 | 2.6793e-08
6 | BRIG | 13173 | 13 | GA | 173 | Lanier | NONROAD_MAR | 1218.8001 | 9.8043e-05 | 19.8697 | 11.6529 | 0.016303 | 0.009561 | 1.3376e-05 | 7.8446e-06 | 1.5984e-06 | 9.3739e-07 | 210.8084 | 99.9556 | 7.5821e-09 | 9.3781e-09 | 0.00023257 | 0.19058 | 0.0071343 | 0.00015636 | 5.8536e-06 | 1.2829e-07 | 4.8027e-09 | 3.6365e-08 | 1.3613e-09 | 124.3079 | 46.416 | 2.9254e-10 | 2.9329e-11 | 518.0735 | 3.0852e-09 | 1.9388e-08 | 1.8094e-09 | 2.3507e-08 | 7.0193e-11 | 7.5999e-10 | 2.6277e-12 | 7.208e-11 | 6.4042e-09 | 9.3006e-12 | 6.4135e-09
6 | BRIG | 13173 | 13 | GA | 173 | Lanier | NONROAD_OTHER | 1218.8001 | 9.8043e-05 | 70.9751 | 45.5127 | 0.058234 | 0.037342 | 4.7779e-05 | 3.0638e-05 | 5.7094e-06 | 3.6612e-06 | 210.8084 | 99.9556 | 2.7083e-08 | 3.6628e-08 | 0.00023257 | 0.17685 | 0.11812 | 0.00014511 | 9.6914e-05 | 1.1906e-07 | 7.9516e-08 | 3.3747e-08 | 2.2539e-08 | 124.3079 | 46.416 | 2.7148e-10 | 4.8559e-10 | 518.0735 | 1.102e-08 | 6.9253e-08 | 7.0669e-09 | 9.1812e-08 | 6.5139e-11 | 7.0527e-10 | 4.3505e-11 | 1.1934e-09 | 2.5013e-08 | 1.5399e-10 | 2.5167e-08
6 | BRIG | 13173 | 13 | GA | 173 | Lanier | PT_FIRES_PRESCRIBED | 1218.8001 | 9.8043e-05 | 52.746 | 52.746 | 0.043277 | 0.043277 | 3.5508e-05 | 3.5508e-05 | 4.243e-06 | 4.243e-06 | 210.8084 | 99.9556 | 2.0127e-08 | 4.2449e-08 | 0.00023257 | 14.4626 | 14.4626 | 0.011866 | 0.011866 | 9.736e-06 | 9.736e-06 | 2.7597e-06 | 2.7597e-06 | 124.3079 | 46.416 | 2.2201e-08 | 5.9456e-08 | 518.0735 | 8.19e-09 | 5.1466e-08 | 8.19e-09 | 1.064e-07 | 5.3269e-09 | 5.7675e-08 | 5.3269e-09 | 1.4612e-07 | 2.8988e-08 | 1.8854e-08 | 4.7842e-08
6 | BRIG | 13173 | 13 | GA | 173 | Lanier | ONROAD | 1218.8001 | 9.8043e-05 | 186.4155 | 31.4479 | 0.15295 | 0.025802 | 0.00012549 | 2.117e-05 | 1.4996e-05 | 2.5297e-06 | 210.8084 | 99.9556 | 7.1134e-08 | 2.5309e-08 | 0.00023257 | 0.75834 | 0.32716 | 0.0006222 | 0.00026843 | 5.105e-07 | 2.2024e-07 | 1.447e-07 | 6.2428e-08 | 124.3079 | 46.416 | 1.1641e-09 | 1.345e-09 | 518.0735 | 2.8945e-08 | 1.8189e-07 | 4.883e-09 | 6.344e-08 | 2.7931e-10 | 3.0241e-09 | 1.205e-10 | 3.3054e-09 | 1.7283e-08 | 4.265e-10 | 1.771e-08
6 | BRIG | 13175 | 13 | GA | 175 | Laurens | NONROAD_MAR | 1088.7747 | 0.00036784 | 13.7097 | 14.475 | 0.012592 | 0.013295 | 1.1565e-05 | 1.2211e-05 | 4.6318e-06 | 4.8904e-06 | 210.8084 | 99.9556 | 2.1972e-08 | 4.8925e-08 | 0.00044477 | 0.09533 | 0.0035701 | 8.7557e-05 | 3.279e-06 | 8.0418e-08 | 3.0117e-09 | 3.8943e-08 | 1.4584e-09 | 124.3079 | 46.416 | 3.1328e-10 | 3.1421e-11 | 2119.362 | 2.1855e-09 | 1.3734e-08 | 2.3075e-09 | 2.9979e-08 | 1.8375e-11 | 1.9895e-10 | 6.8814e-13 | 1.8876e-11 | 3.3411e-08 | 9.9638e-12 | 3.3421e-08
6 | BRIG | 13175 | 13 | GA | 175 | Laurens | POINT | 1088.7747 | 0.00036784 | 320.688 | 58.4154 | 0.29454 | 0.053652 | 0.00027052 | 4.9278e-05 | 0.00010834 | 1.9736e-05 | 210.8084 | 99.9556 | 5.1395e-07 | 1.9744e-07 | 0.00044477 | 1393.9472 | 60.776 | 1.2803 | 0.055821 | 0.0011759 | 5.1269e-05 | 0.00056944 | 2.4827e-05 | 124.3079 | 46.416 | 4.5809e-06 | 5.3489e-07 | 2119.362 | 5.1121e-08 | 3.2125e-07 | 9.312e-09 | 1.2098e-07 | 2.6868e-07 | 2.9091e-06 | 1.1715e-08 | 3.2134e-07 | 1.3483e-07 | 1.6962e-07 | 3.0445e-07
6 | BRIG | 13175 | 13 | GA | 175 | Laurens | ONROAD | 1088.7747 | 0.00036784 | 2201.1157 | 499.3395 | 2.0216 | 0.45863 | 0.0018568 | 0.00042123 | 0.00074364 | 0.0001687 | 210.8084 | 99.9556 | 3.5276e-06 | 1.6878e-06 | 0.00044477 | 7.8609 | 3.6272 | 0.0072199 | 0.0033315 | 6.6312e-06 | 3.0599e-06 | 3.2112e-06 | 1.4818e-06 | 124.3079 | 46.416 | 2.5833e-08 | 3.1923e-08 | 2119.362 | 3.5088e-07 | 2.205e-06 | 7.96e-08 | 1.0342e-06 | 1.5152e-09 | 1.6405e-08 | 6.9915e-10 | 1.9178e-08 | 1.1526e-06 | 1.0123e-08 | 1.1627e-06
6 | BRIG | 13175 | 13 | GA | 175 | Laurens | NONROAD_OTHER | 1088.7747 | 0.00036784 | 193.4601 | 81.0031 | 0.17769 | 0.074398 | 0.0001632 | 6.8332e-05 | 6.536e-05 | 2.7367e-05 | 210.8084 | 99.9556 | 3.1005e-07 | 2.7379e-07 | 0.00044477 | 0.5455 | 0.30309 | 0.00050102 | 0.00027837 | 4.6017e-07 | 2.5568e-07 | 2.2284e-07 | 1.2381e-07 | 124.3079 | 46.416 | 1.7927e-09 | 2.6675e-09 | 2119.362 | 3.084e-08 | 1.938e-07 | 1.2913e-08 | 1.6776e-07 | 1.0515e-10 | 1.1384e-09 | 5.842e-11 | 1.6025e-09 | 1.8697e-07 | 8.4588e-10 | 1.8781e-07
6 | BRIG | 13175 | 13 | GA | 175 | Laurens | NONPOINT | 1088.7747 | 0.00036784 | 237.297 | 188.0903 | 0.21795 | 0.17275 | 0.00020018 | 0.00015867 | 8.017e-05 | 6.3546e-05 | 210.8084 | 99.9556 | 3.803e-07 | 6.3574e-07 | 0.00044477 | 54.9098 | 4.6549 | 0.050433 | 0.0042754 | 4.6321e-05 | 3.9268e-06 | 2.2431e-05 | 1.9016e-06 | 124.3079 | 46.416 | 1.8045e-07 | 4.0968e-08 | 2119.362 | 3.7828e-08 | 2.3771e-07 | 2.9984e-08 | 3.8955e-07 | 1.0584e-08 | 1.1459e-07 | 8.9724e-10 | 2.4612e-08 | 4.3414e-07 | 1.2991e-08 | 4.4713e-07
6 | BRIG | 13175 | 13 | GA | 175 | Laurens | PT_FIRES_PRESCRIBED | 1088.7747 | 0.00036784 | 148.8628 | 148.8628 | 0.13673 | 0.13673 | 0.00012558 | 0.00012558 | 5.0293e-05 | 5.0293e-05 | 210.8084 | 99.9556 | 2.3857e-07 | 5.0315e-07 | 0.00044477 | 40.8172 | 40.8172 | 0.037489 | 0.037489 | 3.4432e-05 | 3.4432e-05 | 1.6674e-05 | 1.6674e-05 | 124.3079 | 46.416 | 1.3414e-07 | 3.5923e-07 | 2119.362 | 2.373e-08 | 1.4912e-07 | 2.373e-08 | 3.083e-07 | 7.8675e-09 | 8.5183e-08 | 7.8675e-09 | 2.1581e-07 | 3.436e-07 | 1.1392e-07 | 4.5751e-07
6 | BRIG | 13177 | 13 | GA | 177 | Lee | POINT | 1231.6857 | 0.00063731 | 0 | 0 | 0 | 0 | 0 | 0 | 0 | 0 | 210.8084 | 99.9556 | 0 | 0 | 0.0012574 | 0 | 0 | 0 | 0 | 0 | 0 | 0 | 0 | 124.3079 | 46.416 | 0 | 0 | 937.7106 | 0 | 0 | 0 | 0 | 0 | 0 | 0 | 0 | 0 | 0 | 0
6 | BRIG | 13177 | 13 | GA | 177 | Lee | NONROAD_OTHER | 1231.6857 | 0.00063731 | 145.9659 | 62.4228 | 0.11851 | 0.050681 | 9.6217e-05 | 4.1147e-05 | 7.5527e-05 | 3.23e-05 | 210.8084 | 99.9556 | 3.5827e-07 | 3.2314e-07 | 0.0012574 | 0.35946 | 0.23114 | 0.00029184 | 0.00018767 | 2.3694e-07 | 1.5236e-07 | 3.6697e-07 | 2.3598e-07 | 124.3079 | 46.416 | 2.9521e-09 | 5.084e-09 | 937.7106 | 8.0544e-08 | 5.0615e-07 | 3.4445e-08 | 4.4751e-07 | 3.9135e-10 | 4.2372e-09 | 2.5165e-10 | 6.903e-09 | 2.2067e-07 | 1.6122e-09 | 2.2228e-07
6 | BRIG | 13177 | 13 | GA | 177 | Lee | NONROAD_MAR | 1231.6857 | 0.00063731 | 24.1173 | 13.4344 | 0.019581 | 0.010907 | 1.5898e-05 | 8.8556e-06 | 1.2479e-05 | 6.9514e-06 | 210.8084 | 99.9556 | 5.9196e-08 | 6.9545e-08 | 0.0012574 | 0.25242 | 0.0094491 | 0.00020493 | 7.6717e-06 | 1.6639e-07 | 6.2286e-09 | 2.5769e-07 | 9.6467e-09 | 124.3079 | 46.416 | 2.073e-09 | 2.0783e-10 | 937.7106 | 1.3308e-08 | 8.3628e-08 | 7.4131e-09 | 9.6311e-08 | 2.7481e-10 | 2.9754e-09 | 1.0288e-11 | 2.8219e-10 | 4.7491e-08 | 6.5906e-11 | 4.7557e-08
6 | BRIG | 13177 | 13 | GA | 177 | Lee | NONPOINT | 1231.6857 | 0.00063731 | 103.4741 | 58.2071 | 0.08401 | 0.047258 | 6.8207e-05 | 3.8369e-05 | 5.3541e-05 | 3.0118e-05 | 210.8084 | 99.9556 | 2.5398e-07 | 3.0132e-07 | 0.0012574 | 22.6729 | 1.6472 | 0.018408 | 0.0013373 | 1.4945e-05 | 1.0858e-06 | 2.3147e-05 | 1.6816e-06 | 124.3079 | 46.416 | 1.8621e-07 | 3.6229e-08 | 937.7106 | 5.7097e-08 | 3.588e-07 | 3.2119e-08 | 4.1729e-07 | 2.4685e-08 | 2.6727e-07 | 1.7933e-09 | 4.9192e-08 | 2.0577e-07 | 1.1489e-08 | 2.1725e-07
6 | BRIG | 13177 | 13 | GA | 177 | Lee | PT_FIRES_PRESCRIBED | 1231.6857 | 0.00063731 | 320.1219 | 320.1219 | 0.25991 | 0.25991 | 0.00021102 | 0.00021102 | 0.00016564 | 0.00016564 | 210.8084 | 99.9556 | 7.8574e-07 | 1.6571e-06 | 0.0012574 | 87.7754 | 87.7754 | 0.071264 | 0.071264 | 5.7859e-05 | 5.7859e-05 | 8.9611e-05 | 8.9611e-05 | 124.3079 | 46.416 | 7.2088e-07 | 1.9306e-06 | 937.7106 | 1.7664e-07 | 1.11e-06 | 1.7664e-07 | 2.295e-06 | 9.5564e-08 | 1.0347e-06 | 9.5564e-08 | 2.6214e-06 | 1.1316e-06 | 6.1222e-07 | 1.7439e-06
6 | BRIG | 13177 | 13 | GA | 177 | Lee | ONROAD | 1231.6857 | 0.00063731 | 543.5743 | 108.5448 | 0.44133 | 0.088127 | 0.00035831 | 7.155e-05 | 0.00028126 | 5.6165e-05 | 210.8084 | 99.9556 | 1.3342e-06 | 5.6189e-07 | 0.0012574 | 2.9243 | 1.187 | 0.0023743 | 0.0009637 | 1.9276e-06 | 7.8242e-07 | 2.9855e-06 | 1.2118e-06 | 124.3079 | 46.416 | 2.4017e-08 | 2.6107e-08 | 937.7106 | 2.9995e-07 | 1.8849e-06 | 5.9895e-08 | 7.7816e-07 | 3.1838e-09 | 3.4472e-08 | 1.2923e-09 | 3.5448e-08 | 3.8371e-07 | 8.2789e-09 | 3.9199e-07
6 | BRIG | 13179 | 13 | GA | 179 | Liberty | ONROAD | 1059.9107 | 0.00035146 | 1742.2197 | 352.8582 | 1.6437 | 0.33291 | 0.0015508 | 0.0003141 | 0.00057771 | 0.00011701 | 210.8084 | 99.9556 | 2.7404e-06 | 1.1706e-06 | 0.00074076 | 7.5278 | 3.3137 | 0.0071023 | 0.0031264 | 6.7008e-06 | 2.9496e-06 | 5.2611e-06 | 2.3159e-06 | 124.3079 | 46.416 | 4.2323e-08 | 4.9894e-08 | 1403.0516 | 4.1175e-07 | 2.5875e-06 | 8.3393e-08 | 1.0834e-06 | 3.7497e-09 | 4.0599e-08 | 1.6506e-09 | 4.5277e-08 | 7.9937e-07 | 1.5822e-08 | 8.1519e-07
6 | BRIG | 13179 | 13 | GA | 179 | Liberty | POINT | 1059.9107 | 0.00035146 | 714.3551 | 768.2279 | 0.67398 | 0.7248 | 0.00063588 | 0.00068384 | 0.00023687 | 0.00025474 | 210.8084 | 99.9556 | 1.1236e-06 | 2.5485e-06 | 0.00074076 | 14.644 | 13.0841 | 0.013816 | 0.012345 | 1.3035e-05 | 1.1647e-05 | 1.0235e-05 | 9.1444e-06 | 124.3079 | 46.416 | 8.2332e-08 | 1.9701e-07 | 1403.0516 | 1.6883e-07 | 1.0609e-06 | 1.8156e-07 | 2.3588e-06 | 7.2945e-09 | 7.8979e-08 | 6.5175e-09 | 1.7878e-07 | 1.7404e-06 | 6.2474e-08 | 1.8028e-06
6 | BRIG | 13179 | 13 | GA | 179 | Liberty | NONPOINT | 1059.9107 | 0.00035146 | 77.9396 | 75.5183 | 0.073534 | 0.07125 | 6.9378e-05 | 6.7222e-05 | 2.5844e-05 | 2.5041e-05 | 210.8084 | 99.9556 | 1.226e-07 | 2.5052e-07 | 0.00074076 | 30.5369 | 2.918 | 0.028811 | 0.0027531 | 2.7182e-05 | 2.5975e-06 | 2.1342e-05 | 2.0394e-06 | 124.3079 | 46.416 | 1.7169e-07 | 4.3937e-08 | 1403.0516 | 1.842e-08 | 1.1575e-07 | 1.7848e-08 | 2.3188e-07 | 1.5211e-08 | 1.6469e-07 | 1.4535e-09 | 3.9871e-08 | 1.7108e-07 | 1.3933e-08 | 1.8501e-07
6 | BRIG | 13179 | 13 | GA | 179 | Liberty | NONROAD_MAR | 1059.9107 | 0.00035146 | 212.9805 | 113.6212 | 0.20094 | 0.1072 | 0.00018958 | 0.00010114 | 7.0623e-05 | 3.7676e-05 | 210.8084 | 99.9556 | 3.3501e-07 | 3.7693e-07 | 0.00074076 | 2.1429 | 0.087077 | 0.0020218 | 8.2155e-05 | 1.9075e-06 | 7.7511e-08 | 1.4977e-06 | 6.0857e-08 | 124.3079 | 46.416 | 1.2048e-08 | 1.3111e-09 | 1403.0516 | 5.0335e-08 | 3.1631e-07 | 2.6853e-08 | 3.4887e-07 | 1.0674e-09 | 1.1557e-08 | 4.3375e-11 | 1.1898e-09 | 2.574e-07 | 4.1577e-10 | 2.5781e-07
6 | BRIG | 13179 | 13 | GA | 179 | Liberty | NONROAD_OTHER | 1059.9107 | 0.00035146 | 282.2926 | 159.78 | 0.26634 | 0.15075 | 0.00025128 | 0.00014223 | 9.3606e-05 | 5.2982e-05 | 210.8084 | 99.9556 | 4.4403e-07 | 5.3005e-07 | 0.00074076 | 0.72783 | 0.51253 | 0.00068669 | 0.00048356 | 6.4787e-07 | 4.5623e-07 | 5.0867e-07 | 3.582e-07 | 124.3079 | 46.416 | 4.092e-09 | 7.7172e-09 | 1403.0516 | 6.6716e-08 | 4.1925e-07 | 3.7762e-08 | 4.906e-07 | 3.6255e-10 | 3.9253e-09 | 2.553e-10 | 7.0031e-09 | 3.6197e-07 | 2.4472e-09 | 3.6442e-07
6 | BRIG | 13179 | 13 | GA | 179 | Liberty | PT_FIRES_PRESCRIBED | 1059.9107 | 0.00035146 | 258.2423 | 258.2423 | 0.24365 | 0.24365 | 0.00022987 | 0.00022987 | 8.5631e-05 | 8.5631e-05 | 210.8084 | 99.9556 | 4.062e-07 | 8.5669e-07 | 0.00074076 | 70.8084 | 70.8084 | 0.066806 | 0.066806 | 6.303e-05 | 6.303e-05 | 4.9487e-05 | 4.9487e-05 | 124.3079 | 46.416 | 3.981e-07 | 1.0662e-06 | 1403.0516 | 6.1032e-08 | 3.8353e-07 | 6.1032e-08 | 7.9293e-07 | 3.5271e-08 | 3.8189e-07 | 3.5271e-08 | 9.6751e-07 | 5.8503e-07 | 3.3809e-07 | 9.2312e-07
6 | BRIG | 13181 | 13 | GA | 181 | Lincoln | NONROAD_OTHER | 952.3258 | 0.0010271 | 154.7033 | 126.1821 | 0.16245 | 0.1325 | 0.00017058 | 0.00013913 | 0.00016685 | 0.00013609 | 210.8084 | 99.9556 | 7.9147e-07 | 1.3615e-06 | 0.00087098 | 0.41471 | 0.28515 | 0.00043547 | 0.00029943 | 4.5727e-07 | 3.1441e-07 | 3.7928e-07 | 2.6079e-07 | 124.3079 | 46.416 | 3.0512e-09 | 5.6186e-09 | 666.5217 | 2.5033e-07 | 1.5731e-06 | 2.0418e-07 | 2.6526e-06 | 5.6905e-10 | 6.1612e-09 | 3.9127e-10 | 1.0733e-08 | 9.2974e-07 | 1.7817e-09 | 9.3152e-07
6 | BRIG | 13181 | 13 | GA | 181 | Lincoln | ONROAD | 952.3258 | 0.0010271 | 207.2125 | 34.86 | 0.21759 | 0.036605 | 0.00022848 | 3.8438e-05 | 0.00022348 | 3.7597e-05 | 210.8084 | 99.9556 | 1.0601e-06 | 3.7613e-07 | 0.00087098 | 0.79106 | 0.33466 | 0.00083066 | 0.00035141 | 8.7224e-07 | 3.69e-07 | 7.2349e-07 | 3.0607e-07 | 124.3079 | 46.416 | 5.8201e-09 | 6.594e-09 | 666.5217 | 3.3529e-07 | 2.107e-06 | 5.6407e-08 | 7.3284e-07 | 1.0855e-09 | 1.1753e-08 | 4.592e-10 | 1.2596e-08 | 2.5686e-07 | 2.091e-09 | 2.5895e-07
6 | BRIG | 13181 | 13 | GA | 181 | Lincoln | NONPOINT | 952.3258 | 0.0010271 | 23.3962 | 22.9273 | 0.024567 | 0.024075 | 2.5797e-05 | 2.528e-05 | 2.5233e-05 | 2.4727e-05 | 210.8084 | 99.9556 | 1.197e-07 | 2.4738e-07 | 0.00087098 | 1.5107 | 1.0791 | 0.0015863 | 0.0011332 | 1.6658e-06 | 1.1899e-06 | 1.3817e-06 | 9.8695e-07 | 124.3079 | 46.416 | 1.1115e-08 | 2.1263e-08 | 666.5217 | 3.7857e-08 | 2.379e-07 | 3.7099e-08 | 4.8199e-07 | 2.073e-09 | 2.2444e-08 | 1.4808e-09 | 4.0618e-08 | 1.6893e-07 | 6.7428e-09 | 1.7568e-07
6 | BRIG | 13181 | 13 | GA | 181 | Lincoln | PT_FIRES_PRESCRIBED | 952.3258 | 0.0010271 | 10.7374 | 10.7374 | 0.011275 | 0.011275 | 1.1839e-05 | 1.1839e-05 | 1.158e-05 | 1.158e-05 | 210.8084 | 99.9556 | 5.4933e-08 | 1.1585e-07 | 0.00087098 | 2.9441 | 2.9441 | 0.0030915 | 0.0030915 | 3.2463e-06 | 3.2463e-06 | 2.6926e-06 | 2.6926e-06 | 124.3079 | 46.416 | 2.1661e-08 | 5.8011e-08 | 666.5217 | 1.7374e-08 | 1.0918e-07 | 1.7374e-08 | 2.2573e-07 | 4.0398e-09 | 4.374e-08 | 4.0398e-09 | 1.1082e-07 | 7.9116e-08 | 1.8396e-08 | 9.7512e-08
6 | BRIG | 13183 | 13 | GA | 183 | Long | NONROAD_OTHER | 1080.4755 | 0.00012571 | 37.4634 | 14.9383 | 0.034673 | 0.013826 | 3.2091e-05 | 1.2796e-05 | 4.3587e-06 | 1.738e-06 | 210.8084 | 99.9556 | 2.0676e-08 | 1.7388e-08 | 0.00049507 | 0.10635 | 0.059306 | 9.8431e-05 | 5.4888e-05 | 9.11e-08 | 5.08e-08 | 4.8731e-08 | 2.7174e-08 | 124.3079 | 46.416 | 3.9202e-10 | 5.8544e-10 | 1045.0042 | 4.171e-09 | 2.6211e-08 | 1.6632e-09 | 2.1608e-08 | 4.6632e-11 | 5.0489e-10 | 2.6004e-11 | 7.1329e-10 | 1.1874e-08 | 1.8565e-10 | 1.206e-08
6 | BRIG | 13183 | 13 | GA | 183 | Long | NONROAD_MAR | 1080.4755 | 0.00012571 | 150.949 | 80.757 | 0.13971 | 0.074742 | 0.0001293 | 6.9175e-05 | 1.7562e-05 | 9.3958e-06 | 210.8084 | 99.9556 | 8.3309e-08 | 9.3999e-08 | 0.00049507 | 1.4915 | 0.055832 | 0.0013804 | 5.1673e-05 | 1.2776e-06 | 4.7825e-08 | 6.8339e-07 | 2.5582e-08 | 124.3079 | 46.416 | 5.4975e-09 | 5.5115e-10 | 1045.0042 | 1.6806e-08 | 1.0561e-07 | 8.9911e-09 | 1.1681e-07 | 6.5396e-10 | 7.0805e-09 | 2.448e-11 | 6.7151e-10 | 6.4191e-08 | 1.7478e-10 | 6.4366e-08
6 | BRIG | 13183 | 13 | GA | 183 | Long | PT_FIRES_PRESCRIBED | 1080.4755 | 0.00012571 | 86.9243 | 86.9243 | 0.08045 | 0.08045 | 7.4458e-05 | 7.4458e-05 | 1.0113e-05 | 1.0113e-05 | 210.8084 | 99.9556 | 4.7974e-08 | 1.0118e-07 | 0.00049507 | 23.8341 | 23.8341 | 0.022059 | 0.022059 | 2.0416e-05 | 2.0416e-05 | 1.0921e-05 | 1.0921e-05 | 124.3079 | 46.416 | 8.7853e-08 | 2.3528e-07 | 1045.0042 | 9.6778e-09 | 6.0816e-08 | 9.6778e-09 | 1.2573e-07 | 1.045e-08 | 1.1315e-07 | 1.045e-08 | 2.8666e-07 | 6.9093e-08 | 7.461e-08 | 1.437e-07
6 | BRIG | 13183 | 13 | GA | 183 | Long | ONROAD | 1080.4755 | 0.00012571 | 274.3605 | 52.2379 | 0.25393 | 0.048347 | 0.00023501 | 4.4746e-05 | 3.1921e-05 | 6.0777e-06 | 210.8084 | 99.9556 | 1.5142e-07 | 6.0804e-08 | 0.00049507 | 1.3379 | 0.5816 | 0.0012382 | 0.00053829 | 1.146e-06 | 4.9819e-07 | 6.1302e-07 | 2.6649e-07 | 124.3079 | 46.416 | 4.9315e-09 | 5.7414e-09 | 1045.0042 | 3.0546e-08 | 1.9195e-07 | 5.8159e-09 | 7.556e-08 | 5.8662e-10 | 6.3514e-09 | 2.5501e-10 | 6.9952e-09 | 4.1522e-08 | 1.8206e-09 | 4.3343e-08
6 | BRIG | 13183 | 13 | GA | 183 | Long | NONPOINT | 1080.4755 | 0.00012571 | 25.4067 | 19.7151 | 0.023514 | 0.018247 | 2.1763e-05 | 1.6888e-05 | 2.956e-06 | 2.2938e-06 | 210.8084 | 99.9556 | 1.4022e-08 | 2.2948e-08 | 0.00049507 | 3.668 | 0.76795 | 0.0033948 | 0.00071075 | 3.1419e-06 | 6.5781e-07 | 1.6807e-06 | 3.5187e-07 | 124.3079 | 46.416 | 1.352e-08 | 7.5809e-09 | 1045.0042 | 2.8287e-09 | 1.7776e-08 | 2.195e-09 | 2.8517e-08 | 1.6083e-09 | 1.7413e-08 | 3.3672e-10 | 9.2364e-09 | 1.5671e-08 | 2.404e-09 | 1.8075e-08
6 | BRIG | 13185 | 13 | GA | 185 | Lowndes | ONROAD | 1248.7067 | 0.0001676 | 3330.5569 | 956.7478 | 2.6672 | 0.76619 | 0.002136 | 0.00061359 | 0.00044703 | 0.00012842 | 210.8084 | 99.9556 | 2.1205e-06 | 1.2847e-06 | 0.00024182 | 14.2475 | 6.0918 | 0.01141 | 0.0048785 | 9.1373e-06 | 3.9068e-06 | 2.7592e-06 | 1.1797e-06 | 124.3079 | 46.416 | 2.2196e-08 | 2.5417e-08 | 1323.7071 | 3.3771e-07 | 2.1222e-06 | 9.7012e-08 | 1.2604e-06 | 2.0844e-09 | 2.2568e-08 | 8.9124e-10 | 2.4447e-08 | 8.7732e-07 | 8.0599e-09 | 8.8538e-07
6 | BRIG | 13185 | 13 | GA | 185 | Lowndes | NONROAD_MAR | 1248.7067 | 0.0001676 | 314.004 | 195.336 | 0.25146 | 0.15643 | 0.00020138 | 0.00012527 | 4.2146e-05 | 2.6218e-05 | 210.8084 | 99.9556 | 1.9992e-07 | 2.623e-07 | 0.00024182 | 3.2011 | 0.11984 | 0.0025636 | 9.597e-05 | 2.053e-06 | 7.6855e-08 | 6.1993e-07 | 2.3208e-08 | 124.3079 | 46.416 | 4.987e-09 | 4.9999e-10 | 1323.7071 | 3.1839e-08 | 2.0008e-07 | 1.9807e-08 | 2.5733e-07 | 4.6833e-10 | 5.0707e-09 | 1.7532e-11 | 4.8092e-10 | 1.7912e-07 | 1.5855e-10 | 1.7928e-07
6 | BRIG | 13185 | 13 | GA | 185 | Lowndes | POINT | 1248.7067 | 0.0001676 | 1117.056 | 1336.8155 | 0.89457 | 1.0706 | 0.0007164 | 0.00085734 | 0.00014993 | 0.00017943 | 210.8084 | 99.9556 | 7.1122e-07 | 1.7951e-06 | 0.00024182 | 631.562 | 498.9434 | 0.50577 | 0.39957 | 0.00040504 | 0.00031999 | 0.00012231 | 9.6625e-05 | 124.3079 | 46.416 | 9.8391e-07 | 2.0817e-06 | 1323.7071 | 1.1327e-07 | 7.1177e-07 | 1.3555e-07 | 1.7611e-06 | 9.2398e-08 | 1.0004e-06 | 7.2996e-08 | 2.0023e-06 | 1.2258e-06 | 6.6013e-07 | 1.886e-06
6 | BRIG | 13185 | 13 | GA | 185 | Lowndes | PT_FIRES_PRESCRIBED | 1248.7067 | 0.0001676 | 161.7309 | 161.7309 | 0.12952 | 0.12952 | 0.00010372 | 0.00010372 | 2.1708e-05 | 2.1708e-05 | 210.8084 | 99.9556 | 1.0297e-07 | 2.1717e-07 | 0.00024182 | 44.3456 | 44.3456 | 0.035513 | 0.035513 | 2.844e-05 | 2.844e-05 | 8.5879e-06 | 8.5879e-06 | 124.3079 | 46.416 | 6.9086e-08 | 1.8502e-07 | 1323.7071 | 1.6399e-08 | 1.0305e-07 | 1.6399e-08 | 2.1306e-07 | 6.4878e-09 | 7.0244e-08 | 6.4878e-09 | 1.7796e-07 | 1.483e-07 | 5.8672e-08 | 2.0698e-07
6 | BRIG | 13185 | 13 | GA | 185 | Lowndes | NONPOINT | 1248.7067 | 0.0001676 | 159.5152 | 135.9289 | 0.12774 | 0.10886 | 0.0001023 | 8.7175e-05 | 2.141e-05 | 1.8244e-05 | 210.8084 | 99.9556 | 1.0156e-07 | 1.8253e-07 | 0.00024182 | 86.7036 | 7.4003 | 0.069435 | 0.0059264 | 5.5605e-05 | 4.746e-06 | 1.6791e-05 | 1.4331e-06 | 124.3079 | 46.416 | 1.3508e-07 | 3.0876e-08 | 1323.7071 | 1.6174e-08 | 1.0164e-07 | 1.3783e-08 | 1.7907e-07 | 1.2685e-08 | 1.3734e-07 | 1.0827e-09 | 2.9698e-08 | 1.2464e-07 | 9.7911e-09 | 1.3444e-07
6 | BRIG | 13185 | 13 | GA | 185 | Lowndes | NONROAD_OTHER | 1248.7067 | 0.0001676 | 420.6832 | 194.3925 | 0.3369 | 0.15568 | 0.0002698 | 0.00012467 | 5.6464e-05 | 2.6091e-05 | 210.8084 | 99.9556 | 2.6785e-07 | 2.6103e-07 | 0.00024182 | 1.2755 | 0.7378 | 0.0010215 | 0.00059085 | 8.1803e-07 | 4.7317e-07 | 2.4702e-07 | 1.4288e-07 | 124.3079 | 46.416 | 1.9871e-09 | 3.0783e-09 | 1323.7071 | 4.2656e-08 | 2.6805e-07 | 1.9711e-08 | 2.5608e-07 | 1.8661e-10 | 2.0205e-09 | 1.0794e-10 | 2.9609e-09 | 1.7825e-07 | 9.7615e-10 | 1.7923e-07
6 | BRIG | 13187 | 13 | GA | 187 | Lumpkin | NONROAD_OTHER | 1007.9208 | 0.00064928 | 101.4285 | 40.879 | 0.10063 | 0.040558 | 9.9841e-05 | 4.0239e-05 | 6.5338e-05 | 2.6334e-05 | 210.8084 | 99.9556 | 3.0994e-07 | 2.6345e-07 | 0.0010566 | 0.29339 | 0.17419 | 0.00029109 | 0.00017282 | 2.888e-07 | 1.7146e-07 | 3.0756e-07 | 1.826e-07 | 124.3079 | 46.416 | 2.4742e-09 | 3.934e-09 | 737.5315 | 8.8591e-08 | 5.5671e-07 | 3.5705e-08 | 4.6388e-07 | 4.1701e-10 | 4.515e-09 | 2.4758e-10 | 6.7914e-09 | 1.7991e-07 | 1.2475e-09 | 1.8116e-07
6 | BRIG | 13187 | 13 | GA | 187 | Lumpkin | ONROAD | 1007.9208 | 0.00064928 | 613.9626 | 108.2668 | 0.60914 | 0.10742 | 0.00060435 | 0.00010657 | 0.0003955 | 6.9743e-05 | 210.8084 | 99.9556 | 1.8761e-06 | 6.9774e-07 | 0.0010566 | 2.2494 | 0.98496 | 0.0022317 | 0.00097722 | 2.2142e-06 | 9.6954e-07 | 2.358e-06 | 1.0325e-06 | 124.3079 | 46.416 | 1.8969e-08 | 2.2245e-08 | 737.5315 | 5.3625e-07 | 3.3698e-06 | 9.4563e-08 | 1.2286e-06 | 3.1972e-09 | 3.4617e-08 | 1.4e-09 | 3.8402e-08 | 4.7648e-07 | 7.0541e-09 | 4.8354e-07
6 | BRIG | 13187 | 13 | GA | 187 | Lumpkin | PT_FIRES_PRESCRIBED | 1007.9208 | 0.00064928 | 3.6649 | 3.6649 | 0.0036361 | 0.0036361 | 3.6075e-06 | 3.6075e-06 | 2.3608e-06 | 2.3608e-06 | 210.8084 | 99.9556 | 1.1199e-08 | 2.3619e-08 | 0.0010566 | 1.0049 | 1.0049 | 0.00099699 | 0.00099699 | 9.8915e-07 | 9.8915e-07 | 1.0534e-06 | 1.0534e-06 | 124.3079 | 46.416 | 8.4742e-09 | 2.2695e-08 | 737.5315 | 3.201e-09 | 2.0115e-08 | 3.201e-09 | 4.1587e-08 | 1.4283e-09 | 1.5464e-08 | 1.4283e-09 | 3.9179e-08 | 1.6129e-08 | 7.1968e-09 | 2.3326e-08
6 | BRIG | 13187 | 13 | GA | 187 | Lumpkin | NONPOINT | 1007.9208 | 0.00064928 | 30.9244 | 30.4186 | 0.030681 | 0.03018 | 3.044e-05 | 2.9942e-05 | 1.9921e-05 | 1.9595e-05 | 210.8084 | 99.9556 | 9.4498e-08 | 1.9604e-07 | 0.0010566 | 6.5709 | 2.4045 | 0.0065192 | 0.0023856 | 6.468e-06 | 2.3668e-06 | 6.8882e-06 | 2.5206e-06 | 124.3079 | 46.416 | 5.5412e-08 | 5.4304e-08 | 737.5315 | 2.701e-08 | 1.6973e-07 | 2.6569e-08 | 3.4518e-07 | 9.3395e-09 | 1.0112e-07 | 3.4176e-09 | 9.3746e-08 | 1.3387e-07 | 1.722e-08 | 1.5109e-07
6 | BRIG | 13189 | 13 | GA | 189 | McDuffie | POINT | 978.4176 | 6.0145e-05 | 187.38 | 201.9779 | 0.19151 | 0.20643 | 0.00019574 | 0.00021099 | 1.1519e-05 | 1.2416e-05 | 210.8084 | 99.9556 | 5.464e-08 | 1.2421e-07 | 0.00010322 | 2.025 | 2.3303 | 0.0020697 | 0.0023818 | 2.1153e-06 | 2.4343e-06 | 2.1363e-07 | 2.4584e-07 | 124.3079 | 46.416 | 1.7186e-09 | 5.2965e-09 | 690.2337 | 1.6688e-08 | 1.0487e-07 | 1.7988e-08 | 2.337e-07 | 3.0951e-10 | 3.3511e-09 | 3.5618e-10 | 9.7701e-09 | 8.4825e-08 | 1.6796e-09 | 8.6505e-08
6 | BRIG | 13189 | 13 | GA | 189 | McDuffie | NONPOINT | 978.4176 | 6.0145e-05 | 60.1072 | 56.7184 | 0.061433 | 0.05797 | 6.2788e-05 | 5.9248e-05 | 3.6949e-06 | 3.4866e-06 | 210.8084 | 99.9556 | 1.7527e-08 | 3.4881e-08 | 0.00010322 | 84.9382 | 6.3717 | 0.086812 | 0.0065123 | 8.8727e-05 | 6.6559e-06 | 8.9607e-06 | 6.722e-07 | 124.3079 | 46.416 | 7.2085e-08 | 1.4482e-08 | 690.2337 | 5.3531e-09 | 3.3639e-08 | 5.0513e-09 | 6.5627e-08 | 1.2982e-08 | 1.4056e-07 | 9.7387e-10 | 2.6714e-08 | 2.382e-08 | 4.5924e-09 | 2.8413e-08
6 | BRIG | 13189 | 13 | GA | 189 | McDuffie | NONROAD_OTHER | 978.4176 | 6.0145e-05 | 130.0539 | 58.6187 | 0.13292 | 0.059912 | 0.00013585 | 6.1233e-05 | 7.9947e-06 | 3.6034e-06 | 210.8084 | 99.9556 | 3.7924e-08 | 3.605e-08 | 0.00010322 | 0.3573 | 0.20606 | 0.00036518 | 0.0002106 | 3.7324e-07 | 2.1525e-07 | 3.7694e-08 | 2.1738e-08 | 124.3079 | 46.416 | 3.0323e-10 | 4.6833e-10 | 690.2337 | 1.1583e-08 | 7.2785e-08 | 5.2206e-09 | 6.7825e-08 | 5.4611e-11 | 5.9128e-10 | 3.1494e-11 | 8.639e-10 | 2.4618e-08 | 1.4851e-10 | 2.4767e-08
6 | BRIG | 13189 | 13 | GA | 189 | McDuffie | ONROAD | 978.4176 | 6.0145e-05 | 1052.0995 | 258.7003 | 1.0753 | 0.26441 | 0.001099 | 0.00027024 | 6.4675e-05 | 1.5903e-05 | 210.8084 | 99.9556 | 3.0679e-07 | 1.591e-07 | 0.00010322 | 3.4346 | 1.5804 | 0.0035103 | 0.0016152 | 3.5877e-06 | 1.6509e-06 | 3.6233e-07 | 1.6673e-07 | 124.3079 | 46.416 | 2.9148e-09 | 3.592e-09 | 690.2337 | 9.37e-08 | 5.8881e-07 | 2.304e-08 | 2.9933e-07 | 5.2494e-10 | 5.6837e-09 | 2.4155e-10 | 6.6258e-09 | 1.0865e-07 | 1.1391e-09 | 1.0979e-07
6 | BRIG | 13189 | 13 | GA | 189 | McDuffie | PT_FIRES_PRESCRIBED | 978.4176 | 6.0145e-05 | 29.461 | 29.461 | 0.030111 | 0.030111 | 3.0775e-05 | 3.0775e-05 | 1.811e-06 | 1.811e-06 | 210.8084 | 99.9556 | 8.5909e-09 | 1.8118e-08 | 0.00010322 | 8.078 | 8.078 | 0.0082562 | 0.0082562 | 8.4383e-06 | 8.4383e-06 | 8.522e-07 | 8.522e-07 | 124.3079 | 46.416 | 6.8556e-09 | 1.836e-08 | 690.2337 | 2.6238e-09 | 1.6488e-08 | 2.6238e-09 | 3.4088e-08 | 1.2347e-09 | 1.3368e-08 | 1.2347e-09 | 3.3867e-08 | 1.2373e-08 | 5.8222e-09 | 1.8195e-08
6 | BRIG | 13189 | 13 | GA | 189 | McDuffie | NONROAD_MAR | 978.4176 | 6.0145e-05 | 56.4735 | 30.213 | 0.057719 | 0.030879 | 5.8992e-05 | 3.1561e-05 | 3.4715e-06 | 1.8573e-06 | 210.8084 | 99.9556 | 1.6468e-08 | 1.8581e-08 | 0.00010322 | 0.55799 | 0.020888 | 0.0005703 | 2.1349e-05 | 5.8288e-07 | 2.182e-08 | 5.8866e-08 | 2.2036e-09 | 124.3079 | 46.416 | 4.7355e-10 | 4.7476e-11 | 690.2337 | 5.0295e-09 | 3.1606e-08 | 2.6908e-09 | 3.4958e-08 | 8.5285e-11 | 9.2339e-10 | 3.1926e-12 | 8.7574e-11 | 1.2689e-08 | 1.5055e-11 | 1.2704e-08
6 | BRIG | 13191 | 13 | GA | 191 | McIntosh | NONROAD_OTHER | 1085.752 | 0.00024221 | 305.1601 | 239.814 | 0.28106 | 0.22087 | 0.00025886 | 0.00020343 | 6.8074e-05 | 5.3497e-05 | 210.8084 | 99.9556 | 3.2292e-07 | 5.3521e-07 | 0.00016389 | 0.77872 | 0.61588 | 0.00071722 | 0.00056724 | 6.6057e-07 | 5.2244e-07 | 1.1755e-07 | 9.2967e-08 | 124.3079 | 46.416 | 9.4562e-10 | 2.0029e-09 | 1257.1412 | 5.415e-08 | 3.4028e-07 | 4.2554e-08 | 5.5287e-07 | 9.3504e-11 | 1.0124e-09 | 7.3951e-11 | 2.0285e-09 | 3.6549e-07 | 6.3515e-10 | 3.6612e-07
6 | BRIG | 13191 | 13 | GA | 191 | McIntosh | NONPOINT | 1085.752 | 0.00024221 | 18.7592 | 13.6605 | 0.017278 | 0.012582 | 1.5913e-05 | 1.1588e-05 | 4.1847e-06 | 3.0473e-06 | 210.8084 | 99.9556 | 1.9851e-08 | 3.0487e-08 | 0.00016389 | 3.2584 | 0.77333 | 0.0030011 | 0.00071225 | 2.764e-06 | 6.56e-07 | 4.9186e-07 | 1.1673e-07 | 124.3079 | 46.416 | 3.9568e-09 | 2.515e-09 | 1257.1412 | 3.3288e-09 | 2.0918e-08 | 2.424e-09 | 3.1493e-08 | 3.9125e-10 | 4.2361e-09 | 9.2857e-11 | 2.5471e-09 | 2.0819e-08 | 7.9752e-10 | 2.1617e-08
6 | BRIG | 13191 | 13 | GA | 191 | McIntosh | NONROAD_MAR | 1085.752 | 0.00024221 | 228.7066 | 107.5328 | 0.21064 | 0.09904 | 0.00019401 | 9.1218e-05 | 5.1019e-05 | 2.3988e-05 | 210.8084 | 99.9556 | 2.4202e-07 | 2.3999e-07 | 0.00016389 | 2.8105 | 0.1924 | 0.0025885 | 0.0001772 | 2.384e-06 | 1.6321e-07 | 4.2424e-07 | 2.9043e-08 | 124.3079 | 46.416 | 3.4128e-09 | 6.257e-10 | 1257.1412 | 4.0583e-08 | 2.5503e-07 | 1.9081e-08 | 2.4791e-07 | 3.3746e-10 | 3.6538e-09 | 2.3102e-11 | 6.337e-10 | 1.6388e-07 | 1.9842e-10 | 1.6408e-07
6 | BRIG | 13191 | 13 | GA | 191 | McIntosh | PT_FIRES_PRESCRIBED | 1085.752 | 0.00024221 | 10.9489 | 10.9489 | 0.010084 | 0.010084 | 9.2877e-06 | 9.2877e-06 | 2.4424e-06 | 2.4424e-06 | 210.8084 | 99.9556 | 1.1586e-08 | 2.4435e-08 | 0.00016389 | 3.0021 | 3.0021 | 0.002765 | 0.002765 | 2.5466e-06 | 2.5466e-06 | 4.5317e-07 | 4.5317e-07 | 124.3079 | 46.416 | 3.6456e-09 | 9.7633e-09 | 1257.1412 | 1.9429e-09 | 1.2209e-08 | 1.9429e-09 | 2.5242e-08 | 3.6048e-10 | 3.9029e-09 | 3.6048e-10 | 9.8881e-09 | 1.6687e-08 | 3.096e-09 | 1.9783e-08
6 | BRIG | 13191 | 13 | GA | 191 | McIntosh | ONROAD | 1085.752 | 0.00024221 | 1538.5829 | 271.3628 | 1.4171 | 0.24993 | 0.0013051 | 0.00023019 | 0.00034322 | 6.0535e-05 | 210.8084 | 99.9556 | 1.6281e-06 | 6.0562e-07 | 0.00016389 | 4.5759 | 2.5594 | 0.0042145 | 0.0023572 | 3.8817e-06 | 2.171e-06 | 6.9074e-07 | 3.8634e-07 | 124.3079 | 46.416 | 5.5567e-09 | 8.3233e-09 | 1257.1412 | 2.7302e-07 | 1.7157e-06 | 4.8153e-08 | 6.256e-07 | 5.4945e-10 | 5.949e-09 | 3.0731e-10 | 8.4298e-09 | 4.1357e-07 | 2.6394e-09 | 4.1621e-07
6 | BRIG | 13193 | 13 | GA | 193 | Macon | POINT | 1162.8434 | 0.00015718 | 980.81 | 1218.009 | 0.84346 | 1.0474 | 0.00072534 | 0.00090076 | 0.00013257 | 0.00016463 | 210.8084 | 99.9556 | 6.2887e-07 | 1.6471e-06 | 0.00023754 | 243.32 | 44.123 | 0.20925 | 0.037944 | 0.00017994 | 3.263e-05 | 4.9704e-05 | 9.0132e-06 | 124.3079 | 46.416 | 3.9985e-07 | 1.9418e-07 | 1051.7602 | 1.2605e-07 | 7.9209e-07 | 1.5653e-07 | 2.0336e-06 | 4.7258e-08 | 5.1167e-07 | 8.5696e-09 | 2.3507e-07 | 1.1248e-06 | 6.1577e-08 | 1.1863e-06
6 | BRIG | 13193 | 13 | GA | 193 | Macon | PT_FIRES_PRESCRIBED | 1162.8434 | 0.00015718 | 80.7385 | 80.7385 | 0.069432 | 0.069432 | 5.9709e-05 | 5.9709e-05 | 1.0913e-05 | 1.0913e-05 | 210.8084 | 99.9556 | 5.1768e-08 | 1.0918e-07 | 0.00023754 | 22.138 | 22.138 | 0.019038 | 0.019038 | 1.6372e-05 | 1.6372e-05 | 4.5222e-06 | 4.5222e-06 | 124.3079 | 46.416 | 3.6379e-08 | 9.7428e-08 | 1051.7602 | 1.0376e-08 | 6.5204e-08 | 1.0376e-08 | 1.348e-07 | 4.2997e-09 | 4.6553e-08 | 4.2997e-09 | 1.1794e-07 | 7.4557e-08 | 3.0895e-08 | 1.0545e-07
6 | BRIG | 13193 | 13 | GA | 193 | Macon | NONPOINT | 1162.8434 | 0.00015718 | 76.6785 | 68.3772 | 0.065941 | 0.058802 | 5.6706e-05 | 5.0567e-05 | 1.0364e-05 | 9.2422e-06 | 210.8084 | 99.9556 | 4.9165e-08 | 9.2464e-08 | 0.00023754 | 26.6131 | 1.9235 | 0.022886 | 0.0016542 | 1.9681e-05 | 1.4225e-06 | 5.4364e-06 | 3.9293e-07 | 124.3079 | 46.416 | 4.3733e-08 | 8.4654e-09 | 1051.7602 | 9.8542e-09 | 6.1925e-08 | 8.7874e-09 | 1.1417e-07 | 5.1688e-09 | 5.5964e-08 | 3.7359e-10 | 1.0248e-08 | 6.3142e-08 | 2.6845e-09 | 6.5827e-08
6 | BRIG | 13193 | 13 | GA | 193 | Macon | ONROAD | 1162.8434 | 0.00015718 | 346.528 | 56.1363 | 0.298 | 0.048275 | 0.00025627 | 4.1515e-05 | 4.6839e-05 | 7.5877e-06 | 210.8084 | 99.9556 | 2.2219e-07 | 7.5911e-08 | 0.00023754 | 1.3905 | 0.57898 | 0.0011957 | 0.0004979 | 1.0283e-06 | 4.2818e-07 | 2.8403e-07 | 1.1827e-07 | 124.3079 | 46.416 | 2.2849e-09 | 2.5481e-09 | 1051.7602 | 4.4534e-08 | 2.7985e-07 | 7.2143e-09 | 9.3728e-08 | 2.7006e-10 | 2.924e-09 | 1.1245e-10 | 3.0846e-09 | 5.1839e-08 | 8.0802e-10 | 5.2647e-08
6 | BRIG | 13193 | 13 | GA | 193 | Macon | NONROAD_MAR | 1162.8434 | 0.00015718 | 339.007 | 181.3671 | 0.29153 | 0.15597 | 0.00025071 | 0.00013413 | 4.5822e-05 | 2.4515e-05 | 210.8084 | 99.9556 | 2.1736e-07 | 2.4525e-07 | 0.00023754 | 3.3951 | 0.12709 | 0.0029196 | 0.00010929 | 2.5108e-06 | 9.3989e-08 | 6.9352e-07 | 2.5962e-08 | 124.3079 | 46.416 | 5.5791e-09 | 5.5933e-10 | 1051.7602 | 4.3567e-08 | 2.7378e-07 | 2.3308e-08 | 3.0282e-07 | 6.5939e-10 | 7.1394e-09 | 2.4684e-11 | 6.771e-10 | 1.6748e-07 | 1.7737e-10 | 1.6766e-07
6 | BRIG | 13193 | 13 | GA | 193 | Macon | NONROAD_OTHER | 1162.8434 | 0.00015718 | 55.2675 | 27.3418 | 0.047528 | 0.023513 | 4.0872e-05 | 2.022e-05 | 7.4703e-06 | 3.6957e-06 | 210.8084 | 99.9556 | 3.5436e-08 | 3.6973e-08 | 0.00023754 | 0.17692 | 0.094785 | 0.00015215 | 8.1512e-05 | 1.3084e-07 | 7.0097e-08 | 3.614e-08 | 1.9362e-08 | 124.3079 | 46.416 | 2.9073e-10 | 4.1715e-10 | 1051.7602 | 7.1026e-09 | 4.4633e-08 | 3.5138e-09 | 4.5651e-08 | 3.4362e-11 | 3.7204e-10 | 1.8409e-11 | 5.0498e-10 | 2.5249e-08 | 1.3228e-10 | 2.5381e-08
6 | BRIG | 13195 | 13 | GA | 195 | Madison | NONROAD_MAR | 979.9959 | 0.00030786 | 124.978 | 66.8626 | 0.12753 | 0.068227 | 0.00013013 | 6.962e-05 | 3.9261e-05 | 2.1004e-05 | 210.8084 | 99.9556 | 1.8624e-07 | 2.1014e-07 | 0.00044949 | 1.2349 | 0.046226 | 0.0012601 | 4.717e-05 | 1.2858e-06 | 4.8132e-08 | 5.6639e-07 | 2.1202e-08 | 124.3079 | 46.416 | 4.5563e-09 | 4.5679e-10 | 739.9907 | 5.3056e-08 | 3.3341e-07 | 2.8385e-08 | 3.6877e-07 | 7.6539e-10 | 8.2871e-09 | 2.8652e-11 | 7.8594e-10 | 1.435e-07 | 1.4485e-10 | 1.4365e-07
6 | BRIG | 13195 | 13 | GA | 195 | Madison | POINT | 979.9959 | 0.00030786 | 3041.99 | 1422.6022 | 3.1041 | 1.4516 | 0.0031674 | 0.0014813 | 0.00095562 | 0.0004469 | 210.8084 | 99.9556 | 4.5331e-06 | 4.471e-06 | 0.00044949 | 0 | 0 | 0 | 0 | 0 | 0 | 0 | 0 | 124.3079 | 46.416 | 0 | 0 | 739.9907 | 1.2914e-06 | 8.1152e-06 | 6.0393e-07 | 7.8462e-06 | 0 | 0 | 0 | 0 | 3.0532e-06 | 0 | 3.0532e-06
6 | BRIG | 13195 | 13 | GA | 195 | Madison | PT_FIRES_PRESCRIBED | 979.9959 | 0.00030786 | 12.1698 | 12.1698 | 0.012418 | 0.012418 | 1.2672e-05 | 1.2672e-05 | 3.8231e-06 | 3.8231e-06 | 210.8084 | 99.9556 | 1.8135e-08 | 3.8248e-08 | 0.00044949 | 3.3369 | 3.3369 | 0.003405 | 0.003405 | 3.4745e-06 | 3.4745e-06 | 1.5305e-06 | 1.5305e-06 | 124.3079 | 46.416 | 1.2312e-08 | 3.2974e-08 | 739.9907 | 5.1664e-09 | 3.2466e-08 | 5.1664e-09 | 6.7121e-08 | 2.0683e-09 | 2.2394e-08 | 2.0683e-09 | 5.6734e-08 | 2.6119e-08 | 1.0456e-08 | 3.6575e-08
6 | BRIG | 13195 | 13 | GA | 195 | Madison | NONROAD_OTHER | 979.9959 | 0.00030786 | 53.7223 | 26.2068 | 0.054819 | 0.026742 | 5.5938e-05 | 2.7288e-05 | 1.6876e-05 | 8.2327e-06 | 210.8084 | 99.9556 | 8.0056e-08 | 8.2363e-08 | 0.00044949 | 0.1752 | 0.094853 | 0.00017878 | 9.6789e-05 | 1.8242e-07 | 9.8765e-08 | 8.0358e-08 | 4.3506e-08 | 124.3079 | 46.416 | 6.4644e-10 | 9.373e-10 | 739.9907 | 2.2806e-08 | 1.4332e-07 | 1.1125e-08 | 1.4454e-07 | 1.0859e-10 | 1.1758e-09 | 5.8792e-11 | 1.6127e-09 | 5.6245e-08 | 2.9723e-10 | 5.6542e-08
6 | BRIG | 13195 | 13 | GA | 195 | Madison | ONROAD | 979.9959 | 0.00030786 | 714.5058 | 122.7543 | 0.72909 | 0.12526 | 0.00074397 | 0.00012782 | 0.00022446 | 3.8562e-05 | 210.8084 | 99.9556 | 1.0647e-06 | 3.8579e-07 | 0.00044949 | 2.7392 | 1.1744 | 0.0027951 | 0.0011984 | 2.8521e-06 | 1.2229e-06 | 1.2564e-06 | 5.3867e-07 | 124.3079 | 46.416 | 1.0107e-08 | 1.1605e-08 | 739.9907 | 3.0332e-07 | 1.9061e-06 | 5.2112e-08 | 6.7704e-07 | 1.6978e-09 | 1.8383e-08 | 7.2794e-10 | 1.9968e-08 | 2.6345e-07 | 3.6801e-09 | 2.6714e-07
6 | BRIG | 13195 | 13 | GA | 195 | Madison | NONPOINT | 979.9959 | 0.00030786 | 44.2434 | 40.5531 | 0.045147 | 0.041381 | 4.6068e-05 | 4.2226e-05 | 1.3899e-05 | 1.2739e-05 | 210.8084 | 99.9556 | 6.5931e-08 | 1.2745e-07 | 0.00044949 | 6.1217 | 2.003 | 0.0062466 | 0.0020439 | 6.3741e-06 | 2.0856e-06 | 2.8078e-06 | 9.1872e-07 | 124.3079 | 46.416 | 2.2587e-08 | 1.9793e-08 | 739.9907 | 1.8782e-08 | 1.1803e-07 | 1.7216e-08 | 2.2367e-07 | 3.7944e-09 | 4.1082e-08 | 1.2415e-09 | 3.4056e-08 | 8.7035e-08 | 6.2766e-09 | 9.3312e-08
6 | BRIG | 13197 | 13 | GA | 197 | Marion | ONROAD | 1202.6393 | 0.00015929 | 188.0205 | 32.7139 | 0.15634 | 0.027202 | 0.00013 | 2.2618e-05 | 2.4903e-05 | 4.3329e-06 | 210.8084 | 99.9556 | 1.1813e-07 | 4.3348e-08 | 0.00038099 | 0.7338 | 0.32572 | 0.00061015 | 0.00027084 | 5.0735e-07 | 2.2521e-07 | 2.3246e-07 | 1.0319e-07 | 124.3079 | 46.416 | 1.87e-09 | 2.2231e-09 | 951.8156 | 2.6163e-08 | 1.6441e-07 | 4.5522e-09 | 5.9142e-08 | 2.4423e-10 | 2.6443e-09 | 1.0841e-10 | 2.9738e-09 | 2.9602e-08 | 7.0497e-10 | 3.0307e-08
6 | BRIG | 13197 | 13 | GA | 197 | Marion | POINT | 1202.6393 | 0.00015929 | 0 | 0 | 0 | 0 | 0 | 0 | 0 | 0 | 210.8084 | 99.9556 | 0 | 0 | 0.00038099 | 0 | 0 | 0 | 0 | 0 | 0 | 0 | 0 | 124.3079 | 46.416 | 0 | 0 | 951.8156 | 0 | 0 | 0 | 0 | 0 | 0 | 0 | 0 | 0 | 0 | 0
6 | BRIG | 13197 | 13 | GA | 197 | Marion | NONROAD_OTHER | 1202.6393 | 0.00015929 | 22.4106 | 8.2295 | 0.018635 | 0.0068429 | 1.5495e-05 | 5.6899e-06 | 2.9682e-06 | 1.09e-06 | 210.8084 | 99.9556 | 1.408e-08 | 1.0905e-08 | 0.00038099 | 0.068405 | 0.035175 | 5.6879e-05 | 2.9249e-05 | 4.7295e-08 | 2.432e-08 | 2.167e-08 | 1.1143e-08 | 124.3079 | 46.416 | 1.7433e-10 | 2.4007e-10 | 951.8156 | 3.1185e-09 | 1.9597e-08 | 1.1452e-09 | 1.4878e-08 | 2.2767e-11 | 2.465e-10 | 1.1707e-11 | 3.2114e-10 | 7.4466e-09 | 7.613e-11 | 7.5228e-09
6 | BRIG | 13197 | 13 | GA | 197 | Marion | NONROAD_MAR | 1202.6393 | 0.00015929 | 0.70715 | 0.74669 | 0.000588 | 0.00062088 | 4.8893e-07 | 5.1626e-07 | 9.3661e-08 | 9.8897e-08 | 210.8084 | 99.9556 | 4.4429e-10 | 9.8941e-10 | 0.00038099 | 0.0049166 | 0.00018413 | 4.0882e-06 | 1.531e-07 | 3.3993e-09 | 1.2731e-10 | 1.5575e-09 | 5.833e-11 | 124.3079 | 46.416 | 1.253e-11 | 1.2567e-12 | 951.8156 | 9.8402e-11 | 6.1837e-10 | 1.039e-10 | 1.3499e-09 | 1.6364e-12 | 1.7718e-11 | 6.1283e-14 | 1.681e-12 | 6.7566e-10 | 3.9851e-13 | 6.7606e-10
6 | BRIG | 13197 | 13 | GA | 197 | Marion | PT_FIRES_PRESCRIBED | 1202.6393 | 0.00015929 | 68.9416 | 68.9416 | 0.057325 | 0.057325 | 4.7666e-05 | 4.7666e-05 | 9.1311e-06 | 9.1311e-06 | 210.8084 | 99.9556 | 4.3315e-08 | 9.1352e-08 | 0.00038099 | 18.9033 | 18.9033 | 0.015718 | 0.015718 | 1.307e-05 | 1.307e-05 | 5.9884e-06 | 5.9884e-06 | 124.3079 | 46.416 | 4.8174e-08 | 1.2902e-07 | 951.8156 | 9.5934e-09 | 6.0285e-08 | 9.5934e-09 | 1.2464e-07 | 6.2916e-09 | 6.812e-08 | 6.2916e-09 | 1.7258e-07 | 6.2383e-08 | 4.0913e-08 | 1.033e-07
6 | BRIG | 13197 | 13 | GA | 197 | Marion | NONPOINT | 1202.6393 | 0.00015929 | 67.5857 | 57.2015 | 0.056198 | 0.047563 | 4.6729e-05 | 3.9549e-05 | 8.9515e-06 | 7.5762e-06 | 210.8084 | 99.9556 | 4.2463e-08 | 7.5795e-08 | 0.00038099 | 7.9666 | 0.76099 | 0.0066242 | 0.00063276 | 5.5081e-06 | 5.2615e-07 | 2.5237e-06 | 2.4107e-07 | 124.3079 | 46.416 | 2.0302e-08 | 5.1938e-09 | 951.8156 | 9.4047e-09 | 5.91e-08 | 7.9597e-09 | 1.0341e-07 | 2.6515e-09 | 2.8708e-08 | 2.5328e-10 | 6.9476e-09 | 5.176e-08 | 1.647e-09 | 5.3407e-08
6 | BRIG | 13199 | 13 | GA | 199 | Meriwether | NONROAD_OTHER | 1162.7203 | 0.00025127 | 83.1038 | 35.5992 | 0.071474 | 0.030617 | 6.1471e-05 | 2.6332e-05 | 1.7959e-05 | 7.6932e-06 | 210.8084 | 99.9556 | 8.5192e-08 | 7.6966e-08 | 0.00013877 | 0.24742 | 0.13828 | 0.0002128 | 0.00011893 | 1.8302e-07 | 1.0228e-07 | 2.953e-08 | 1.6503e-08 | 124.3079 | 46.416 | 2.3756e-10 | 3.5556e-10 | 1308.7498 | 1.3722e-08 | 8.6232e-08 | 5.8783e-09 | 7.637e-08 | 2.2564e-11 | 2.443e-10 | 1.261e-11 | 3.459e-10 | 5.2559e-08 | 1.1275e-10 | 5.2672e-08
6 | BRIG | 13199 | 13 | GA | 199 | Meriwether | PT_FIRES_PRESCRIBED | 1162.7203 | 0.00025127 | 113.9542 | 113.9542 | 0.098007 | 0.098007 | 8.4291e-05 | 8.4291e-05 | 2.4626e-05 | 2.4626e-05 | 210.8084 | 99.9556 | 1.1682e-07 | 2.4637e-07 | 0.00013877 | 31.2455 | 31.2455 | 0.026873 | 0.026873 | 2.3112e-05 | 2.3112e-05 | 3.7291e-06 | 3.7291e-06 | 124.3079 | 46.416 | 2.9999e-08 | 8.0342e-08 | 1308.7498 | 1.8816e-08 | 1.1824e-07 | 1.8816e-08 | 2.4446e-07 | 2.8494e-09 | 3.0851e-08 | 2.8494e-09 | 7.8161e-08 | 1.6824e-07 | 2.5477e-08 | 1.9372e-07
6 | BRIG | 13199 | 13 | GA | 199 | Meriwether | POINT | 1162.7203 | 0.00025127 | 154.44 | 190.5333 | 0.13283 | 0.16387 | 0.00011424 | 0.00014094 | 3.3375e-05 | 4.1175e-05 | 210.8084 | 99.9556 | 1.5832e-07 | 4.1194e-07 | 0.00013877 | 11.69 | 14.5296 | 0.010054 | 0.012496 | 8.647e-06 | 1.0747e-05 | 1.3952e-06 | 1.7341e-06 | 124.3079 | 46.416 | 1.1224e-08 | 3.736e-08 | 1308.7498 | 2.5502e-08 | 1.6025e-07 | 3.1461e-08 | 4.0875e-07 | 1.0661e-09 | 1.1542e-08 | 1.325e-09 | 3.6346e-08 | 2.8131e-07 | 1.1847e-08 | 2.9315e-07
6 | BRIG | 13199 | 13 | GA | 199 | Meriwether | NONROAD_MAR | 1162.7203 | 0.00025127 | 378.7915 | 203.1406 | 0.32578 | 0.17471 | 0.00028019 | 0.00015026 | 8.1859e-05 | 4.39e-05 | 210.8084 | 99.9556 | 3.8831e-07 | 4.3919e-07 | 0.00013877 | 3.7399 | 0.14 | 0.0032165 | 0.00012041 | 2.7664e-06 | 1.0356e-07 | 4.4636e-07 | 1.6709e-08 | 124.3079 | 46.416 | 3.5908e-09 | 3.5999e-10 | 1308.7498 | 6.2547e-08 | 3.9305e-07 | 3.3543e-08 | 4.3579e-07 | 3.4106e-10 | 3.6927e-09 | 1.2767e-11 | 3.5021e-10 | 2.9992e-07 | 1.1416e-10 | 3.0003e-07
6 | BRIG | 13199 | 13 | GA | 199 | Meriwether | NONPOINT | 1162.7203 | 0.00025127 | 106.2205 | 90.5057 | 0.091355 | 0.07784 | 7.857e-05 | 6.6946e-05 | 2.2955e-05 | 1.9559e-05 | 210.8084 | 99.9556 | 1.0889e-07 | 1.9567e-07 | 0.00013877 | 19.0798 | 2.3486 | 0.01641 | 0.0020199 | 1.4113e-05 | 1.7372e-06 | 2.2772e-06 | 2.8031e-07 | 124.3079 | 46.416 | 1.8319e-08 | 6.039e-09 | 1308.7498 | 1.7539e-08 | 1.1022e-07 | 1.4945e-08 | 1.9416e-07 | 1.74e-09 | 1.8839e-08 | 2.1418e-10 | 5.8751e-09 | 1.3362e-07 | 1.915e-09 | 1.3554e-07
6 | BRIG | 13199 | 13 | GA | 199 | Meriwether | ONROAD | 1162.7203 | 0.00025127 | 829.3893 | 137.631 | 0.71332 | 0.11837 | 0.00061349 | 0.0001018 | 0.00017924 | 2.9743e-05 | 210.8084 | 99.9556 | 8.5023e-07 | 2.9756e-07 | 0.00013877 | 2.8682 | 1.2919 | 0.0024668 | 0.0011111 | 2.1216e-06 | 9.5563e-07 | 3.4232e-07 | 1.5419e-07 | 124.3079 | 46.416 | 2.7538e-09 | 3.322e-09 | 1308.7498 | 1.3695e-07 | 8.6061e-07 | 2.2726e-08 | 2.9526e-07 | 2.6156e-10 | 2.832e-09 | 1.1782e-10 | 3.2318e-09 | 2.032e-07 | 1.0534e-09 | 2.0425e-07
6 | BRIG | 13201 | 13 | GA | 201 | Miller | NONPOINT | 1310.628 | 6.0145e-05 | 59.0644 | 32.6173 | 0.045066 | 0.024887 | 3.4385e-05 | 1.8988e-05 | 2.7105e-06 | 1.4968e-06 | 210.8084 | 99.9556 | 1.2858e-08 | 1.4975e-08 | 0.00010322 | 12.3882 | 0.48509 | 0.0094521 | 0.00037012 | 7.2119e-06 | 2.824e-07 | 9.7564e-07 | 3.8203e-08 | 124.3079 | 46.416 | 7.8486e-09 | 8.2307e-10 | 734.9591 | 3.6879e-09 | 2.3175e-08 | 2.0366e-09 | 2.646e-08 | 1.3275e-09 | 1.4373e-08 | 5.198e-11 | 1.4259e-09 | 1.0226e-08 | 2.61e-10 | 1.0487e-08
6 | BRIG | 13201 | 13 | GA | 201 | Miller | NONROAD_OTHER | 1310.628 | 6.0145e-05 | 85.7585 | 34.2268 | 0.065433 | 0.026115 | 4.9925e-05 | 1.9925e-05 | 3.9355e-06 | 1.5707e-06 | 210.8084 | 99.9556 | 1.8669e-08 | 1.5714e-08 | 0.00010322 | 0.21375 | 0.13109 | 0.00016309 | 0.00010002 | 1.2444e-07 | 7.6318e-08 | 1.6834e-08 | 1.0325e-08 | 124.3079 | 46.416 | 1.3542e-10 | 2.2243e-10 | 734.9591 | 5.3547e-09 | 3.3649e-08 | 2.1371e-09 | 2.7765e-08 | 2.2905e-11 | 2.4799e-10 | 1.4048e-11 | 3.8534e-10 | 1.0731e-08 | 7.0536e-11 | 1.0801e-08
6 | BRIG | 13201 | 13 | GA | 201 | Miller | NONROAD_MAR | 1310.628 | 6.0145e-05 | 0.54754 | 0.57815 | 0.00041777 | 0.00044113 | 3.1875e-07 | 3.3658e-07 | 2.5127e-08 | 2.6532e-08 | 210.8084 | 99.9556 | 1.1919e-10 | 2.6543e-10 | 0.00010322 | 0.0038068 | 0.00014257 | 2.9046e-06 | 1.0878e-07 | 2.2162e-09 | 8.2996e-11 | 2.9981e-10 | 1.1228e-11 | 124.3079 | 46.416 | 2.4119e-12 | 2.419e-13 | 734.9591 | 3.4188e-11 | 2.1484e-10 | 3.61e-11 | 4.69e-10 | 4.0793e-13 | 4.4167e-12 | 1.5277e-14 | 4.1906e-13 | 1.8126e-10 | 7.6709e-14 | 1.8134e-10
6 | BRIG | 13201 | 13 | GA | 201 | Miller | ONROAD | 1310.628 | 6.0145e-05 | 181.0043 | 32.8845 | 0.13811 | 0.025091 | 0.00010537 | 1.9144e-05 | 8.3064e-06 | 1.5091e-06 | 210.8084 | 99.9556 | 3.9402e-08 | 1.5098e-08 | 0.00010322 | 0.83263 | 0.34554 | 0.00063529 | 0.00026364 | 4.8472e-07 | 2.0116e-07 | 6.5575e-08 | 2.7213e-08 | 124.3079 | 46.416 | 5.2752e-10 | 5.8629e-10 | 734.9591 | 1.1302e-08 | 7.1021e-08 | 2.0533e-09 | 2.6676e-08 | 8.9222e-11 | 9.6603e-10 | 3.7027e-11 | 1.0157e-09 | 1.031e-08 | 1.8592e-10 | 1.0496e-08
6 | BRIG | 13201 | 13 | GA | 201 | Miller | PT_FIRES_PRESCRIBED | 1310.628 | 6.0145e-05 | 67.5189 | 67.5189 | 0.051516 | 0.051516 | 3.9307e-05 | 3.9307e-05 | 3.0985e-06 | 3.0985e-06 | 210.8084 | 99.9556 | 1.4698e-08 | 3.0998e-08 | 0.00010322 | 18.5132 | 18.5132 | 0.014125 | 0.014125 | 1.0778e-05 | 1.0778e-05 | 1.458e-06 | 1.458e-06 | 124.3079 | 46.416 | 1.1729e-08 | 3.1412e-08 | 734.9591 | 4.2158e-09 | 2.6493e-08 | 4.2158e-09 | 5.4772e-08 | 1.9838e-09 | 2.1479e-08 | 1.9838e-09 | 5.4418e-08 | 2.1169e-08 | 9.9612e-09 | 3.113e-08
6 | BRIG | 13205 | 13 | GA | 205 | Mitchell | PT_FIRES_PRESCRIBED | 1271.3819 | 0.00012841 | 376.692 | 376.692 | 0.29629 | 0.29629 | 0.00023304 | 0.00023304 | 3.8046e-05 | 3.8046e-05 | 210.8084 | 99.9556 | 1.8048e-07 | 3.8063e-07 | 0.00024215 | 103.2865 | 103.2865 | 0.08124 | 0.08124 | 6.3899e-05 | 6.3899e-05 | 1.9672e-05 | 1.9672e-05 | 124.3079 | 46.416 | 1.5825e-07 | 4.2382e-07 | 1330.9734 | 2.8585e-08 | 1.7963e-07 | 2.8585e-08 | 3.7138e-07 | 1.478e-08 | 1.6003e-07 | 1.478e-08 | 4.0543e-07 | 2.5993e-07 | 1.344e-07 | 3.9432e-07
6 | BRIG | 13205 | 13 | GA | 205 | Mitchell | POINT | 1271.3819 | 0.00012841 | 274.11 | 251.6485 | 0.2156 | 0.19793 | 0.00016958 | 0.00015568 | 2.7685e-05 | 2.5416e-05 | 210.8084 | 99.9556 | 1.3133e-07 | 2.5428e-07 | 0.00024215 | 6.3 | 7.1931 | 0.0049552 | 0.0056577 | 3.8975e-06 | 4.45e-06 | 1.1999e-06 | 1.37e-06 | 124.3079 | 46.416 | 9.6526e-09 | 2.9515e-08 | 1330.9734 | 2.0801e-08 | 1.3071e-07 | 1.9096e-08 | 2.481e-07 | 9.0152e-10 | 9.7609e-09 | 1.0293e-09 | 2.8235e-08 | 1.7364e-07 | 9.3597e-09 | 1.83e-07
6 | BRIG | 13205 | 13 | GA | 205 | Mitchell | NONROAD_OTHER | 1271.3819 | 0.00012841 | 237.3716 | 93.6311 | 0.1867 | 0.073645 | 0.00014685 | 5.7925e-05 | 2.3974e-05 | 9.4567e-06 | 210.8084 | 99.9556 | 1.1373e-07 | 9.4609e-08 | 0.00024215 | 0.61286 | 0.35874 | 0.00048204 | 0.00028216 | 3.7915e-07 | 2.2193e-07 | 1.1672e-07 | 6.8325e-08 | 124.3079 | 46.416 | 9.39e-10 | 1.472e-09 | 1330.9734 | 1.8013e-08 | 1.1319e-07 | 7.1051e-09 | 9.2309e-08 | 8.7699e-11 | 9.4953e-10 | 5.1334e-11 | 1.4081e-09 | 6.4608e-08 | 4.6679e-10 | 6.5074e-08
6 | BRIG | 13205 | 13 | GA | 205 | Mitchell | ONROAD | 1271.3819 | 0.00012841 | 604.7947 | 96.5037 | 0.4757 | 0.075905 | 0.00037416 | 5.9702e-05 | 6.1084e-05 | 9.7469e-06 | 210.8084 | 99.9556 | 2.8976e-07 | 9.7512e-08 | 0.00024215 | 2.6544 | 1.0424 | 0.0020878 | 0.00081988 | 1.6422e-06 | 6.4487e-07 | 5.0556e-07 | 1.9853e-07 | 124.3079 | 46.416 | 4.067e-09 | 4.2772e-09 | 1330.9734 | 4.5894e-08 | 2.884e-07 | 7.3231e-09 | 9.5142e-08 | 3.7984e-10 | 4.1126e-09 | 1.4916e-10 | 4.0916e-09 | 6.659e-08 | 1.3564e-09 | 6.7946e-08
6 | BRIG | 13205 | 13 | GA | 205 | Mitchell | NONROAD_MAR | 1271.3819 | 0.00012841 | 22.6018 | 23.8655 | 0.017777 | 0.018771 | 1.3983e-05 | 1.4764e-05 | 2.2828e-06 | 2.4104e-06 | 210.8084 | 99.9556 | 1.0829e-08 | 2.4115e-08 | 0.00024215 | 0.15714 | 0.005885 | 0.0001236 | 4.6288e-06 | 9.7217e-08 | 3.6408e-09 | 2.9929e-08 | 1.1209e-09 | 124.3079 | 46.416 | 2.4077e-10 | 2.4148e-11 | 1330.9734 | 1.7151e-09 | 1.0778e-08 | 1.811e-09 | 2.3529e-08 | 2.2487e-11 | 2.4347e-10 | 8.4213e-13 | 2.31e-11 | 1.6468e-08 | 7.6576e-12 | 1.6475e-08
6 | BRIG | 13205 | 13 | GA | 205 | Mitchell | NONPOINT | 1271.3819 | 0.00012841 | 216.0928 | 161.4671 | 0.16997 | 0.127 | 0.00013369 | 9.9892e-05 | 2.1825e-05 | 1.6308e-05 | 210.8084 | 99.9556 | 1.0353e-07 | 1.6315e-07 | 0.00024215 | 63.7239 | 3.0711 | 0.050122 | 0.0024156 | 3.9423e-05 | 1.9e-06 | 1.2137e-05 | 5.8493e-07 | 124.3079 | 46.416 | 9.7635e-08 | 1.2602e-08 | 1330.9734 | 1.6398e-08 | 1.0305e-07 | 1.2253e-08 | 1.5919e-07 | 9.1188e-09 | 9.873e-08 | 4.3948e-10 | 1.2055e-08 | 1.1142e-07 | 3.9962e-09 | 1.1541e-07
6 | BRIG | 13207 | 13 | GA | 207 | Monroe | NONROAD_OTHER | 1111.028 | 0.0004397 | 105.6968 | 55.5637 | 0.095134 | 0.050011 | 8.5627e-05 | 4.5013e-05 | 4.1831e-05 | 2.199e-05 | 210.8084 | 99.9556 | 1.9843e-07 | 2.2e-07 | 0.00097571 | 0.35447 | 0.19583 | 0.00031905 | 0.00017626 | 2.8716e-07 | 1.5865e-07 | 3.113e-07 | 1.7198e-07 | 124.3079 | 46.416 | 2.5043e-09 | 3.7052e-09 | 1030.3065 | 4.06e-08 | 2.5513e-07 | 2.1343e-08 | 2.7729e-07 | 3.0214e-10 | 3.2713e-09 | 1.6692e-10 | 4.5788e-09 | 1.5023e-07 | 1.175e-09 | 1.5141e-07
6 | BRIG | 13207 | 13 | GA | 207 | Monroe | POINT | 1111.028 | 0.0004397 | 15384.1495 | 12795.9315 | 13.8468 | 11.5172 | 0.012463 | 0.010366 | 0.0060884 | 0.0050641 | 210.8084 | 99.9556 | 2.8881e-05 | 5.0664e-05 | 0.00097571 | 50487.9805 | 1985.239 | 45.4426 | 1.7868 | 0.040901 | 0.0016083 | 0.044339 | 0.0017434 | 124.3079 | 46.416 | 0.00035669 | 3.7561e-05 | 1030.3065 | 5.9093e-06 | 3.7135e-05 | 4.9152e-06 | 6.3858e-05 | 4.3035e-05 | 0.00046594 | 1.6922e-06 | 4.6417e-05 | 3.4598e-05 | 1.1911e-05 | 4.6509e-05
6 | BRIG | 13207 | 13 | GA | 207 | Monroe | PT_FIRES_PRESCRIBED | 1111.028 | 0.0004397 | 104.3606 | 104.3606 | 0.093932 | 0.093932 | 8.4545e-05 | 8.4545e-05 | 4.1302e-05 | 4.1302e-05 | 210.8084 | 99.9556 | 1.9592e-07 | 4.132e-07 | 0.00097571 | 28.615 | 28.615 | 0.025755 | 0.025755 | 2.3182e-05 | 2.3182e-05 | 2.513e-05 | 2.513e-05 | 124.3079 | 46.416 | 2.0216e-07 | 5.4141e-07 | 1030.3065 | 4.0087e-08 | 2.5191e-07 | 4.0087e-08 | 5.2081e-07 | 2.4391e-08 | 2.6408e-07 | 2.4391e-08 | 6.6905e-07 | 2.8217e-07 | 1.7169e-07 | 4.5386e-07
6 | BRIG | 13207 | 13 | GA | 207 | Monroe | NONPOINT | 1111.028 | 0.0004397 | 67.7524 | 65.742 | 0.060982 | 0.059172 | 5.4888e-05 | 5.3259e-05 | 2.6814e-05 | 2.6018e-05 | 210.8084 | 99.9556 | 1.2719e-07 | 2.603e-07 | 0.00097571 | 6.7751 | 1.937 | 0.006098 | 0.0017434 | 5.4886e-06 | 1.5692e-06 | 5.9499e-06 | 1.7011e-06 | 124.3079 | 46.416 | 4.7864e-08 | 3.6648e-08 | 1030.3065 | 2.6025e-08 | 1.6354e-07 | 2.5253e-08 | 3.2808e-07 | 5.7749e-09 | 6.2526e-08 | 1.651e-09 | 4.5289e-08 | 1.7775e-07 | 1.1622e-08 | 1.8938e-07
6 | BRIG | 13207 | 13 | GA | 207 | Monroe | NONROAD_MAR | 1111.028 | 0.0004397 | 271.9734 | 153.5056 | 0.24479 | 0.13817 | 0.00022033 | 0.00012436 | 0.00010764 | 6.0751e-05 | 210.8084 | 99.9556 | 5.1059e-07 | 6.0778e-07 | 0.00097571 | 3.0292 | 0.1134 | 0.0027265 | 0.00010207 | 2.454e-06 | 9.1867e-08 | 2.6603e-06 | 9.9587e-08 | 124.3079 | 46.416 | 2.1401e-08 | 2.1455e-09 | 1030.3065 | 1.0447e-07 | 6.565e-07 | 5.8964e-08 | 7.6606e-07 | 2.582e-09 | 2.7956e-08 | 9.6658e-11 | 2.6514e-09 | 4.1505e-07 | 6.8037e-10 | 4.1573e-07
6 | BRIG | 13207 | 13 | GA | 207 | Monroe | ONROAD | 1111.028 | 0.0004397 | 2932.0096 | 559.5803 | 2.639 | 0.50366 | 0.0023753 | 0.00045333 | 0.0011604 | 0.00022146 | 210.8084 | 99.9556 | 5.5044e-06 | 2.2156e-06 | 0.00097571 | 8.6834 | 4.7768 | 0.0078156 | 0.0042995 | 7.0346e-06 | 3.8698e-06 | 7.6258e-06 | 4.195e-06 | 124.3079 | 46.416 | 6.1346e-08 | 9.0379e-08 | 1030.3065 | 1.1262e-06 | 7.0774e-06 | 2.1495e-07 | 2.7926e-06 | 7.4015e-09 | 8.0137e-08 | 4.0716e-09 | 1.1169e-07 | 1.513e-06 | 2.866e-08 | 1.5417e-06
6 | BRIG | 13209 | 13 | GA | 209 | Montgomery | NONROAD_OTHER | 1089.0156 | 0 | 51.5526 | 21.2422 | 0.047339 | 0.019506 | 4.3469e-05 | 1.7911e-05 | 0 | 0 | 210.8084 | 99.9556 | 0 | 0 | 0 | 0.13585 | 0.081114 | 0.00012475 | 7.4484e-05 | 1.1455e-07 | 6.8396e-08 | 0 | 0 | 124.3079 | 46.416 | 0 | 0 | 640.3873 | 0 | 0 | 0 | 0 | 0 | 0 | 0 | 0 | 0 | 0 | 0
6 | BRIG | 13209 | 13 | GA | 209 | Montgomery | ONROAD | 1089.0156 | 0 | 250.7596 | 41.0533 | 0.23026 | 0.037698 | 0.00021144 | 3.4616e-05 | 0 | 0 | 210.8084 | 99.9556 | 0 | 0 | 0 | 1.0115 | 0.42388 | 0.0009288 | 0.00038923 | 8.5288e-07 | 3.5741e-07 | 0 | 0 | 124.3079 | 46.416 | 0 | 0 | 640.3873 | 0 | 0 | 0 | 0 | 0 | 0 | 0 | 0 | 0 | 0 | 0
6 | BRIG | 13209 | 13 | GA | 209 | Montgomery | NONPOINT | 1089.0156 | 0 | 36.639 | 24.1805 | 0.033644 | 0.022204 | 3.0894e-05 | 2.0389e-05 | 0 | 0 | 210.8084 | 99.9556 | 0 | 0 | 0 | 7.5593 | 0.69947 | 0.0069414 | 0.0006423 | 6.374e-06 | 5.898e-07 | 0 | 0 | 124.3079 | 46.416 | 0 | 0 | 640.3873 | 0 | 0 | 0 | 0 | 0 | 0 | 0 | 0 | 0 | 0 | 0
6 | BRIG | 13209 | 13 | GA | 209 | Montgomery | PT_FIRES_PRESCRIBED | 1089.0156 | 0 | 20.9482 | 20.9482 | 0.019236 | 0.019236 | 1.7664e-05 | 1.7664e-05 | 0 | 0 | 210.8084 | 99.9556 | 0 | 0 | 0 | 5.7439 | 5.7439 | 0.0052744 | 0.0052744 | 4.8432e-06 | 4.8432e-06 | 0 | 0 | 124.3079 | 46.416 | 0 | 0 | 640.3873 | 0 | 0 | 0 | 0 | 0 | 0 | 0 | 0 | 0 | 0 | 0
6 | BRIG | 13209 | 13 | GA | 209 | Montgomery | NONROAD_MAR | 1089.0156 | 0 | 18.3204 | 19.3447 | 0.016823 | 0.017763 | 1.5448e-05 | 1.6311e-05 | 0 | 0 | 210.8084 | 99.9556 | 0 | 0 | 0 | 0.12738 | 0.0047702 | 0.00011696 | 4.3803e-06 | 1.074e-07 | 4.0222e-09 | 0 | 0 | 124.3079 | 46.416 | 0 | 0 | 640.3873 | 0 | 0 | 0 | 0 | 0 | 0 | 0 | 0 | 0 | 0 | 0
6 | BRIG | 13211 | 13 | GA | 211 | Morgan | NONROAD_MAR | 1038.6726 | 0.00051839 | 86.0151 | 50.1151 | 0.082813 | 0.048249 | 7.9729e-05 | 4.6453e-05 | 4.293e-05 | 2.5012e-05 | 210.8084 | 99.9556 | 2.0364e-07 | 2.5023e-07 | 0.00073845 | 0.82803 | 0.030998 | 0.0007972 | 2.9844e-05 | 7.6752e-07 | 2.8732e-08 | 5.8869e-07 | 2.2038e-08 | 124.3079 | 46.416 | 4.7357e-09 | 4.7479e-10 | 918.6712 | 4.673e-08 | 2.9365e-07 | 2.7226e-08 | 3.5372e-07 | 6.4081e-10 | 6.9381e-09 | 2.3989e-11 | 6.5803e-10 | 1.7088e-07 | 1.5056e-10 | 1.7103e-07
6 | BRIG | 13211 | 13 | GA | 211 | Morgan | NONROAD_OTHER | 1038.6726 | 0.00051839 | 155.1608 | 80.5343 | 0.14938 | 0.077536 | 0.00014382 | 7.4649e-05 | 7.744e-05 | 4.0194e-05 | 210.8084 | 99.9556 | 3.6735e-07 | 4.0212e-07 | 0.00073845 | 0.47911 | 0.2737 | 0.00046127 | 0.00026351 | 4.441e-07 | 2.537e-07 | 3.4062e-07 | 1.9459e-07 | 124.3079 | 46.416 | 2.7402e-09 | 4.1923e-09 | 918.6712 | 8.4295e-08 | 5.2972e-07 | 4.3752e-08 | 5.6843e-07 | 3.7078e-10 | 4.0145e-09 | 2.1182e-10 | 5.8103e-09 | 2.746e-07 | 1.3294e-09 | 2.7593e-07
6 | BRIG | 13211 | 13 | GA | 211 | Morgan | POINT | 1038.6726 | 0.00051839 | 207.38 | 270.868 | 0.19966 | 0.26078 | 0.00019222 | 0.00025107 | 0.0001035 | 0.00013519 | 210.8084 | 99.9556 | 4.9098e-07 | 1.3525e-06 | 0.00073845 | 16.63 | 21.7543 | 0.016011 | 0.020944 | 1.5415e-05 | 2.0165e-05 | 1.1823e-05 | 1.5466e-05 | 124.3079 | 46.416 | 9.5112e-08 | 3.3321e-07 | 918.6712 | 1.1266e-07 | 7.0799e-07 | 1.4716e-07 | 1.9119e-06 | 1.287e-08 | 1.3934e-07 | 1.6835e-08 | 4.6181e-07 | 9.236e-07 | 1.0566e-07 | 1.0293e-06
6 | BRIG | 13211 | 13 | GA | 211 | Morgan | PT_FIRES_PRESCRIBED | 1038.6726 | 0.00051839 | 43.6416 | 43.6416 | 0.042017 | 0.042017 | 4.0452e-05 | 4.0452e-05 | 2.1781e-05 | 2.1781e-05 | 210.8084 | 99.9556 | 1.0332e-07 | 2.1791e-07 | 0.00073845 | 11.9662 | 11.9662 | 0.011521 | 0.011521 | 1.1092e-05 | 1.1092e-05 | 8.5074e-06 | 8.5074e-06 | 124.3079 | 46.416 | 6.8438e-08 | 1.8329e-07 | 918.6712 | 2.3709e-08 | 1.4899e-07 | 2.3709e-08 | 3.0803e-07 | 9.2606e-09 | 1.0027e-07 | 9.2606e-09 | 2.5402e-07 | 1.4881e-07 | 5.8122e-08 | 2.0693e-07
6 | BRIG | 13211 | 13 | GA | 211 | Morgan | ONROAD | 1038.6726 | 0.00051839 | 1772.5914 | 534.6972 | 1.7066 | 0.51479 | 0.0016431 | 0.00049562 | 0.00088469 | 0.00026686 | 210.8084 | 99.9556 | 4.1966e-06 | 2.6698e-06 | 0.00073845 | 4.7609 | 2.5582 | 0.0045837 | 0.0024629 | 4.413e-06 | 2.3712e-06 | 3.3848e-06 | 1.8187e-06 | 124.3079 | 46.416 | 2.7229e-08 | 3.9183e-08 | 918.6712 | 9.6301e-07 | 6.0516e-06 | 2.9049e-07 | 3.774e-06 | 3.6845e-09 | 3.9892e-08 | 1.9797e-09 | 5.4305e-08 | 1.8232e-06 | 1.2425e-08 | 1.8356e-06
6 | BRIG | 13211 | 13 | GA | 211 | Morgan | NONPOINT | 1038.6726 | 0.00051839 | 45.6448 | 39.5367 | 0.043945 | 0.038065 | 4.2309e-05 | 3.6647e-05 | 2.2781e-05 | 1.9732e-05 | 210.8084 | 99.9556 | 1.0807e-07 | 1.9741e-07 | 0.00073845 | 19.8397 | 2.2884 | 0.019101 | 0.0022032 | 1.839e-05 | 2.1212e-06 | 1.4105e-05 | 1.6269e-06 | 124.3079 | 46.416 | 1.1347e-07 | 3.5051e-08 | 918.6712 | 2.4798e-08 | 1.5583e-07 | 2.1479e-08 | 2.7906e-07 | 1.5354e-08 | 1.6624e-07 | 1.771e-09 | 4.8579e-08 | 1.3481e-07 | 1.1115e-08 | 1.4593e-07
6 | BRIG | 13213 | 13 | GA | 213 | Murray | ONROAD | 1051.1278 | 0.00049568 | 765.3274 | 129.6566 | 0.7281 | 0.12335 | 0.00069269 | 0.00011735 | 0.0003609 | 6.1142e-05 | 210.8084 | 99.9556 | 1.712e-06 | 6.1169e-07 | 0.0007169 | 2.832 | 1.17 | 0.0026942 | 0.0011131 | 2.5632e-06 | 1.059e-06 | 1.9315e-06 | 7.9798e-07 | 124.3079 | 46.416 | 1.5538e-08 | 1.7192e-08 | 898.1001 | 4.0185e-07 | 2.5253e-06 | 6.8079e-08 | 8.8448e-07 | 2.1506e-09 | 2.3285e-08 | 8.8852e-10 | 2.4373e-08 | 4.1772e-07 | 5.4517e-09 | 4.2317e-07
6 | BRIG | 13213 | 13 | GA | 213 | Murray | NONPOINT | 1051.1278 | 0.00049568 | 47.2765 | 45.3702 | 0.044977 | 0.043163 | 4.2789e-05 | 4.1064e-05 | 2.2294e-05 | 2.1395e-05 | 210.8084 | 99.9556 | 1.0576e-07 | 2.1405e-07 | 0.0007169 | 32.8272 | 4.4673 | 0.03123 | 0.00425 | 2.9711e-05 | 4.0433e-06 | 2.2389e-05 | 3.0468e-06 | 124.3079 | 46.416 | 1.8011e-07 | 6.5642e-08 | 898.1001 | 2.4824e-08 | 1.5599e-07 | 2.3823e-08 | 3.095e-07 | 2.4929e-08 | 2.6991e-07 | 3.3925e-09 | 9.3059e-08 | 1.4617e-07 | 2.0816e-08 | 1.6699e-07
6 | BRIG | 13213 | 13 | GA | 213 | Murray | NONROAD_MAR | 1051.1278 | 0.00049568 | 372.2311 | 199.1418 | 0.35413 | 0.18946 | 0.0003369 | 0.00018024 | 0.00017553 | 9.3909e-05 | 210.8084 | 99.9556 | 8.3266e-07 | 9.3951e-07 | 0.0007169 | 3.6779 | 0.13768 | 0.003499 | 0.00013098 | 3.3288e-06 | 1.2461e-07 | 2.5084e-06 | 9.39e-08 | 124.3079 | 46.416 | 2.0179e-08 | 2.023e-09 | 898.1001 | 1.9545e-07 | 1.2282e-06 | 1.0456e-07 | 1.3585e-06 | 2.793e-09 | 3.024e-08 | 1.0455e-10 | 2.868e-09 | 6.4158e-07 | 6.4152e-10 | 6.4222e-07
6 | BRIG | 13213 | 13 | GA | 213 | Murray | POINT | 1051.1278 | 0.00049568 | 133.29 | 197.2959 | 0.12681 | 0.1877 | 0.00012064 | 0.00017857 | 6.2855e-05 | 9.3038e-05 | 210.8084 | 99.9556 | 2.9816e-07 | 9.308e-07 | 0.0007169 | 6.905 | 14.2604 | 0.0065691 | 0.013567 | 6.2496e-06 | 1.2907e-05 | 4.7094e-06 | 9.7259e-06 | 124.3079 | 46.416 | 3.7885e-08 | 2.0954e-07 | 898.1001 | 6.9987e-08 | 4.398e-07 | 1.0359e-07 | 1.3459e-06 | 5.2437e-09 | 5.6775e-08 | 1.0829e-08 | 2.9706e-07 | 6.3563e-07 | 6.6447e-08 | 7.0208e-07
6 | BRIG | 13213 | 13 | GA | 213 | Murray | PT_FIRES_PRESCRIBED | 1051.1278 | 0.00049568 | 4.5787 | 4.5787 | 0.004356 | 0.004356 | 4.1441e-06 | 4.1441e-06 | 2.1592e-06 | 2.1592e-06 | 210.8084 | 99.9556 | 1.0242e-08 | 2.1601e-08 | 0.0007169 | 1.2555 | 1.2555 | 0.0011944 | 0.0011944 | 1.1363e-06 | 1.1363e-06 | 8.5625e-07 | 8.5625e-07 | 124.3079 | 46.416 | 6.8882e-09 | 1.8447e-08 | 898.1001 | 2.4042e-09 | 1.5108e-08 | 2.4042e-09 | 3.1235e-08 | 9.5341e-10 | 1.0323e-08 | 9.5341e-10 | 2.6153e-08 | 1.4751e-08 | 5.8499e-09 | 2.0601e-08
6 | BRIG | 13213 | 13 | GA | 213 | Murray | NONROAD_OTHER | 1051.1278 | 0.00049568 | 130.1923 | 55.9407 | 0.12386 | 0.05322 | 0.00011784 | 5.0631e-05 | 6.1394e-05 | 2.638e-05 | 210.8084 | 99.9556 | 2.9123e-07 | 2.6392e-07 | 0.0007169 | 0.37899 | 0.20626 | 0.00036055 | 0.00019622 | 3.4302e-07 | 1.8668e-07 | 2.5848e-07 | 1.4067e-07 | 124.3079 | 46.416 | 2.0794e-09 | 3.0307e-09 | 898.1001 | 6.836e-08 | 4.2958e-07 | 2.9373e-08 | 3.8161e-07 | 2.8781e-10 | 3.1161e-09 | 1.5663e-10 | 4.2965e-09 | 1.8023e-07 | 9.6106e-10 | 1.8119e-07
6 | BRIG | 13215 | 13 | GA | 215 | Muscogee | PT_FIRES_PRESCRIBED | 1214.9712 | 0.00050627 | 29.957 | 29.957 | 0.024657 | 0.024657 | 2.0294e-05 | 2.0294e-05 | 1.2483e-05 | 1.2483e-05 | 210.8084 | 99.9556 | 5.9215e-08 | 1.2489e-07 | 0.00048521 | 8.214 | 8.214 | 0.0067607 | 0.0067607 | 5.5645e-06 | 5.5645e-06 | 3.2803e-06 | 3.2803e-06 | 124.3079 | 46.416 | 2.6389e-08 | 7.0672e-08 | 572.3597 | 2.181e-08 | 1.3705e-07 | 2.181e-08 | 2.8335e-07 | 5.7312e-09 | 6.2053e-08 | 5.7312e-09 | 1.5721e-07 | 8.5283e-08 | 2.2411e-08 | 1.0769e-07
6 | BRIG | 13215 | 13 | GA | 215 | Muscogee | NONROAD_OTHER | 1214.9712 | 0.00050627 | 621.3938 | 263.6671 | 0.51145 | 0.21702 | 0.00042095 | 0.00017862 | 0.00025893 | 0.00010987 | 210.8084 | 99.9556 | 1.2283e-06 | 1.0992e-06 | 0.00048521 | 1.8018 | 1.0494 | 0.001483 | 0.00086372 | 1.2206e-06 | 7.109e-07 | 7.1958e-07 | 4.1908e-07 | 124.3079 | 46.416 | 5.7887e-09 | 9.0289e-09 | 572.3597 | 4.524e-07 | 2.8429e-06 | 1.9196e-07 | 2.4939e-06 | 1.2572e-09 | 1.3612e-08 | 7.3221e-10 | 2.0085e-08 | 7.5062e-07 | 2.8632e-09 | 7.5348e-07
6 | BRIG | 13215 | 13 | GA | 215 | Muscogee | NONROAD_MAR | 1214.9712 | 0.00050627 | 75.9621 | 40.8426 | 0.062522 | 0.033616 | 5.1459e-05 | 2.7668e-05 | 3.1653e-05 | 1.7019e-05 | 210.8084 | 99.9556 | 1.5015e-07 | 1.7027e-07 | 0.00048521 | 0.86336 | 0.032319 | 0.0007106 | 2.6601e-05 | 5.8487e-07 | 2.1894e-08 | 3.4479e-07 | 1.2907e-08 | 124.3079 | 46.416 | 2.7737e-09 | 2.7807e-10 | 572.3597 | 5.5303e-08 | 3.4753e-07 | 2.9735e-08 | 3.8631e-07 | 6.024e-10 | 6.5223e-09 | 2.255e-11 | 6.1857e-10 | 1.1627e-07 | 8.818e-11 | 1.1636e-07
6 | BRIG | 13215 | 13 | GA | 215 | Muscogee | ONROAD | 1214.9712 | 0.00050627 | 3196.6253 | 624.6861 | 2.631 | 0.51416 | 0.0021655 | 0.00042318 | 0.001332 | 0.0002603 | 210.8084 | 99.9556 | 6.3186e-06 | 2.6042e-06 | 0.00048521 | 17.9449 | 6.7867 | 0.01477 | 0.0055859 | 1.2157e-05 | 4.5975e-06 | 7.1664e-06 | 2.7103e-06 | 124.3079 | 46.416 | 5.7651e-08 | 5.8392e-08 | 572.3597 | 2.3273e-06 | 1.4625e-05 | 4.5479e-07 | 5.9087e-06 | 1.2521e-08 | 1.3557e-07 | 4.7353e-09 | 1.2989e-07 | 1.7784e-06 | 1.8517e-08 | 1.7969e-06
6 | BRIG | 13215 | 13 | GA | 215 | Muscogee | NONPOINT | 1214.9712 | 0.00050627 | 257.36 | 259.815 | 0.21182 | 0.21384 | 0.00017434 | 0.00017601 | 0.00010724 | 0.00010826 | 210.8084 | 99.9556 | 5.0871e-07 | 1.0831e-06 | 0.00048521 | 52.823 | 8.8567 | 0.043477 | 0.0072897 | 3.5784e-05 | 5.9999e-06 | 2.1095e-05 | 3.537e-06 | 124.3079 | 46.416 | 1.697e-07 | 7.6202e-08 | 572.3597 | 1.8737e-07 | 1.1774e-06 | 1.8915e-07 | 2.4575e-06 | 3.6857e-08 | 3.9905e-07 | 6.1797e-09 | 1.6951e-07 | 7.3965e-07 | 2.4165e-08 | 7.6382e-07
6 | BRIG | 13215 | 13 | GA | 215 | Muscogee | POINT | 1214.9712 | 0.00050627 | 10.5152 | 1.8931 | 0.0086547 | 0.0015581 | 7.1234e-06 | 1.2824e-06 | 4.3817e-06 | 7.8884e-07 | 210.8084 | 99.9556 | 2.0785e-08 | 7.8919e-09 | 0.00048521 | 0.0611 | 0.0098371 | 5.0289e-05 | 8.0966e-06 | 4.1391e-08 | 6.664e-09 | 2.4401e-08 | 3.9285e-09 | 124.3079 | 46.416 | 1.9629e-10 | 8.4637e-11 | 572.3597 | 7.6554e-09 | 4.8107e-08 | 1.3782e-09 | 1.7906e-08 | 4.2632e-11 | 4.6158e-10 | 6.8637e-12 | 1.8828e-10 | 5.3893e-09 | 2.6839e-11 | 5.4161e-09
6 | BRIG | 13217 | 13 | GA | 217 | Newton | PT_FIRES_PRESCRIBED | 1066.3231 | 0.00049301 | 17.3272 | 17.3272 | 0.016249 | 0.016249 | 1.5239e-05 | 1.5239e-05 | 8.0112e-06 | 8.0112e-06 | 210.8084 | 99.9556 | 3.8002e-08 | 8.0148e-08 | 0.00032483 | 4.751 | 4.751 | 0.0044555 | 0.0044555 | 4.1784e-06 | 4.1784e-06 | 1.4473e-06 | 1.4473e-06 | 124.3079 | 46.416 | 1.1643e-08 | 3.118e-08 | 722.5147 | 1.1088e-08 | 6.9678e-08 | 1.1088e-08 | 1.4405e-07 | 2.0031e-09 | 2.1688e-08 | 2.0031e-09 | 5.4946e-08 | 5.4732e-08 | 9.8876e-09 | 6.462e-08
6 | BRIG | 13217 | 13 | GA | 217 | Newton | NONPOINT | 1066.3231 | 0.00049301 | 84.6249 | 80.04 | 0.079361 | 0.075062 | 7.4425e-05 | 7.0393e-05 | 3.9126e-05 | 3.7007e-05 | 210.8084 | 99.9556 | 1.856e-07 | 3.7023e-07 | 0.00032483 | 49.0482 | 5.6446 | 0.045998 | 0.0052935 | 4.3137e-05 | 4.9642e-06 | 1.4941e-05 | 1.7195e-06 | 124.3079 | 46.416 | 1.202e-07 | 3.7045e-08 | 722.5147 | 5.4153e-08 | 3.403e-07 | 5.1219e-08 | 6.6544e-07 | 2.0679e-08 | 2.239e-07 | 2.3798e-09 | 6.528e-08 | 2.5283e-07 | 1.1747e-08 | 2.6457e-07
6 | BRIG | 13217 | 13 | GA | 217 | Newton | ONROAD | 1066.3231 | 0.00049301 | 2263.3245 | 412.317 | 2.1226 | 0.38667 | 0.0019905 | 0.00036262 | 0.0010464 | 0.00019063 | 210.8084 | 99.9556 | 4.964e-06 | 1.9072e-06 | 0.00032483 | 8.6055 | 3.7642 | 0.0080702 | 0.0035301 | 7.5683e-06 | 3.3105e-06 | 2.6214e-06 | 1.1467e-06 | 124.3079 | 46.416 | 2.1088e-08 | 2.4704e-08 | 722.5147 | 1.4483e-06 | 9.1015e-06 | 2.6385e-07 | 3.4279e-06 | 3.6282e-09 | 3.9283e-08 | 1.587e-09 | 4.3534e-08 | 1.3024e-06 | 7.8339e-09 | 1.3102e-06
6 | BRIG | 13217 | 13 | GA | 217 | Newton | POINT | 1066.3231 | 0.00049301 | 38.7912 | 38.8967 | 0.036378 | 0.036477 | 3.4116e-05 | 3.4209e-05 | 1.7935e-05 | 1.7984e-05 | 210.8084 | 99.9556 | 8.5078e-08 | 1.7992e-07 | 0.00032483 | 0.153 | 0.15627 | 0.00014348 | 0.00014655 | 1.3456e-07 | 1.3743e-07 | 4.6607e-08 | 4.7603e-08 | 124.3079 | 46.416 | 3.7493e-10 | 1.0256e-09 | 722.5147 | 2.4823e-08 | 1.5599e-07 | 2.4891e-08 | 3.2338e-07 | 6.4507e-11 | 6.9843e-10 | 6.5885e-11 | 1.8073e-09 | 1.2286e-07 | 3.2522e-10 | 1.2319e-07
6 | BRIG | 13217 | 13 | GA | 217 | Newton | NONROAD_OTHER | 1066.3231 | 0.00049301 | 452.7331 | 173.6862 | 0.42457 | 0.16288 | 0.00039817 | 0.00015275 | 0.00020932 | 8.0304e-05 | 210.8084 | 99.9556 | 9.9295e-07 | 8.034e-07 | 0.00032483 | 1.2478 | 0.75 | 0.0011702 | 0.00070335 | 1.0974e-06 | 6.596e-07 | 3.8011e-07 | 2.2847e-07 | 124.3079 | 46.416 | 3.0578e-09 | 4.9221e-09 | 722.5147 | 2.8971e-07 | 1.8206e-06 | 1.1114e-07 | 1.444e-06 | 5.261e-10 | 5.6961e-09 | 3.1621e-10 | 8.6738e-09 | 5.4863e-07 | 1.5609e-09 | 5.5019e-07
6 | BRIG | 13217 | 13 | GA | 217 | Newton | NONROAD_MAR | 1066.3231 | 0.00049301 | 58.3142 | 36.9503 | 0.054687 | 0.034652 | 5.1286e-05 | 3.2497e-05 | 2.6962e-05 | 1.7084e-05 | 210.8084 | 99.9556 | 1.279e-07 | 1.7092e-07 | 0.00032483 | 0.54385 | 0.02036 | 0.00051002 | 1.9093e-05 | 4.783e-07 | 1.7906e-08 | 1.6567e-07 | 6.202e-09 | 124.3079 | 46.416 | 1.3327e-09 | 1.3362e-10 | 722.5147 | 3.7316e-08 | 2.345e-07 | 2.3645e-08 | 3.072e-07 | 2.2929e-10 | 2.4826e-09 | 8.584e-12 | 2.3546e-10 | 1.1672e-07 | 4.2372e-11 | 1.1676e-07
6 | BRIG | 13219 | 13 | GA | 219 | Oconee | PT_FIRES_PRESCRIBED | 1017.0387 | 0.00040375 | 6.3036 | 6.3036 | 0.006198 | 0.006198 | 6.0942e-06 | 6.0942e-06 | 2.5024e-06 | 2.5024e-06 | 210.8084 | 99.9556 | 1.1871e-08 | 2.5035e-08 | 0.00020803 | 1.7284 | 1.7284 | 0.0016995 | 0.0016995 | 1.671e-06 | 1.671e-06 | 3.5354e-07 | 3.5354e-07 | 124.3079 | 46.416 | 2.8441e-09 | 7.6167e-09 | 482.161 | 5.19e-09 | 3.2614e-08 | 5.19e-09 | 6.7428e-08 | 7.3324e-10 | 7.9389e-09 | 7.3324e-10 | 2.0113e-08 | 1.7096e-08 | 2.4153e-09 | 1.9512e-08
6 | BRIG | 13219 | 13 | GA | 219 | Oconee | NONROAD_MAR | 1017.0387 | 0.00040375 | 27.9293 | 20.6025 | 0.027461 | 0.020257 | 2.7001e-05 | 1.9918e-05 | 1.1087e-05 | 8.1788e-06 | 210.8084 | 99.9556 | 5.2595e-08 | 8.1825e-08 | 0.00020803 | 0.24414 | 0.0091404 | 0.00024005 | 8.9873e-06 | 2.3603e-07 | 8.8367e-09 | 4.9938e-08 | 1.8696e-09 | 124.3079 | 46.416 | 4.0173e-10 | 4.028e-11 | 482.161 | 2.2995e-08 | 1.445e-07 | 1.6963e-08 | 2.2038e-07 | 1.0357e-10 | 1.1214e-09 | 3.8776e-12 | 1.0637e-10 | 5.5877e-08 | 1.2773e-11 | 5.589e-08
6 | BRIG | 13219 | 13 | GA | 219 | Oconee | ONROAD | 1017.0387 | 0.00040375 | 1001.6181 | 173.2315 | 0.98484 | 0.17033 | 0.00096834 | 0.00016748 | 0.00039762 | 6.877e-05 | 210.8084 | 99.9556 | 1.8862e-06 | 6.88e-07 | 0.00020803 | 4.9871 | 2.0253 | 0.0049035 | 0.0019914 | 4.8214e-06 | 1.958e-06 | 1.0201e-06 | 4.1426e-07 | 124.3079 | 46.416 | 8.2061e-09 | 8.925e-09 | 482.161 | 8.2467e-07 | 5.1823e-06 | 1.4263e-07 | 1.853e-06 | 2.1156e-09 | 2.2907e-08 | 8.5918e-10 | 2.3568e-08 | 4.6983e-07 | 2.8302e-09 | 4.7266e-07
6 | BRIG | 13219 | 13 | GA | 219 | Oconee | NONROAD_OTHER | 1017.0387 | 0.00040375 | 207.3681 | 82.3712 | 0.20389 | 0.080991 | 0.00020048 | 7.9634e-05 | 8.2321e-05 | 3.27e-05 | 210.8084 | 99.9556 | 3.905e-07 | 3.2714e-07 | 0.00020803 | 0.57015 | 0.34944 | 0.0005606 | 0.00034359 | 5.5121e-07 | 3.3783e-07 | 1.1662e-07 | 7.1477e-08 | 124.3079 | 46.416 | 9.3817e-10 | 1.5399e-09 | 482.161 | 1.7073e-07 | 1.0729e-06 | 6.7819e-08 | 8.8111e-07 | 2.4187e-10 | 2.6188e-09 | 1.4824e-10 | 4.0664e-09 | 2.234e-07 | 4.8833e-10 | 2.2389e-07
6 | BRIG | 13219 | 13 | GA | 219 | Oconee | NONPOINT | 1017.0387 | 0.00040375 | 44.1357 | 44.1712 | 0.043396 | 0.043431 | 4.2669e-05 | 4.2704e-05 | 1.7521e-05 | 1.7535e-05 | 210.8084 | 99.9556 | 8.3114e-08 | 1.7543e-07 | 0.00020803 | 5.9258 | 1.8858 | 0.0058265 | 0.0018542 | 5.7289e-06 | 1.8231e-06 | 1.2121e-06 | 3.8573e-07 | 124.3079 | 46.416 | 9.7508e-09 | 8.3102e-09 | 482.161 | 3.6339e-08 | 2.2835e-07 | 3.6368e-08 | 4.7249e-07 | 2.5139e-09 | 2.7218e-08 | 8e-10 | 2.1944e-08 | 1.198e-07 | 2.6353e-09 | 1.2243e-07
6 | BRIG | 13221 | 13 | GA | 221 | Oglethorpe | ONROAD | 988.7821 | 0.0013905 | 348.9417 | 60.36 | 0.3529 | 0.061045 | 0.0003569 | 6.1737e-05 | 0.00049072 | 8.4885e-05 | 210.8084 | 99.9556 | 2.3278e-06 | 8.4923e-07 | 0.0010802 | 1.3296 | 0.5723 | 0.0013447 | 0.00057879 | 1.36e-06 | 5.8536e-07 | 1.4525e-06 | 6.252e-07 | 124.3079 | 46.416 | 1.1685e-08 | 1.3469e-08 | 1145.7418 | 4.283e-07 | 2.6915e-06 | 7.4087e-08 | 9.6254e-07 | 1.2677e-09 | 1.3726e-08 | 5.4567e-10 | 1.4968e-08 | 5.7993e-07 | 4.2713e-09 | 5.842e-07
6 | BRIG | 13221 | 13 | GA | 221 | Oglethorpe | PT_FIRES_PRESCRIBED | 988.7821 | 0.0013905 | 57.6169 | 57.6169 | 0.058271 | 0.058271 | 5.8932e-05 | 5.8932e-05 | 8.1027e-05 | 8.1027e-05 | 210.8084 | 99.9556 | 3.8436e-07 | 8.1063e-07 | 0.0010802 | 15.7982 | 15.7982 | 0.015977 | 0.015977 | 1.6159e-05 | 1.6159e-05 | 1.7258e-05 | 1.7258e-05 | 124.3079 | 46.416 | 1.3884e-07 | 3.7182e-07 | 1145.7418 | 7.072e-08 | 4.4441e-07 | 7.072e-08 | 9.188e-07 | 1.5063e-08 | 1.6309e-07 | 1.5063e-08 | 4.1319e-07 | 5.5357e-07 | 1.1791e-07 | 6.7148e-07
6 | BRIG | 13221 | 13 | GA | 221 | Oglethorpe | NONROAD_OTHER | 988.7821 | 0.0013905 | 69.297 | 31.2577 | 0.070083 | 0.031612 | 7.0878e-05 | 3.1971e-05 | 9.7453e-05 | 4.3958e-05 | 210.8084 | 99.9556 | 4.6228e-07 | 4.3978e-07 | 0.0010802 | 0.19886 | 0.11562 | 0.00020111 | 0.00011693 | 2.0339e-07 | 1.1826e-07 | 2.1724e-07 | 1.263e-07 | 124.3079 | 46.416 | 1.7476e-09 | 2.7211e-09 | 1145.7418 | 8.5057e-08 | 5.345e-07 | 3.8366e-08 | 4.9846e-07 | 1.896e-10 | 2.0529e-09 | 1.1024e-10 | 3.0239e-09 | 3.0032e-07 | 8.6291e-10 | 3.0118e-07
6 | BRIG | 13221 | 13 | GA | 221 | Oglethorpe | NONPOINT | 988.7821 | 0.0013905 | 32.1012 | 28.4789 | 0.032465 | 0.028802 | 3.2834e-05 | 2.9129e-05 | 4.5144e-05 | 4.005e-05 | 210.8084 | 99.9556 | 2.1415e-07 | 4.0068e-07 | 0.0010802 | 3.456 | 1.155 | 0.0034952 | 0.0011681 | 3.5348e-06 | 1.1813e-06 | 3.7754e-06 | 1.2617e-06 | 124.3079 | 46.416 | 3.0371e-08 | 2.7183e-08 | 1145.7418 | 3.9402e-08 | 2.476e-07 | 3.4956e-08 | 4.5414e-07 | 3.2952e-09 | 3.5677e-08 | 1.1012e-09 | 3.0207e-08 | 2.7362e-07 | 8.6199e-09 | 2.8224e-07
6 | BRIG | 13223 | 13 | GA | 223 | Paulding | NONROAD_MAR | 1114.8089 | 0.00043556 | 297.3117 | 159.0603 | 0.26669 | 0.14268 | 0.00023923 | 0.00012799 | 0.00011616 | 6.2145e-05 | 210.8084 | 99.9556 | 5.5102e-07 | 6.2172e-07 | 0.00077772 | 3.3859 | 0.12675 | 0.0030372 | 0.0001137 | 2.7244e-06 | 1.0199e-07 | 2.3621e-06 | 8.8424e-08 | 124.3079 | 46.416 | 1.9002e-08 | 1.905e-09 | 815.9932 | 1.4235e-07 | 8.9456e-07 | 7.6158e-08 | 9.8945e-07 | 2.8948e-09 | 3.1342e-08 | 1.0836e-10 | 2.9725e-09 | 4.2457e-07 | 6.0411e-10 | 4.2517e-07
6 | BRIG | 13223 | 13 | GA | 223 | Paulding | NONPOINT | 1114.8089 | 0.00043556 | 106.7528 | 107.1476 | 0.095759 | 0.096113 | 8.5897e-05 | 8.6215e-05 | 4.1708e-05 | 4.1863e-05 | 210.8084 | 99.9556 | 1.9785e-07 | 4.1881e-07 | 0.00077772 | 9.3995 | 3.6558 | 0.0084315 | 0.0032793 | 7.5632e-06 | 2.9416e-06 | 6.5574e-06 | 2.5504e-06 | 124.3079 | 46.416 | 5.2751e-08 | 5.4946e-08 | 815.9932 | 5.1114e-08 | 3.212e-07 | 5.1303e-08 | 6.6652e-07 | 8.0361e-09 | 8.7008e-08 | 3.1255e-09 | 8.5735e-08 | 2.86e-07 | 1.7424e-08 | 3.0343e-07
6 | BRIG | 13223 | 13 | GA | 223 | Paulding | ONROAD | 1114.8089 | 0.00043556 | 1763.3989 | 394.9239 | 1.5818 | 0.35425 | 0.0014189 | 0.00031777 | 0.00068896 | 0.0001543 | 210.8084 | 99.9556 | 3.2682e-06 | 1.5437e-06 | 0.00077772 | 9.522 | 4.2297 | 0.0085414 | 0.0037941 | 7.6618e-06 | 3.4034e-06 | 6.6428e-06 | 2.9508e-06 | 124.3079 | 46.416 | 5.3439e-08 | 6.3573e-08 | 815.9932 | 8.4432e-07 | 5.3058e-06 | 1.8909e-07 | 2.4567e-06 | 8.1408e-09 | 8.8142e-08 | 3.6162e-09 | 9.9194e-08 | 1.0541e-06 | 2.016e-08 | 1.0743e-06
6 | BRIG | 13223 | 13 | GA | 223 | Paulding | NONROAD_OTHER | 1114.8089 | 0.00043556 | 410.3506 | 164.3951 | 0.36809 | 0.14746 | 0.00033018 | 0.00013228 | 0.00016032 | 6.4229e-05 | 210.8084 | 99.9556 | 7.6052e-07 | 6.4258e-07 | 0.00077772 | 1.1317 | 0.69423 | 0.0010151 | 0.00062273 | 9.1058e-07 | 5.586e-07 | 7.8948e-07 | 4.8431e-07 | 124.3079 | 46.416 | 6.351e-09 | 1.0434e-08 | 815.9932 | 1.9648e-07 | 1.2347e-06 | 7.8713e-08 | 1.0226e-06 | 9.6751e-10 | 1.0475e-08 | 5.9352e-10 | 1.6281e-08 | 4.3881e-07 | 3.3088e-09 | 4.4212e-07
6 | BRIG | 13223 | 13 | GA | 223 | Paulding | PT_FIRES_PRESCRIBED | 1114.8089 | 0.00043556 | 4.7834 | 4.7834 | 0.0042908 | 0.0042908 | 3.8489e-06 | 3.8489e-06 | 1.8689e-06 | 1.8689e-06 | 210.8084 | 99.9556 | 8.8653e-09 | 1.8697e-08 | 0.00077772 | 1.3116 | 1.3116 | 0.0011765 | 0.0011765 | 1.0553e-06 | 1.0553e-06 | 9.15e-07 | 9.15e-07 | 124.3079 | 46.416 | 7.3607e-09 | 1.9713e-08 | 815.9932 | 2.2903e-09 | 1.4393e-08 | 2.2903e-09 | 2.9756e-08 | 1.1213e-09 | 1.2141e-08 | 1.1213e-09 | 3.0759e-08 | 1.2768e-08 | 6.2512e-09 | 1.9019e-08
6 | BRIG | 13225 | 13 | GA | 225 | Peach | NONROAD_MAR | 1139.0272 | 0 | 118.0102 | 67.6092 | 0.10361 | 0.059357 | 9.096e-05 | 5.2112e-05 | 0 | 0 | 210.8084 | 99.9556 | 0 | 0 | 0 | 1.3059 | 0.048885 | 0.0011465 | 4.2918e-05 | 1.0065e-06 | 3.768e-08 | 0 | 0 | 124.3079 | 46.416 | 0 | 0 | 392.1378 | 0 | 0 | 0 | 0 | 0 | 0 | 0 | 0 | 0 | 0 | 0
6 | BRIG | 13225 | 13 | GA | 225 | Peach | PT_FIRES_PRESCRIBED | 1139.0272 | 0 | 18.0417 | 18.0417 | 0.01584 | 0.01584 | 1.3906e-05 | 1.3906e-05 | 0 | 0 | 210.8084 | 99.9556 | 0 | 0 | 0 | 4.9469 | 4.9469 | 0.0043431 | 0.0043431 | 3.813e-06 | 3.813e-06 | 0 | 0 | 124.3079 | 46.416 | 0 | 0 | 392.1378 | 0 | 0 | 0 | 0 | 0 | 0 | 0 | 0 | 0 | 0 | 0
6 | BRIG | 13225 | 13 | GA | 225 | Peach | ONROAD | 1139.0272 | 0 | 1454.8937 | 372.9518 | 1.2773 | 0.32743 | 0.0011214 | 0.00028746 | 0 | 0 | 210.8084 | 99.9556 | 0 | 0 | 0 | 5.1587 | 2.5482 | 0.0045291 | 0.0022372 | 3.9762e-06 | 1.9641e-06 | 0 | 0 | 124.3079 | 46.416 | 0 | 0 | 392.1378 | 0 | 0 | 0 | 0 | 0 | 0 | 0 | 0 | 0 | 0 | 0
6 | BRIG | 13225 | 13 | GA | 225 | Peach | POINT | 1139.0272 | 0 | 0.04 | 0.04 | 3.5118e-05 | 3.5118e-05 | 3.0831e-08 | 3.0831e-08 | 0 | 0 | 210.8084 | 99.9556 | 0 | 0 | 0 | 0 | 0 | 0 | 0 | 0 | 0 | 0 | 0 | 124.3079 | 46.416 | 0 | 0 | 392.1378 | 0 | 0 | 0 | 0 | 0 | 0 | 0 | 0 | 0 | 0 | 0
6 | BRIG | 13225 | 13 | GA | 225 | Peach | NONPOINT | 1139.0272 | 0 | 43.3192 | 37.1318 | 0.038032 | 0.0326 | 3.339e-05 | 2.8621e-05 | 0 | 0 | 210.8084 | 99.9556 | 0 | 0 | 0 | 19.9832 | 1.987 | 0.017544 | 0.0017444 | 1.5403e-05 | 1.5315e-06 | 0 | 0 | 124.3079 | 46.416 | 0 | 0 | 392.1378 | 0 | 0 | 0 | 0 | 0 | 0 | 0 | 0 | 0 | 0 | 0
6 | BRIG | 13225 | 13 | GA | 225 | Peach | NONROAD_OTHER | 1139.0272 | 0 | 130.5656 | 57.1576 | 0.11463 | 0.050181 | 0.00010064 | 4.4056e-05 | 0 | 0 | 210.8084 | 99.9556 | 0 | 0 | 0 | 0.38199 | 0.21262 | 0.00033537 | 0.00018666 | 2.9443e-07 | 1.6388e-07 | 0 | 0 | 124.3079 | 46.416 | 0 | 0 | 392.1378 | 0 | 0 | 0 | 0 | 0 | 0 | 0 | 0 | 0 | 0 | 0
6 | BRIG | 13227 | 13 | GA | 227 | Pickens | NONPOINT | 1049.534 | 0.00035895 | 40.2089 | 40.3663 | 0.038311 | 0.038461 | 3.6503e-05 | 3.6646e-05 | 1.3752e-05 | 1.3806e-05 | 210.8084 | 99.9556 | 6.5235e-08 | 1.3812e-07 | 0.00053516 | 5.1313 | 2.6228 | 0.0048891 | 0.002499 | 4.6584e-06 | 2.381e-06 | 2.6165e-06 | 1.3374e-06 | 124.3079 | 46.416 | 2.1048e-08 | 2.8812e-08 | 602.977 | 2.2807e-08 | 1.4332e-07 | 2.2896e-08 | 2.9747e-07 | 4.3393e-09 | 4.6982e-08 | 2.2179e-09 | 6.0839e-08 | 9.432e-08 | 9.1367e-09 | 1.0346e-07
6 | BRIG | 13227 | 13 | GA | 227 | Pickens | PT_FIRES_PRESCRIBED | 1049.534 | 0.00035895 | 0.20638 | 0.20638 | 0.00019664 | 0.00019664 | 1.8736e-07 | 1.8736e-07 | 7.0583e-08 | 7.0583e-08 | 210.8084 | 99.9556 | 3.3482e-10 | 7.0615e-10 | 0.00053516 | 0.056587 | 0.056587 | 5.3916e-05 | 5.3916e-05 | 5.1372e-08 | 5.1372e-08 | 2.8854e-08 | 2.8854e-08 | 124.3079 | 46.416 | 2.3212e-10 | 6.2164e-10 | 602.977 | 1.1706e-10 | 7.356e-10 | 1.1706e-10 | 1.5208e-09 | 4.7852e-11 | 5.1811e-10 | 4.7852e-11 | 1.3126e-09 | 4.8222e-10 | 1.9713e-10 | 6.7935e-10
6 | BRIG | 13227 | 13 | GA | 227 | Pickens | ONROAD | 1049.534 | 0.00035895 | 809.0331 | 142.8881 | 0.77085 | 0.13614 | 0.00073447 | 0.00012972 | 0.0002767 | 4.887e-05 | 210.8084 | 99.9556 | 1.3126e-06 | 4.8891e-07 | 0.00053516 | 2.9645 | 1.3157 | 0.0028246 | 0.0012536 | 2.6913e-06 | 1.1945e-06 | 1.5116e-06 | 6.7089e-07 | 124.3079 | 46.416 | 1.216e-08 | 1.4454e-08 | 602.977 | 4.5889e-07 | 2.8837e-06 | 8.1047e-08 | 1.053e-06 | 2.5069e-09 | 2.7143e-08 | 1.1126e-09 | 3.052e-08 | 3.3387e-07 | 4.5835e-09 | 3.3846e-07
6 | BRIG | 13227 | 13 | GA | 227 | Pickens | POINT | 1049.534 | 0.00035895 | 4.0592 | 3.7427 | 0.0038676 | 0.0035661 | 3.6851e-06 | 3.3978e-06 | 1.3883e-06 | 1.2801e-06 | 210.8084 | 99.9556 | 6.5856e-09 | 1.2806e-08 | 0.00053516 | 0.025 | 0.02557 | 2.382e-05 | 2.4363e-05 | 2.2696e-08 | 2.3213e-08 | 1.2748e-08 | 1.3038e-08 | 124.3079 | 46.416 | 1.0255e-10 | 2.809e-10 | 602.977 | 2.3024e-09 | 1.4469e-08 | 2.1229e-09 | 2.7581e-08 | 2.1141e-11 | 2.289e-10 | 2.1623e-11 | 5.9313e-10 | 8.7453e-09 | 8.9076e-11 | 8.8344e-09
6 | BRIG | 13227 | 13 | GA | 227 | Pickens | NONROAD_MAR | 1049.534 | 0.00035895 | 13.658 | 14.4216 | 0.013013 | 0.013741 | 1.2399e-05 | 1.3092e-05 | 4.6712e-06 | 4.9324e-06 | 210.8084 | 99.9556 | 2.2159e-08 | 4.9346e-08 | 0.00053516 | 0.094959 | 0.0035562 | 9.0478e-05 | 3.3884e-06 | 8.6207e-08 | 3.2285e-09 | 4.842e-08 | 1.8133e-09 | 124.3079 | 46.416 | 3.8952e-10 | 3.9067e-11 | 602.977 | 7.7469e-09 | 4.8682e-08 | 8.1801e-09 | 1.0628e-07 | 8.0302e-11 | 8.6944e-10 | 3.0073e-12 | 8.2492e-11 | 3.3698e-08 | 1.2389e-11 | 3.371e-08
6 | BRIG | 13227 | 13 | GA | 227 | Pickens | NONROAD_OTHER | 1049.534 | 0.00035895 | 151.0727 | 61.7674 | 0.14394 | 0.058852 | 0.00013715 | 5.6075e-05 | 5.1669e-05 | 2.1125e-05 | 210.8084 | 99.9556 | 2.451e-07 | 2.1135e-07 | 0.00053516 | 0.43327 | 0.25837 | 0.00041282 | 0.00024618 | 3.9333e-07 | 2.3456e-07 | 2.2092e-07 | 1.3175e-07 | 124.3079 | 46.416 | 1.7772e-09 | 2.8384e-09 | 602.977 | 8.569e-08 | 5.3848e-07 | 3.5035e-08 | 4.5517e-07 | 3.6639e-10 | 3.9669e-09 | 2.1849e-10 | 5.9934e-09 | 1.4433e-07 | 9.0008e-10 | 1.4523e-07
6 | BRIG | 13229 | 13 | GA | 229 | Pierce | ONROAD | 1141.8469 | 0.00017473 | 388.2503 | 74.9708 | 0.34002 | 0.065657 | 0.00029778 | 5.7501e-05 | 5.9413e-05 | 1.1473e-05 | 210.8084 | 99.9556 | 2.8183e-07 | 1.1478e-07 | 0.00011982 | 1.7322 | 0.73563 | 0.001517 | 0.00064424 | 1.3286e-06 | 5.6421e-07 | 1.8177e-07 | 7.7194e-08 | 124.3079 | 46.416 | 1.4623e-09 | 1.6631e-09 | 891.2773 | 6.666e-08 | 4.189e-07 | 1.2872e-08 | 1.6723e-07 | 2.0394e-10 | 2.2081e-09 | 8.661e-11 | 2.3758e-09 | 7.838e-08 | 5.2738e-10 | 7.8907e-08
6 | BRIG | 13229 | 13 | GA | 229 | Pierce | NONPOINT | 1141.8469 | 0.00017473 | 115.7268 | 97.6254 | 0.10135 | 0.085498 | 8.876e-05 | 7.4877e-05 | 1.7709e-05 | 1.4939e-05 | 210.8084 | 99.9556 | 8.4007e-08 | 1.4946e-07 | 0.00011982 | 10.7792 | 1.0904 | 0.0094401 | 0.00095496 | 8.2674e-06 | 8.3633e-07 | 1.1311e-06 | 1.1442e-07 | 124.3079 | 46.416 | 9.0993e-09 | 2.4652e-09 | 891.2773 | 1.987e-08 | 1.2486e-07 | 1.6762e-08 | 2.1777e-07 | 1.2691e-09 | 1.3741e-08 | 1.2838e-10 | 3.5216e-09 | 1.0206e-07 | 7.8173e-10 | 1.0285e-07
6 | BRIG | 13229 | 13 | GA | 229 | Pierce | NONROAD_OTHER | 1141.8469 | 0.00017473 | 97.3173 | 35.7595 | 0.085228 | 0.031317 | 7.464e-05 | 2.7427e-05 | 1.4892e-05 | 5.4722e-06 | 210.8084 | 99.9556 | 7.0643e-08 | 5.4746e-08 | 0.00011982 | 0.25226 | 0.14838 | 0.00022092 | 0.00012995 | 1.9348e-07 | 1.1381e-07 | 2.6471e-08 | 1.5571e-08 | 124.3079 | 46.416 | 2.1295e-10 | 3.3546e-10 | 891.2773 | 1.6709e-08 | 1.05e-07 | 6.1397e-09 | 7.9767e-08 | 2.97e-11 | 3.2157e-10 | 1.747e-11 | 4.7921e-10 | 3.7385e-08 | 1.0638e-10 | 3.7492e-08
6 | BRIG | 13229 | 13 | GA | 229 | Pierce | NONROAD_MAR | 1141.8469 | 0.00017473 | 152.8546 | 81.7764 | 0.13387 | 0.071618 | 0.00011724 | 6.2721e-05 | 2.3391e-05 | 1.2514e-05 | 210.8084 | 99.9556 | 1.1096e-07 | 1.252e-07 | 0.00011982 | 1.5103 | 0.056537 | 0.0013227 | 4.9513e-05 | 1.1584e-06 | 4.3363e-08 | 1.5848e-07 | 5.9327e-09 | 124.3079 | 46.416 | 1.2749e-09 | 1.2782e-10 | 891.2773 | 2.6244e-08 | 1.6492e-07 | 1.4041e-08 | 1.8241e-07 | 1.7782e-10 | 1.9252e-09 | 6.6564e-12 | 1.8259e-10 | 8.5495e-08 | 4.0532e-11 | 8.5535e-08
6 | BRIG | 13229 | 13 | GA | 229 | Pierce | POINT | 1141.8469 | 0.00017473 | 11.957 | 11.957 | 0.010472 | 0.010472 | 9.1708e-06 | 9.1708e-06 | 1.8297e-06 | 1.8297e-06 | 210.8084 | 99.9556 | 8.6797e-09 | 1.8306e-08 | 0.00011982 | 1.594 | 1.594 | 0.001396 | 0.001396 | 1.2226e-06 | 1.2226e-06 | 1.6727e-07 | 1.6727e-07 | 124.3079 | 46.416 | 1.3456e-09 | 3.6037e-09 | 891.2773 | 2.0529e-09 | 1.2901e-08 | 2.0529e-09 | 2.6672e-08 | 1.8767e-10 | 2.0319e-09 | 1.8767e-10 | 5.1479e-09 | 1.2501e-08 | 1.1428e-09 | 1.3643e-08
6 | BRIG | 13229 | 13 | GA | 229 | Pierce | PT_FIRES_PRESCRIBED | 1141.8469 | 0.00017473 | 66.3663 | 66.3663 | 0.058122 | 0.058122 | 5.0902e-05 | 5.0902e-05 | 1.0156e-05 | 1.0156e-05 | 210.8084 | 99.9556 | 4.8176e-08 | 1.016e-07 | 0.00011982 | 18.1972 | 18.1972 | 0.015937 | 0.015937 | 1.3957e-05 | 1.3957e-05 | 1.9095e-06 | 1.9095e-06 | 124.3079 | 46.416 | 1.5361e-08 | 4.114e-08 | 891.2773 | 1.1395e-08 | 7.1605e-08 | 1.1395e-08 | 1.4804e-07 | 2.1425e-09 | 2.3197e-08 | 2.1425e-09 | 5.8769e-08 | 6.9384e-08 | 1.3046e-08 | 8.243e-08
6 | BRIG | 13231 | 13 | GA | 231 | Pike | NONROAD_OTHER | 1137.8855 | 0.00023538 | 63.3411 | 29.7136 | 0.055666 | 0.026113 | 4.892e-05 | 2.2949e-05 | 1.3103e-05 | 6.1465e-06 | 210.8084 | 99.9556 | 6.2155e-08 | 6.1493e-08 | 3.8941e-05 | 0.19959 | 0.11308 | 0.00017541 | 9.9382e-05 | 1.5415e-07 | 8.7339e-08 | 6.8305e-09 | 3.87e-09 | 124.3079 | 46.416 | 5.4948e-11 | 8.3377e-11 | 568.7515 | 2.3038e-08 | 1.4477e-07 | 1.0807e-08 | 1.4041e-07 | 1.201e-11 | 1.3003e-10 | 6.8044e-12 | 1.8665e-10 | 4.1993e-08 | 2.644e-11 | 4.2019e-08
6 | BRIG | 13231 | 13 | GA | 231 | Pike | ONROAD | 1137.8855 | 0.00023538 | 431.3979 | 75.512 | 0.37912 | 0.066362 | 0.00033318 | 5.832e-05 | 8.9239e-05 | 1.562e-05 | 210.8084 | 99.9556 | 4.2332e-07 | 1.5627e-07 | 3.8941e-05 | 1.5904 | 0.69395 | 0.0013977 | 0.00060986 | 1.2283e-06 | 5.3596e-07 | 5.4427e-08 | 2.3748e-08 | 124.3079 | 46.416 | 4.3784e-10 | 5.1164e-10 | 568.7515 | 1.569e-07 | 9.8599e-07 | 2.7464e-08 | 3.5682e-07 | 9.5695e-11 | 1.0361e-09 | 4.1755e-11 | 1.1454e-09 | 1.0672e-07 | 1.6225e-10 | 1.0688e-07
6 | BRIG | 13231 | 13 | GA | 231 | Pike | NONPOINT | 1137.8855 | 0.00023538 | 48.6157 | 44.0996 | 0.042725 | 0.038756 | 3.7547e-05 | 3.4059e-05 | 1.0057e-05 | 9.1224e-06 | 210.8084 | 99.9556 | 4.7705e-08 | 9.1265e-08 | 3.8941e-05 | 3.8067 | 1.2162 | 0.0033454 | 0.0010688 | 2.94e-06 | 9.393e-07 | 1.3027e-07 | 4.1621e-08 | 124.3079 | 46.416 | 1.048e-09 | 8.9669e-10 | 568.7515 | 1.7682e-08 | 1.1111e-07 | 1.6039e-08 | 2.0838e-07 | 2.2905e-10 | 2.48e-09 | 7.3179e-11 | 2.0073e-09 | 6.2324e-08 | 2.8435e-10 | 6.2608e-08
6 | BRIG | 13231 | 13 | GA | 231 | Pike | PT_FIRES_PRESCRIBED | 1137.8855 | 0.00023538 | 39.1846 | 39.1846 | 0.034436 | 0.034436 | 3.0263e-05 | 3.0263e-05 | 8.1057e-06 | 8.1057e-06 | 210.8084 | 99.9556 | 3.8451e-08 | 8.1093e-08 | 3.8941e-05 | 10.7442 | 10.7442 | 0.0094422 | 0.0094422 | 8.298e-06 | 8.298e-06 | 3.6769e-07 | 3.6769e-07 | 124.3079 | 46.416 | 2.9579e-09 | 7.9216e-09 | 568.7515 | 1.4252e-08 | 8.9559e-08 | 1.4252e-08 | 1.8516e-07 | 6.4648e-10 | 6.9996e-09 | 6.4648e-10 | 1.7733e-08 | 5.5378e-08 | 2.512e-09 | 5.789e-08
6 | BRIG | 13233 | 13 | GA | 233 | Polk | NONROAD_OTHER | 1133.5033 | 0.00034961 | 118.8975 | 50.5897 | 0.10489 | 0.044631 | 9.254e-05 | 3.9375e-05 | 3.6672e-05 | 1.5604e-05 | 210.8084 | 99.9556 | 1.7396e-07 | 1.5611e-07 | 0.00033166 | 0.35201 | 0.18756 | 0.00031055 | 0.00016547 | 2.7397e-07 | 1.4598e-07 | 1.03e-07 | 5.488e-08 | 124.3079 | 46.416 | 8.2856e-10 | 1.1823e-09 | 808.5336 | 4.5357e-08 | 2.8502e-07 | 1.9299e-08 | 2.5073e-07 | 1.2739e-10 | 1.3792e-09 | 6.7876e-11 | 1.8619e-09 | 1.066e-07 | 3.7493e-10 | 1.0698e-07
6 | BRIG | 13233 | 13 | GA | 233 | Polk | ONROAD | 1133.5033 | 0.00034961 | 908.3056 | 148.8838 | 0.80133 | 0.13135 | 0.00070695 | 0.00011588 | 0.00028015 | 4.5921e-05 | 210.8084 | 99.9556 | 1.329e-06 | 4.5942e-07 | 0.00033166 | 3.7482 | 1.4769 | 0.0033067 | 0.001303 | 2.9173e-06 | 1.1495e-06 | 1.0967e-06 | 4.3215e-07 | 124.3079 | 46.416 | 8.8226e-09 | 9.3103e-09 | 808.5336 | 3.465e-07 | 2.1774e-06 | 5.6796e-08 | 7.3789e-07 | 1.3564e-09 | 1.4686e-08 | 5.3448e-10 | 1.4661e-08 | 3.1373e-07 | 2.9524e-09 | 3.1668e-07
6 | BRIG | 13233 | 13 | GA | 233 | Polk | NONPOINT | 1133.5033 | 0.00034961 | 83.1941 | 81.5633 | 0.073396 | 0.071957 | 6.4751e-05 | 6.3482e-05 | 2.566e-05 | 2.5157e-05 | 210.8084 | 99.9556 | 1.2172e-07 | 2.5168e-07 | 0.00033166 | 25.4826 | 3.5991 | 0.022481 | 0.0031752 | 1.9833e-05 | 2.8013e-06 | 7.4562e-06 | 1.0531e-06 | 124.3079 | 46.416 | 5.9982e-08 | 2.2688e-08 | 808.5336 | 3.1737e-08 | 1.9943e-07 | 3.1114e-08 | 4.0424e-07 | 9.2219e-09 | 9.9847e-08 | 1.3025e-09 | 3.5728e-08 | 1.7187e-07 | 7.1947e-09 | 1.7907e-07
6 | BRIG | 13233 | 13 | GA | 233 | Polk | POINT | 1133.5033 | 0.00034961 | 139.309 | 153.0337 | 0.1229 | 0.13501 | 0.00010843 | 0.00011911 | 4.2968e-05 | 4.7201e-05 | 210.8084 | 99.9556 | 2.0382e-07 | 4.7222e-07 | 0.00033166 | 0 | 1.602 | 0 | 0.0014133 | 0 | 1.2469e-06 | 0 | 4.6874e-07 | 124.3079 | 46.416 | 0 | 1.0099e-08 | 808.5336 | 5.3143e-08 | 3.3395e-07 | 5.8379e-08 | 7.5845e-07 | 0 | 0 | 5.7975e-10 | 1.5903e-08 | 3.2247e-07 | 3.2024e-09 | 3.2568e-07
6 | BRIG | 13233 | 13 | GA | 233 | Polk | NONROAD_MAR | 1133.5033 | 0.00034961 | 258.0747 | 138.0687 | 0.22768 | 0.12181 | 0.00020086 | 0.00010746 | 7.96e-05 | 4.2585e-05 | 210.8084 | 99.9556 | 3.7759e-07 | 4.2604e-07 | 0.00033166 | 2.939 | 0.11002 | 0.0025929 | 9.7062e-05 | 2.2875e-06 | 8.563e-08 | 8.5995e-07 | 3.2192e-08 | 124.3079 | 46.416 | 6.9179e-09 | 6.9355e-10 | 808.5336 | 9.8449e-08 | 6.1866e-07 | 5.267e-08 | 6.8429e-07 | 1.0636e-09 | 1.1516e-08 | 3.9815e-11 | 1.0921e-09 | 2.9094e-07 | 2.1993e-10 | 2.9116e-07
6 | BRIG | 13233 | 13 | GA | 233 | Polk | PT_FIRES_PRESCRIBED | 1133.5033 | 0.00034961 | 9.6426 | 9.6426 | 0.0085069 | 0.0085069 | 7.505e-06 | 7.505e-06 | 2.9741e-06 | 2.9741e-06 | 210.8084 | 99.9556 | 1.4108e-08 | 2.9755e-08 | 0.00033166 | 2.644 | 2.644 | 0.0023325 | 0.0023325 | 2.0578e-06 | 2.0578e-06 | 7.7362e-07 | 7.7362e-07 | 124.3079 | 46.416 | 6.2234e-09 | 1.6667e-08 | 808.5336 | 3.6784e-09 | 2.3116e-08 | 3.6784e-09 | 4.779e-08 | 9.5682e-10 | 1.036e-08 | 9.5682e-10 | 2.6246e-08 | 2.0319e-08 | 5.2853e-09 | 2.5604e-08
6 | BRIG | 13235 | 13 | GA | 235 | Pulaski | ONROAD | 1142.8983 | 0 | 265.8827 | 44.0945 | 0.23264 | 0.038581 | 0.00020355 | 3.3757e-05 | 0 | 0 | 210.8084 | 99.9556 | 0 | 0 | 0 | 1.0616 | 0.45389 | 0.00092887 | 0.00039714 | 8.1273e-07 | 3.4748e-07 | 0 | 0 | 124.3079 | 46.416 | 0 | 0 | 647.2454 | 0 | 0 | 0 | 0 | 0 | 0 | 0 | 0 | 0 | 0 | 0
6 | BRIG | 13235 | 13 | GA | 235 | Pulaski | NONROAD_OTHER | 1142.8983 | 0 | 70.119 | 28.5141 | 0.061352 | 0.024949 | 5.3681e-05 | 2.183e-05 | 0 | 0 | 210.8084 | 99.9556 | 0 | 0 | 0 | 0.17325 | 0.1066 | 0.00015159 | 9.3272e-05 | 1.3264e-07 | 8.161e-08 | 0 | 0 | 124.3079 | 46.416 | 0 | 0 | 647.2454 | 0 | 0 | 0 | 0 | 0 | 0 | 0 | 0 | 0 | 0 | 0
6 | BRIG | 13235 | 13 | GA | 235 | Pulaski | POINT | 1142.8983 | 0 | 26.038 | 28.3077 | 0.022782 | 0.024768 | 1.9934e-05 | 2.1672e-05 | 0 | 0 | 210.8084 | 99.9556 | 0 | 0 | 0 | 0.089 | 0.09857 | 7.7872e-05 | 8.6246e-05 | 6.8136e-08 | 7.5462e-08 | 0 | 0 | 124.3079 | 46.416 | 0 | 0 | 647.2454 | 0 | 0 | 0 | 0 | 0 | 0 | 0 | 0 | 0 | 0 | 0
6 | BRIG | 13235 | 13 | GA | 235 | Pulaski | PT_FIRES_PRESCRIBED | 1142.8983 | 0 | 64.5054 | 64.5054 | 0.05644 | 0.05644 | 4.9383e-05 | 4.9383e-05 | 0 | 0 | 210.8084 | 99.9556 | 0 | 0 | 0 | 17.687 | 17.687 | 0.015476 | 0.015476 | 1.3541e-05 | 1.3541e-05 | 0 | 0 | 124.3079 | 46.416 | 0 | 0 | 647.2454 | 0 | 0 | 0 | 0 | 0 | 0 | 0 | 0 | 0 | 0 | 0
6 | BRIG | 13235 | 13 | GA | 235 | Pulaski | NONPOINT | 1142.8983 | 0 | 45.9552 | 35.5798 | 0.040209 | 0.031131 | 3.5182e-05 | 2.7239e-05 | 0 | 0 | 210.8084 | 99.9556 | 0 | 0 | 0 | 10.6101 | 1.1551 | 0.0092835 | 0.0010107 | 8.1228e-06 | 8.8432e-07 | 0 | 0 | 124.3079 | 46.416 | 0 | 0 | 647.2454 | 0 | 0 | 0 | 0 | 0 | 0 | 0 | 0 | 0 | 0 | 0
6 | BRIG | 13237 | 13 | GA | 237 | Putnam | POINT | 1050.5058 | 0.00065381 | 12106.0054 | 27.0831 | 11.524 | 0.025781 | 0.01097 | 2.4542e-05 | 0.0075345 | 1.6856e-05 | 210.8084 | 99.9556 | 3.5741e-05 | 1.6863e-07 | 0.00072491 | 55179.8258 | 0.013 | 52.5269 | 1.2375e-05 | 0.050002 | 1.178e-08 | 0.038077 | 8.9708e-09 | 124.3079 | 46.416 | 0.00030632 | 1.9327e-10 | 934.1963 | 8.0652e-06 | 5.0682e-05 | 1.8043e-08 | 2.3442e-07 | 4.076e-05 | 0.00044131 | 9.6027e-12 | 2.6341e-10 | 1.1516e-07 | 6.1288e-11 | 1.1522e-07
6 | BRIG | 13237 | 13 | GA | 237 | Putnam | NONROAD_MAR | 1050.5058 | 0.00065381 | 4.3137 | 2.3078 | 0.0041063 | 0.0021968 | 3.9088e-06 | 2.0912e-06 | 2.6847e-06 | 1.4363e-06 | 210.8084 | 99.9556 | 1.2735e-08 | 1.437e-08 | 0.00072491 | 0.048873 | 0.0018295 | 4.6523e-05 | 1.7416e-06 | 4.4286e-08 | 1.6578e-09 | 3.3725e-08 | 1.2625e-09 | 124.3079 | 46.416 | 2.713e-10 | 2.7199e-11 | 934.1963 | 2.8738e-09 | 1.8059e-08 | 1.5375e-09 | 1.9975e-08 | 3.6101e-11 | 3.9087e-10 | 1.3514e-12 | 3.707e-11 | 9.8128e-09 | 8.6252e-12 | 9.8214e-09
6 | BRIG | 13237 | 13 | GA | 237 | Putnam | NONROAD_OTHER | 1050.5058 | 0.00065381 | 129.5313 | 73.1562 | 0.1233 | 0.069639 | 0.00011738 | 6.6291e-05 | 8.0617e-05 | 4.5531e-05 | 210.8084 | 99.9556 | 3.8242e-07 | 4.5551e-07 | 0.00072491 | 0.35254 | 0.22118 | 0.00033559 | 0.00021054 | 3.1946e-07 | 2.0042e-07 | 2.4327e-07 | 1.5262e-07 | 124.3079 | 46.416 | 1.957e-09 | 3.2882e-09 | 934.1963 | 8.6296e-08 | 5.4229e-07 | 4.8738e-08 | 6.332e-07 | 2.6041e-10 | 2.8195e-09 | 1.6338e-10 | 4.4815e-09 | 3.1106e-07 | 1.0427e-09 | 3.1211e-07
6 | BRIG | 13237 | 13 | GA | 237 | Putnam | PT_FIRES_PRESCRIBED | 1050.5058 | 0.00065381 | 94.0131 | 94.0131 | 0.089493 | 0.089493 | 8.5191e-05 | 8.5191e-05 | 5.8512e-05 | 5.8512e-05 | 210.8084 | 99.9556 | 2.7756e-07 | 5.8538e-07 | 0.00072491 | 25.7778 | 25.7778 | 0.024538 | 0.024538 | 2.3359e-05 | 2.3359e-05 | 1.7788e-05 | 1.7788e-05 | 124.3079 | 46.416 | 1.431e-07 | 3.8324e-07 | 934.1963 | 6.2633e-08 | 3.9359e-07 | 6.2633e-08 | 8.1373e-07 | 1.9041e-08 | 2.0616e-07 | 1.9041e-08 | 5.2231e-07 | 3.9975e-07 | 1.2153e-07 | 5.2128e-07
6 | BRIG | 13237 | 13 | GA | 237 | Putnam | NONPOINT | 1050.5058 | 0.00065381 | 104.2426 | 99.0833 | 0.099231 | 0.09432 | 9.446e-05 | 8.9785e-05 | 6.4878e-05 | 6.1667e-05 | 210.8084 | 99.9556 | 3.0776e-07 | 6.1695e-07 | 0.00072491 | 27.5669 | 2.5056 | 0.026242 | 0.0023852 | 2.498e-05 | 2.2705e-06 | 1.9023e-05 | 1.729e-06 | 124.3079 | 46.416 | 1.5303e-07 | 3.7251e-08 | 934.1963 | 6.9448e-08 | 4.3642e-07 | 6.6011e-08 | 8.5761e-07 | 2.0363e-08 | 2.2047e-07 | 1.8508e-09 | 5.077e-08 | 4.2131e-07 | 1.1813e-08 | 4.3312e-07
6 | BRIG | 13237 | 13 | GA | 237 | Putnam | ONROAD | 1050.5058 | 0.00065381 | 686.6294 | 175.1213 | 0.65362 | 0.1667 | 0.00062219 | 0.00015869 | 0.00042734 | 0.00010899 | 210.8084 | 99.9556 | 2.0272e-06 | 1.0904e-06 | 0.00072491 | 2.6169 | 1.0903 | 0.0024911 | 0.0010379 | 2.3713e-06 | 9.8795e-07 | 1.8058e-06 | 7.5235e-07 | 124.3079 | 46.416 | 1.4527e-08 | 1.6209e-08 | 934.1963 | 4.5744e-07 | 2.8746e-06 | 1.1667e-07 | 1.5158e-06 | 1.933e-09 | 2.0929e-08 | 8.0535e-10 | 2.2091e-08 | 7.4462e-07 | 5.14e-09 | 7.4976e-07
6 | BRIG | 13239 | 13 | GA | 239 | Quitman | NONPOINT | 1273.6139 | 0.00011387 | 23.5331 | 22.3493 | 0.018477 | 0.017548 | 1.4508e-05 | 1.3778e-05 | 2.1041e-06 | 1.9982e-06 | 210.8084 | 99.9556 | 9.9811e-09 | 1.9991e-08 | 0.00017252 | 0.89084 | 0.15643 | 0.00069946 | 0.00012282 | 5.4919e-07 | 9.6436e-08 | 1.2067e-07 | 2.119e-08 | 124.3079 | 46.416 | 9.7075e-10 | 4.5651e-10 | 416.8137 | 5.048e-09 | 3.1722e-08 | 4.7941e-09 | 6.2285e-08 | 2.8951e-10 | 3.1346e-09 | 5.0837e-11 | 1.3945e-09 | 1.3652e-08 | 1.4477e-10 | 1.3797e-08
6 | BRIG | 13239 | 13 | GA | 239 | Quitman | ONROAD | 1273.6139 | 0.00011387 | 96.0634 | 14.7547 | 0.075426 | 0.011585 | 5.9222e-05 | 9.0961e-06 | 8.589e-06 | 1.3192e-06 | 210.8084 | 99.9556 | 4.0743e-08 | 1.3198e-08 | 0.00017252 | 0.45712 | 0.17357 | 0.00035892 | 0.00013628 | 2.8181e-07 | 1.07e-07 | 6.1921e-08 | 2.3511e-08 | 124.3079 | 46.416 | 4.9813e-10 | 5.0652e-10 | 416.8137 | 2.0606e-08 | 1.2949e-07 | 3.165e-09 | 4.112e-08 | 1.4856e-10 | 1.6085e-09 | 5.6406e-11 | 1.5473e-09 | 9.0128e-09 | 1.6062e-10 | 9.1734e-09
6 | BRIG | 13239 | 13 | GA | 239 | Quitman | NONROAD_MAR | 1273.6139 | 0.00011387 | 0.62417 | 0.65907 | 0.00049008 | 0.00051748 | 3.8479e-07 | 4.0631e-07 | 5.5807e-08 | 5.8927e-08 | 210.8084 | 99.9556 | 2.6473e-10 | 5.8953e-10 | 0.00017252 | 0.0043396 | 0.00016252 | 3.4073e-06 | 1.2761e-07 | 2.6753e-09 | 1.0019e-10 | 5.8784e-10 | 2.2015e-11 | 124.3079 | 46.416 | 4.7289e-12 | 4.7429e-13 | 416.8137 | 1.3389e-10 | 8.4137e-10 | 1.4138e-10 | 1.8367e-09 | 1.4103e-12 | 1.527e-11 | 5.2817e-14 | 1.4488e-12 | 4.0259e-10 | 1.504e-13 | 4.0274e-10
6 | BRIG | 13239 | 13 | GA | 239 | Quitman | PT_FIRES_PRESCRIBED | 1273.6139 | 0.00011387 | 24.7241 | 24.7241 | 0.019413 | 0.019413 | 1.5242e-05 | 1.5242e-05 | 2.2106e-06 | 2.2106e-06 | 210.8084 | 99.9556 | 1.0486e-08 | 2.2116e-08 | 0.00017252 | 6.7792 | 6.7792 | 0.0053228 | 0.0053228 | 4.1793e-06 | 4.1793e-06 | 9.183e-07 | 9.183e-07 | 124.3079 | 46.416 | 7.3873e-09 | 1.9784e-08 | 416.8137 | 5.3035e-09 | 3.3328e-08 | 5.3035e-09 | 6.8903e-08 | 2.2031e-09 | 2.3854e-08 | 2.2031e-09 | 6.0433e-08 | 1.5102e-08 | 6.2737e-09 | 2.1376e-08
6 | BRIG | 13239 | 13 | GA | 239 | Quitman | NONROAD_OTHER | 1273.6139 | 0.00011387 | 32.8404 | 25.3258 | 0.025785 | 0.019885 | 2.0246e-05 | 1.5613e-05 | 2.9363e-06 | 2.2644e-06 | 210.8084 | 99.9556 | 1.3929e-08 | 2.2654e-08 | 0.00017252 | 0.087199 | 0.058761 | 6.8466e-05 | 4.6138e-05 | 5.3757e-08 | 3.6226e-08 | 1.1812e-08 | 7.9597e-09 | 124.3079 | 46.416 | 9.5021e-11 | 1.7149e-10 | 416.8137 | 7.0445e-09 | 4.4268e-08 | 5.4326e-09 | 7.058e-08 | 2.8338e-11 | 3.0682e-10 | 1.9097e-11 | 5.2383e-10 | 1.547e-08 | 5.438e-11 | 1.5524e-08
6 | BRIG | 13241 | 13 | GA | 241 | Rabun | PT_FIRES_PRESCRIBED | 943.1688 | 0.00025177 | 15.717 | 15.717 | 0.016664 | 0.016664 | 1.7668e-05 | 1.7668e-05 | 4.1954e-06 | 4.1954e-06 | 210.8084 | 99.9556 | 1.9902e-08 | 4.1973e-08 | 0.00037551 | 4.3095 | 4.3095 | 0.0045692 | 0.0045692 | 4.8445e-06 | 4.8445e-06 | 1.7158e-06 | 1.7158e-06 | 124.3079 | 46.416 | 1.3803e-08 | 3.6965e-08 | 975.9983 | 4.2986e-09 | 2.7013e-08 | 4.2986e-09 | 5.5847e-08 | 1.758e-09 | 1.9034e-08 | 1.758e-09 | 4.8222e-08 | 2.8663e-08 | 1.1722e-08 | 4.0385e-08
6 | BRIG | 13241 | 13 | GA | 241 | Rabun | NONROAD_OTHER | 943.1688 | 0.00025177 | 100.8969 | 64.7479 | 0.10698 | 0.068649 | 0.00011342 | 7.2786e-05 | 2.6933e-05 | 1.7284e-05 | 210.8084 | 99.9556 | 1.2776e-07 | 1.7291e-07 | 0.00037551 | 0.41537 | 0.21654 | 0.0004404 | 0.00022959 | 4.6693e-07 | 2.4342e-07 | 1.6537e-07 | 8.6213e-08 | 124.3079 | 46.416 | 1.3304e-09 | 1.8574e-09 | 975.9983 | 2.7595e-08 | 1.7341e-07 | 1.7709e-08 | 2.3007e-07 | 1.6944e-10 | 1.8346e-09 | 8.8333e-11 | 2.423e-09 | 1.1808e-07 | 5.89e-10 | 1.1867e-07
6 | BRIG | 13241 | 13 | GA | 241 | Rabun | POINT | 943.1688 | 0.00025177 | 163.7 | 163.7 | 0.17356 | 0.17356 | 0.00018402 | 0.00018402 | 4.3698e-05 | 4.3698e-05 | 210.8084 | 99.9556 | 2.0729e-07 | 4.3717e-07 | 0.00037551 | 24.43 | 24.43 | 0.025902 | 0.025902 | 2.7463e-05 | 2.7463e-05 | 9.7265e-06 | 9.7265e-06 | 124.3079 | 46.416 | 7.8245e-08 | 2.0955e-07 | 975.9983 | 4.4772e-08 | 2.8135e-07 | 4.4772e-08 | 5.8168e-07 | 9.9657e-09 | 1.079e-07 | 9.9657e-09 | 2.7336e-07 | 2.9854e-07 | 6.6451e-08 | 3.6499e-07
6 | BRIG | 13241 | 13 | GA | 241 | Rabun | NONPOINT | 943.1688 | 0.00025177 | 26.9762 | 27.0777 | 0.028602 | 0.028709 | 3.0325e-05 | 3.0439e-05 | 7.2009e-06 | 7.228e-06 | 210.8084 | 99.9556 | 3.4159e-08 | 7.2313e-08 | 0.00037551 | 4.0688 | 2.0078 | 0.0043139 | 0.0021288 | 4.5739e-06 | 2.2571e-06 | 1.6199e-06 | 7.9939e-07 | 124.3079 | 46.416 | 1.3032e-08 | 1.7222e-08 | 975.9983 | 7.378e-09 | 4.6364e-08 | 7.4058e-09 | 9.6216e-08 | 1.6598e-09 | 1.7971e-08 | 8.1905e-10 | 2.2467e-08 | 4.9381e-08 | 5.4614e-09 | 5.4843e-08
6 | BRIG | 13241 | 13 | GA | 241 | Rabun | ONROAD | 943.1688 | 0.00025177 | 506.3746 | 86.7439 | 0.53689 | 0.091971 | 0.00056924 | 9.7512e-05 | 0.00013517 | 2.3155e-05 | 210.8084 | 99.9556 | 6.412e-07 | 2.3165e-07 | 0.00037551 | 1.9355 | 0.82717 | 0.0020521 | 0.00087701 | 2.1758e-06 | 9.2986e-07 | 7.7059e-07 | 3.2933e-07 | 124.3079 | 46.416 | 6.1991e-09 | 7.0951e-09 | 975.9983 | 1.3849e-07 | 8.7031e-07 | 2.3725e-08 | 3.0823e-07 | 7.8954e-10 | 8.5485e-09 | 3.3743e-10 | 9.2558e-09 | 1.5819e-07 | 2.2499e-09 | 1.6044e-07
6 | BRIG | 13243 | 13 | GA | 243 | Randolph | POINT | 1264.0771 | 0.00042836 | 0 | 0 | 0 | 0 | 0 | 0 | 0 | 0 | 210.8084 | 99.9556 | 0 | 0 | 0.00064739 | 0 | 0 | 0 | 0 | 0 | 0 | 0 | 0 | 124.3079 | 46.416 | 0 | 0 | 1115.9776 | 0 | 0 | 0 | 0 | 0 | 0 | 0 | 0 | 0 | 0 | 0
6 | BRIG | 13243 | 13 | GA | 243 | Randolph | NONPOINT | 1264.0771 | 0.00042836 | 48.2914 | 35.1226 | 0.038203 | 0.027785 | 3.0222e-05 | 2.1981e-05 | 1.6364e-05 | 1.1902e-05 | 210.8084 | 99.9556 | 7.7627e-08 | 1.1907e-07 | 0.00064739 | 8.6645 | 0.4717 | 0.0068544 | 0.00037316 | 5.4225e-06 | 2.952e-07 | 4.4375e-06 | 2.4158e-07 | 124.3079 | 46.416 | 3.5698e-08 | 5.2047e-09 | 1115.9776 | 1.4664e-08 | 9.2148e-08 | 1.0665e-08 | 1.3856e-07 | 3.9763e-09 | 4.3053e-08 | 2.1647e-10 | 5.938e-09 | 8.1313e-08 | 1.6505e-09 | 8.2964e-08
6 | BRIG | 13243 | 13 | GA | 243 | Randolph | PT_FIRES_PRESCRIBED | 1264.0771 | 0.00042836 | 173.9918 | 173.9918 | 0.13764 | 0.13764 | 0.00010889 | 0.00010889 | 5.896e-05 | 5.896e-05 | 210.8084 | 99.9556 | 2.7969e-07 | 5.8986e-07 | 0.00064739 | 47.7074 | 47.7074 | 0.037741 | 0.037741 | 2.9856e-05 | 2.9856e-05 | 2.4433e-05 | 2.4433e-05 | 124.3079 | 46.416 | 1.9655e-07 | 5.264e-07 | 1115.9776 | 5.2833e-08 | 3.3201e-07 | 5.2833e-08 | 6.864e-07 | 2.1894e-08 | 2.3705e-07 | 2.1894e-08 | 6.0057e-07 | 4.0281e-07 | 1.6693e-07 | 5.6974e-07
6 | BRIG | 13243 | 13 | GA | 243 | Randolph | NONROAD_OTHER | 1264.0771 | 0.00042836 | 75.2401 | 28.7922 | 0.059522 | 0.022777 | 4.7087e-05 | 1.8019e-05 | 2.5496e-05 | 9.7568e-06 | 210.8084 | 99.9556 | 1.2095e-07 | 9.7611e-08 | 0.00064739 | 0.17625 | 0.1092 | 0.00013943 | 8.6386e-05 | 1.103e-07 | 6.8339e-08 | 9.0265e-08 | 5.5925e-08 | 124.3079 | 46.416 | 7.2614e-10 | 1.2049e-09 | 1115.9776 | 2.2847e-08 | 1.4357e-07 | 8.7428e-09 | 1.1359e-07 | 8.0884e-11 | 8.7575e-10 | 5.0113e-11 | 1.3746e-09 | 6.6658e-08 | 3.8208e-10 | 6.704e-08
6 | BRIG | 13243 | 13 | GA | 243 | Randolph | ONROAD | 1264.0771 | 0.00042836 | 222.6463 | 35.5457 | 0.17613 | 0.02812 | 0.00013934 | 2.2245e-05 | 7.5448e-05 | 1.2045e-05 | 210.8084 | 99.9556 | 3.579e-07 | 1.2051e-07 | 0.00064739 | 0.8996 | 0.36982 | 0.00071166 | 0.00029257 | 5.6299e-07 | 2.3145e-07 | 4.6073e-07 | 1.894e-07 | 124.3079 | 46.416 | 3.7063e-09 | 4.0806e-09 | 1115.9776 | 6.7607e-08 | 4.2485e-07 | 1.0794e-08 | 1.4023e-07 | 4.1285e-10 | 4.47e-09 | 1.6972e-10 | 4.6555e-09 | 8.2293e-08 | 1.294e-09 | 8.3587e-08
6 | BRIG | 13243 | 13 | GA | 243 | Randolph | NONROAD_MAR | 1264.0771 | 0.00042836 | 1.2899 | 1.362 | 0.0010204 | 0.0010775 | 8.0724e-07 | 8.5238e-07 | 4.371e-07 | 4.6154e-07 | 210.8084 | 99.9556 | 2.0734e-09 | 4.6174e-09 | 0.00064739 | 0.0089681 | 0.00033586 | 7.0946e-06 | 2.6569e-07 | 5.6125e-09 | 2.1019e-10 | 4.593e-09 | 1.7201e-10 | 124.3079 | 46.416 | 3.6948e-11 | 3.7058e-12 | 1115.9776 | 3.9167e-10 | 2.4613e-09 | 4.1357e-10 | 5.3731e-09 | 4.1157e-12 | 4.4561e-11 | 1.5413e-13 | 4.2279e-12 | 3.1532e-09 | 1.1751e-12 | 3.1544e-09
6 | BRIG | 13245 | 13 | GA | 245 | Richmond | NONROAD_MAR | 961.8899 | 8.5503e-05 | 142.0466 | 75.9942 | 0.14767 | 0.079005 | 0.00015353 | 8.2135e-05 | 1.2627e-05 | 6.7551e-06 | 210.8084 | 99.9556 | 5.9896e-08 | 6.7582e-08 | 0.00026896 | 1.4844 | 0.055569 | 0.0015433 | 5.7771e-05 | 1.6044e-06 | 6.006e-08 | 4.1507e-07 | 1.5538e-08 | 124.3079 | 46.416 | 3.3391e-09 | 3.3476e-10 | 849.7698 | 1.4859e-08 | 9.3374e-08 | 7.9494e-09 | 1.0328e-07 | 4.8846e-10 | 5.2886e-09 | 1.8285e-11 | 5.0157e-10 | 4.6151e-08 | 1.0615e-10 | 4.6257e-08
6 | BRIG | 13245 | 13 | GA | 245 | Richmond | ONROAD | 961.8899 | 8.5503e-05 | 4533.6225 | 811.515 | 4.7132 | 0.84367 | 0.0049 | 0.00087709 | 0.000403 | 7.2136e-05 | 210.8084 | 99.9556 | 1.9117e-06 | 7.2168e-07 | 0.00026896 | 22.013 | 8.0159 | 0.022885 | 0.0083334 | 2.3792e-05 | 8.6636e-06 | 6.1552e-06 | 2.2414e-06 | 124.3079 | 46.416 | 4.9516e-08 | 4.8289e-08 | 849.7698 | 4.7424e-07 | 2.9802e-06 | 8.4889e-08 | 1.1029e-06 | 7.2434e-09 | 7.8425e-08 | 2.6376e-09 | 7.2351e-08 | 4.9283e-07 | 1.5313e-08 | 5.0814e-07
6 | BRIG | 13245 | 13 | GA | 245 | Richmond | NONPOINT | 961.8899 | 8.5503e-05 | 309.3695 | 304.4073 | 0.32163 | 0.31647 | 0.00033437 | 0.00032901 | 2.75e-05 | 2.7059e-05 | 210.8084 | 99.9556 | 1.3045e-07 | 2.7071e-07 | 0.00026896 | 240.3215 | 19.81 | 0.24984 | 0.020595 | 0.00025974 | 2.1411e-05 | 6.7198e-05 | 5.5392e-06 | 124.3079 | 46.416 | 5.4058e-07 | 1.1934e-07 | 849.7698 | 3.2362e-08 | 2.0336e-07 | 3.1843e-08 | 4.137e-07 | 7.9078e-08 | 8.5619e-07 | 6.5185e-09 | 1.7881e-07 | 1.8486e-07 | 3.7843e-08 | 2.2271e-07
6 | BRIG | 13245 | 13 | GA | 245 | Richmond | POINT | 961.8899 | 8.5503e-05 | 4289.3386 | 3860.2996 | 4.4593 | 4.0132 | 0.004636 | 0.0041722 | 0.00038128 | 0.00034314 | 210.8084 | 99.9556 | 1.8087e-06 | 3.433e-06 | 0.00026896 | 4010.2027 | 2323.4086 | 4.1691 | 2.4155 | 0.0043343 | 0.0025112 | 0.0011213 | 0.00064966 | 124.3079 | 46.416 | 9.0205e-06 | 1.3997e-05 | 849.7698 | 4.4869e-07 | 2.8196e-06 | 4.0381e-07 | 5.2463e-06 | 1.3196e-06 | 1.4287e-05 | 7.6452e-07 | 2.0971e-05 | 2.3443e-06 | 4.4385e-06 | 6.7828e-06
6 | BRIG | 13245 | 13 | GA | 245 | Richmond | NONROAD_OTHER | 961.8899 | 8.5503e-05 | 608.8441 | 251.3352 | 0.63297 | 0.26129 | 0.00065804 | 0.00027165 | 5.412e-05 | 2.2341e-05 | 210.8084 | 99.9556 | 2.5673e-07 | 2.2351e-07 | 0.00026896 | 1.7221 | 1.003 | 0.0017903 | 0.0010427 | 1.8612e-06 | 1.084e-06 | 4.8152e-07 | 2.8045e-07 | 124.3079 | 46.416 | 3.8736e-09 | 6.0422e-09 | 849.7698 | 6.3688e-08 | 4.0022e-07 | 2.6291e-08 | 3.4157e-07 | 5.6664e-10 | 6.1352e-09 | 3.3003e-10 | 9.053e-09 | 1.5263e-07 | 1.916e-09 | 1.5455e-07
6 | BRIG | 13245 | 13 | GA | 245 | Richmond | PT_FIRES_PRESCRIBED | 961.8899 | 8.5503e-05 | 43.687 | 43.687 | 0.045418 | 0.045418 | 4.7217e-05 | 4.7217e-05 | 3.8833e-06 | 3.8833e-06 | 210.8084 | 99.9556 | 1.8421e-08 | 3.8851e-08 | 0.00026896 | 11.9787 | 11.9787 | 0.012453 | 0.012453 | 1.2947e-05 | 1.2947e-05 | 3.3494e-06 | 3.3494e-06 | 124.3079 | 46.416 | 2.6945e-08 | 7.2161e-08 | 849.7698 | 4.5699e-09 | 2.8717e-08 | 4.5699e-09 | 5.9372e-08 | 3.9416e-09 | 4.2676e-08 | 3.9416e-09 | 1.0812e-07 | 2.6531e-08 | 2.2883e-08 | 4.9414e-08
6 | BRIG | 13247 | 13 | GA | 247 | Rockdale | ONROAD | 1071.7481 | 0.00013553 | 1519.0392 | 306.0216 | 1.4173 | 0.28554 | 0.0013225 | 0.00026642 | 0.00019209 | 3.8699e-05 | 210.8084 | 99.9556 | 9.1122e-07 | 3.8716e-07 | 0.00020111 | 9.7109 | 3.6727 | 0.0090608 | 0.0034268 | 8.4542e-06 | 3.1974e-06 | 1.8222e-06 | 6.8918e-07 | 124.3079 | 46.416 | 1.4659e-08 | 1.4848e-08 | 342.3304 | 5.6113e-07 | 3.5262e-06 | 1.1304e-07 | 1.4687e-06 | 5.323e-09 | 5.7633e-08 | 2.0132e-09 | 5.5223e-08 | 2.6439e-07 | 4.7084e-09 | 2.6909e-07
6 | BRIG | 13247 | 13 | GA | 247 | Rockdale | PT_FIRES_PRESCRIBED | 1071.7481 | 0.00013553 | 1.8121 | 1.8121 | 0.0016907 | 0.0016907 | 1.5776e-06 | 1.5776e-06 | 2.2915e-07 | 2.2915e-07 | 210.8084 | 99.9556 | 1.087e-09 | 2.2925e-09 | 0.00020111 | 0.49685 | 0.49685 | 0.00046359 | 0.00046359 | 4.3256e-07 | 4.3256e-07 | 9.3234e-08 | 9.3234e-08 | 124.3079 | 46.416 | 7.5002e-10 | 2.0087e-09 | 342.3304 | 6.6937e-10 | 4.2064e-09 | 6.6937e-10 | 8.6965e-09 | 2.7235e-10 | 2.9488e-09 | 2.7235e-10 | 7.4707e-09 | 1.5655e-09 | 6.3697e-10 | 2.2025e-09
6 | BRIG | 13247 | 13 | GA | 247 | Rockdale | NONROAD_OTHER | 1071.7481 | 0.00013553 | 329.1872 | 139.8421 | 0.30715 | 0.13048 | 0.00028659 | 0.00012175 | 4.1628e-05 | 1.7684e-05 | 210.8084 | 99.9556 | 1.9747e-07 | 1.7692e-07 | 0.00020111 | 0.94988 | 0.55182 | 0.00088629 | 0.00051488 | 8.2696e-07 | 4.8041e-07 | 1.7824e-07 | 1.0355e-07 | 124.3079 | 46.416 | 1.4339e-09 | 2.2309e-09 | 342.3304 | 1.216e-07 | 7.6415e-07 | 5.1658e-08 | 6.7114e-07 | 5.2068e-10 | 5.6374e-09 | 3.0248e-10 | 8.2973e-09 | 1.2082e-07 | 7.0744e-10 | 1.2152e-07
6 | BRIG | 13247 | 13 | GA | 247 | Rockdale | NONROAD_MAR | 1071.7481 | 0.00013553 | 29.8057 | 15.9459 | 0.02781 | 0.014878 | 2.5949e-05 | 1.3882e-05 | 3.7691e-06 | 2.0165e-06 | 210.8084 | 99.9556 | 1.7879e-08 | 2.0174e-08 | 0.00020111 | 0.2945 | 0.011024 | 0.00027478 | 1.0286e-05 | 2.5639e-07 | 9.5977e-09 | 5.5262e-08 | 2.0687e-09 | 124.3079 | 46.416 | 4.4456e-10 | 4.4568e-11 | 342.3304 | 1.101e-08 | 6.9189e-08 | 5.8904e-09 | 7.6528e-08 | 1.6143e-10 | 1.7478e-09 | 6.043e-12 | 1.6576e-10 | 1.3776e-08 | 1.4133e-11 | 1.3791e-08
6 | BRIG | 13247 | 13 | GA | 247 | Rockdale | NONPOINT | 1071.7481 | 0.00013553 | 104.3448 | 104.4405 | 0.097359 | 0.097449 | 9.0842e-05 | 9.0925e-05 | 1.3195e-05 | 1.3207e-05 | 210.8084 | 99.9556 | 6.2593e-08 | 1.3213e-07 | 0.00020111 | 51.5346 | 4.9838 | 0.048085 | 0.0046502 | 4.4866e-05 | 4.3389e-06 | 9.6704e-06 | 9.352e-07 | 124.3079 | 46.416 | 7.7794e-08 | 2.0148e-08 | 342.3304 | 3.8545e-08 | 2.4222e-07 | 3.858e-08 | 5.0124e-07 | 2.8249e-08 | 3.0585e-07 | 2.7319e-09 | 7.4937e-08 | 9.0231e-08 | 6.3892e-09 | 9.662e-08
6 | BRIG | 13247 | 13 | GA | 247 | Rockdale | POINT | 1071.7481 | 0.00013553 | 50.897 | 63.4748 | 0.04749 | 0.059226 | 4.4311e-05 | 5.5261e-05 | 6.4363e-06 | 8.0268e-06 | 210.8084 | 99.9556 | 3.0531e-08 | 8.0304e-08 | 0.00020111 | 7.833 | 9.7901 | 0.0073086 | 0.0091347 | 6.8193e-06 | 8.5232e-06 | 1.4698e-06 | 1.8371e-06 | 124.3079 | 46.416 | 1.1824e-08 | 3.9579e-08 | 342.3304 | 1.8801e-08 | 1.1815e-07 | 2.3448e-08 | 3.0463e-07 | 4.2937e-09 | 4.6488e-08 | 5.3664e-09 | 1.472e-07 | 5.4839e-08 | 1.2551e-08 | 6.739e-08
6 | BRIG | 13249 | 13 | GA | 249 | Schley | NONROAD_MAR | 1195.5766 | 0.00023538 | 0.57501 | 0.60716 | 0.00048095 | 0.00050784 | 4.0227e-07 | 4.2476e-07 | 1.1321e-07 | 1.1954e-07 | 210.8084 | 99.9556 | 5.3701e-10 | 1.1959e-09 | 3.8941e-05 | 0.0039979 | 0.00014972 | 3.3439e-06 | 1.2523e-07 | 2.7969e-09 | 1.0474e-10 | 1.3021e-10 | 4.8765e-12 | 124.3079 | 46.416 | 1.0475e-12 | 1.0506e-13 | 434.612 | 2.6048e-10 | 1.6369e-09 | 2.7504e-10 | 3.5733e-09 | 2.9961e-13 | 3.2439e-12 | 1.122e-14 | 3.0778e-13 | 8.1666e-10 | 3.3316e-14 | 8.167e-10
6 | BRIG | 13249 | 13 | GA | 249 | Schley | NONPOINT | 1195.5766 | 0.00023538 | 19.8664 | 15.7909 | 0.016617 | 0.013208 | 1.3898e-05 | 1.1047e-05 | 3.9113e-06 | 3.1089e-06 | 210.8084 | 99.9556 | 1.8554e-08 | 3.1103e-08 | 3.8941e-05 | 23.3263 | 1.5043 | 0.019511 | 0.0012582 | 1.6319e-05 | 1.0524e-06 | 7.5976e-07 | 4.8996e-08 | 124.3079 | 46.416 | 6.1119e-09 | 1.0556e-09 | 434.612 | 8.9994e-09 | 5.6553e-08 | 7.1532e-09 | 9.2934e-08 | 1.7481e-09 | 1.8927e-08 | 1.1274e-10 | 3.0924e-09 | 2.124e-08 | 3.3474e-10 | 2.1574e-08
6 | BRIG | 13249 | 13 | GA | 249 | Schley | ONROAD | 1195.5766 | 0.00023538 | 114.6728 | 19.117 | 0.095914 | 0.01599 | 8.0224e-05 | 1.3374e-05 | 2.2577e-05 | 3.7637e-06 | 210.8084 | 99.9556 | 1.071e-07 | 3.7654e-08 | 3.8941e-05 | 0.44909 | 0.19009 | 0.00037563 | 0.00015899 | 3.1418e-07 | 1.3298e-07 | 1.4627e-08 | 6.1912e-09 | 124.3079 | 46.416 | 1.1767e-10 | 1.3339e-10 | 434.612 | 5.1946e-08 | 3.2643e-07 | 8.6599e-09 | 1.1251e-07 | 3.3656e-11 | 3.644e-10 | 1.4245e-11 | 3.9076e-10 | 2.5713e-08 | 4.2298e-11 | 2.5756e-08
6 | BRIG | 13249 | 13 | GA | 249 | Schley | PT_FIRES_PRESCRIBED | 1195.5766 | 0.00023538 | 57.8446 | 57.8446 | 0.048382 | 0.048382 | 4.0468e-05 | 4.0468e-05 | 1.1388e-05 | 1.1388e-05 | 210.8084 | 99.9556 | 5.4022e-08 | 1.1393e-07 | 3.8941e-05 | 15.8606 | 15.8606 | 0.013266 | 0.013266 | 1.1096e-05 | 1.1096e-05 | 5.1659e-07 | 5.1659e-07 | 124.3079 | 46.416 | 4.1558e-09 | 1.113e-08 | 434.612 | 2.6203e-08 | 1.6466e-07 | 2.6203e-08 | 3.4043e-07 | 1.1886e-09 | 1.287e-08 | 1.1886e-09 | 3.2605e-08 | 7.7804e-08 | 3.5293e-09 | 8.1334e-08
6 | BRIG | 13249 | 13 | GA | 249 | Schley | NONROAD_OTHER | 1195.5766 | 0.00023538 | 23.926 | 9.0464 | 0.020012 | 0.0075665 | 1.6738e-05 | 6.3288e-06 | 4.7105e-06 | 1.781e-06 | 210.8084 | 99.9556 | 2.2345e-08 | 1.7818e-08 | 3.8941e-05 | 0.069211 | 0.036246 | 5.7889e-05 | 3.0317e-05 | 4.8419e-08 | 2.5358e-08 | 2.2542e-09 | 1.1806e-09 | 124.3079 | 46.416 | 1.8134e-11 | 2.5435e-11 | 434.612 | 1.0838e-08 | 6.8109e-08 | 4.098e-09 | 5.3241e-08 | 5.1868e-12 | 5.6158e-11 | 2.7164e-12 | 7.4512e-11 | 1.2168e-08 | 8.0656e-12 | 1.2176e-08
6 | BRIG | 13251 | 13 | GA | 251 | Screven | NONPOINT | 984.6284 | 0.00057756 | 157.5663 | 126.9211 | 0.16003 | 0.1289 | 0.00016252 | 0.00013091 | 9.2424e-05 | 7.4448e-05 | 210.8084 | 99.9556 | 4.3843e-07 | 7.4481e-07 | 0.0007776 | 18.2602 | 1.1913 | 0.018545 | 0.0012099 | 1.8835e-05 | 1.2288e-06 | 1.4421e-05 | 9.4083e-07 | 124.3079 | 46.416 | 1.1601e-07 | 2.0269e-08 | 1699.8753 | 5.4371e-08 | 3.4167e-07 | 4.3796e-08 | 5.69e-07 | 8.4834e-09 | 9.1851e-08 | 5.5347e-10 | 1.5182e-08 | 5.0863e-07 | 6.4277e-09 | 5.1505e-07
6 | BRIG | 13251 | 13 | GA | 251 | Screven | NONROAD_MAR | 984.6284 | 0.00057756 | 109.9067 | 66.2207 | 0.11162 | 0.067254 | 0.00011337 | 6.8304e-05 | 6.4468e-05 | 3.8843e-05 | 210.8084 | 99.9556 | 3.0581e-07 | 3.886e-07 | 0.0007776 | 1.1885 | 0.044491 | 0.001207 | 4.5186e-05 | 1.2259e-06 | 4.5891e-08 | 9.3858e-07 | 3.5136e-08 | 124.3079 | 46.416 | 7.5505e-09 | 7.5699e-10 | 1699.8753 | 3.7925e-08 | 2.3832e-07 | 2.2851e-08 | 2.9687e-07 | 5.5215e-10 | 5.9782e-09 | 2.067e-11 | 5.6699e-10 | 2.6537e-07 | 2.4005e-10 | 2.6561e-07
6 | BRIG | 13251 | 13 | GA | 251 | Screven | NONROAD_OTHER | 984.6284 | 0.00057756 | 143.4867 | 59.012 | 0.14573 | 0.059933 | 0.000148 | 6.0869e-05 | 8.4165e-05 | 3.4615e-05 | 210.8084 | 99.9556 | 3.9925e-07 | 3.463e-07 | 0.0007776 | 0.35327 | 0.21381 | 0.00035879 | 0.00021715 | 3.6439e-07 | 2.2054e-07 | 2.7899e-07 | 1.6885e-07 | 124.3079 | 46.416 | 2.2444e-09 | 3.6378e-09 | 1699.8753 | 4.9513e-08 | 3.1114e-07 | 2.0363e-08 | 2.6456e-07 | 1.6412e-10 | 1.777e-09 | 9.9333e-11 | 2.7248e-09 | 2.3649e-07 | 1.1536e-09 | 2.3764e-07
6 | BRIG | 13251 | 13 | GA | 251 | Screven | PT_FIRES_PRESCRIBED | 984.6284 | 0.00057756 | 107.4881 | 107.4881 | 0.10917 | 0.10917 | 0.00011087 | 0.00011087 | 6.305e-05 | 6.305e-05 | 210.8084 | 99.9556 | 2.9908e-07 | 6.3078e-07 | 0.0007776 | 29.4726 | 29.4726 | 0.029933 | 0.029933 | 3.04e-05 | 3.04e-05 | 2.3276e-05 | 2.3276e-05 | 124.3079 | 46.416 | 1.8724e-07 | 5.0146e-07 | 1699.8753 | 3.7091e-08 | 2.3308e-07 | 3.7091e-08 | 4.8188e-07 | 1.3693e-08 | 1.4825e-07 | 1.3693e-08 | 3.7559e-07 | 4.3075e-07 | 1.5902e-07 | 5.8977e-07
6 | BRIG | 13251 | 13 | GA | 251 | Screven | ONROAD | 984.6284 | 0.00057756 | 436.1599 | 80.9705 | 0.44297 | 0.082235 | 0.00044988 | 8.3518e-05 | 0.00025584 | 4.7495e-05 | 210.8084 | 99.9556 | 1.2136e-06 | 4.7516e-07 | 0.0007776 | 1.6767 | 0.69627 | 0.0017029 | 0.00070714 | 1.7295e-06 | 7.1818e-07 | 1.3242e-06 | 5.4987e-07 | 124.3079 | 46.416 | 1.0652e-08 | 1.1847e-08 | 1699.8753 | 1.505e-07 | 9.4578e-07 | 2.794e-08 | 3.63e-07 | 7.7899e-10 | 8.4342e-09 | 3.2348e-10 | 8.8732e-09 | 3.2448e-07 | 3.7567e-09 | 3.2824e-07
6 | BRIG | 13251 | 13 | GA | 251 | Screven | POINT | 984.6284 | 0.00057756 | 0 | 0 | 0 | 0 | 0 | 0 | 0 | 0 | 210.8084 | 99.9556 | 0 | 0 | 0.0007776 | 0 | 0 | 0 | 0 | 0 | 0 | 0 | 0 | 124.3079 | 46.416 | 0 | 0 | 1699.8753 | 0 | 0 | 0 | 0 | 0 | 0 | 0 | 0 | 0 | 0 | 0
6 | BRIG | 13253 | 13 | GA | 253 | Seminole | NONROAD_MAR | 1337.958 | 6.0145e-05 | 29.6232 | 15.8483 | 0.022141 | 0.011845 | 1.6548e-05 | 8.8531e-06 | 1.3317e-06 | 7.1243e-07 | 210.8084 | 99.9556 | 6.3169e-09 | 7.1274e-09 | 0.00010322 | 0.29269 | 0.010957 | 0.00021876 | 8.1892e-06 | 1.635e-07 | 6.1207e-09 | 2.2581e-08 | 8.4529e-10 | 124.3079 | 46.416 | 1.8165e-10 | 1.8211e-11 | 663.8812 | 2.0059e-09 | 1.2605e-08 | 1.0731e-09 | 1.3942e-08 | 3.4013e-11 | 3.6827e-10 | 1.2733e-12 | 3.4926e-11 | 4.8672e-09 | 5.775e-12 | 4.873e-09
6 | BRIG | 13253 | 13 | GA | 253 | Seminole | PT_FIRES_PRESCRIBED | 1337.958 | 6.0145e-05 | 92.0727 | 92.0727 | 0.068816 | 0.068816 | 5.1433e-05 | 5.1433e-05 | 4.1389e-06 | 4.1389e-06 | 210.8084 | 99.9556 | 1.9634e-08 | 4.1408e-08 | 0.00010322 | 25.2457 | 25.2457 | 0.018869 | 0.018869 | 1.4103e-05 | 1.4103e-05 | 1.9476e-06 | 1.9476e-06 | 124.3079 | 46.416 | 1.5668e-08 | 4.1961e-08 | 663.8812 | 6.2345e-09 | 3.9178e-08 | 6.2345e-09 | 8.0998e-08 | 2.9337e-09 | 3.1764e-08 | 2.9337e-09 | 8.0474e-08 | 2.8277e-08 | 1.3306e-08 | 4.1583e-08
6 | BRIG | 13253 | 13 | GA | 253 | Seminole | NONROAD_OTHER | 1337.958 | 6.0145e-05 | 154.7982 | 88.5936 | 0.1157 | 0.066216 | 8.6473e-05 | 4.949e-05 | 6.9586e-06 | 3.9825e-06 | 210.8084 | 99.9556 | 3.3009e-08 | 3.9843e-08 | 0.00010322 | 0.41225 | 0.26059 | 0.00030812 | 0.00019477 | 2.3029e-07 | 1.4557e-07 | 3.1804e-08 | 2.0104e-08 | 124.3079 | 46.416 | 2.5585e-10 | 4.3312e-10 | 663.8812 | 1.0482e-08 | 6.5868e-08 | 5.9989e-09 | 7.7937e-08 | 4.7906e-11 | 5.1868e-10 | 3.0282e-11 | 8.3066e-10 | 2.7208e-08 | 1.3735e-10 | 2.7346e-08
6 | BRIG | 13253 | 13 | GA | 253 | Seminole | NONPOINT | 1337.958 | 6.0145e-05 | 78.6548 | 52.5303 | 0.058787 | 0.039262 | 4.3938e-05 | 2.9344e-05 | 3.5358e-06 | 2.3614e-06 | 210.8084 | 99.9556 | 1.6772e-08 | 2.3624e-08 | 0.00010322 | 12.2802 | 0.53107 | 0.0091783 | 0.00039692 | 6.86e-06 | 2.9666e-07 | 9.4739e-07 | 4.097e-08 | 124.3079 | 46.416 | 7.6213e-09 | 8.8268e-10 | 663.8812 | 5.3259e-09 | 3.3468e-08 | 3.557e-09 | 4.6212e-08 | 1.427e-09 | 1.5451e-08 | 6.1713e-11 | 1.6928e-09 | 1.6133e-08 | 2.7991e-10 | 1.6413e-08
6 | BRIG | 13253 | 13 | GA | 253 | Seminole | ONROAD | 1337.958 | 6.0145e-05 | 265.4763 | 45.3146 | 0.19842 | 0.033868 | 0.0001483 | 2.5314e-05 | 1.1934e-05 | 2.037e-06 | 210.8084 | 99.9556 | 5.661e-08 | 2.0379e-08 | 0.00010322 | 1.0346 | 0.4362 | 0.00077325 | 0.00032602 | 5.7793e-07 | 2.4367e-07 | 7.9815e-08 | 3.3652e-08 | 124.3079 | 46.416 | 6.4207e-10 | 7.25e-10 | 663.8812 | 1.7976e-08 | 1.1296e-07 | 3.0684e-09 | 3.9864e-08 | 1.2022e-10 | 1.3017e-09 | 5.0689e-11 | 1.3904e-09 | 1.3917e-08 | 2.2991e-10 | 1.4147e-08
6 | BRIG | 13255 | 13 | GA | 255 | Spalding | NONPOINT | 1118.2125 | 0.00036816 | 119.7643 | 118.0246 | 0.1071 | 0.10555 | 9.5781e-05 | 9.439e-05 | 3.9431e-05 | 3.8859e-05 | 210.8084 | 99.9556 | 1.8705e-07 | 3.8876e-07 | 0.00017712 | 26.0354 | 4.8192 | 0.023283 | 0.0043097 | 2.0822e-05 | 3.8541e-06 | 4.1239e-06 | 7.6334e-07 | 124.3079 | 46.416 | 3.3175e-08 | 1.6446e-08 | 516.9279 | 7.628e-08 | 4.7935e-07 | 7.5172e-08 | 9.7664e-07 | 7.9777e-09 | 8.6376e-08 | 1.4767e-09 | 4.0506e-08 | 2.6548e-07 | 5.2151e-09 | 2.7069e-07
6 | BRIG | 13255 | 13 | GA | 255 | Spalding | NONROAD_MAR | 1118.2125 | 0.00036816 | 4.0254 | 2.1535 | 0.0035998 | 0.0019259 | 3.2193e-06 | 1.7223e-06 | 1.3253e-06 | 7.0904e-07 | 210.8084 | 99.9556 | 6.2868e-09 | 7.0935e-09 | 0.00017712 | 0.045843 | 0.0017161 | 4.0996e-05 | 1.5347e-06 | 3.6662e-08 | 1.3724e-09 | 7.2612e-09 | 2.7182e-10 | 124.3079 | 46.416 | 5.8413e-11 | 5.8562e-12 | 516.9279 | 2.5638e-09 | 1.6111e-08 | 1.3716e-09 | 1.782e-08 | 1.4047e-11 | 1.5209e-10 | 5.2584e-13 | 1.4424e-11 | 4.8441e-09 | 1.8571e-12 | 4.846e-09
6 | BRIG | 13255 | 13 | GA | 255 | Spalding | PT_FIRES_PRESCRIBED | 1118.2125 | 0.00036816 | 13.5599 | 13.5599 | 0.012126 | 0.012126 | 1.0844e-05 | 1.0844e-05 | 4.4645e-06 | 4.4645e-06 | 210.8084 | 99.9556 | 2.1178e-08 | 4.4665e-08 | 0.00017712 | 3.718 | 3.718 | 0.003325 | 0.003325 | 2.9735e-06 | 2.9735e-06 | 5.8892e-07 | 5.8892e-07 | 124.3079 | 46.416 | 4.7376e-09 | 1.2688e-08 | 516.9279 | 8.6366e-09 | 5.4273e-08 | 8.6366e-09 | 1.1221e-07 | 1.1393e-09 | 1.2335e-08 | 1.1393e-09 | 3.1251e-08 | 3.0501e-08 | 4.0235e-09 | 3.4525e-08
6 | BRIG | 13255 | 13 | GA | 255 | Spalding | POINT | 1118.2125 | 0.00036816 | 0 | 0 | 0 | 0 | 0 | 0 | 0 | 0 | 210.8084 | 99.9556 | 0 | 0 | 0.00017712 | 0 | 0 | 0 | 0 | 0 | 0 | 0 | 0 | 124.3079 | 46.416 | 0 | 0 | 516.9279 | 0 | 0 | 0 | 0 | 0 | 0 | 0 | 0 | 0 | 0 | 0
6 | BRIG | 13255 | 13 | GA | 255 | Spalding | NONROAD_OTHER | 1118.2125 | 0.00036816 | 177.6994 | 73.712 | 0.15891 | 0.065919 | 0.00014211 | 5.8951e-05 | 5.8506e-05 | 2.4269e-05 | 210.8084 | 99.9556 | 2.7753e-07 | 2.428e-07 | 0.00017712 | 0.50787 | 0.28921 | 0.00045418 | 0.00025864 | 4.0617e-07 | 2.3129e-07 | 8.0444e-08 | 4.5809e-08 | 124.3079 | 46.416 | 6.4714e-10 | 9.8693e-10 | 516.9279 | 1.1318e-07 | 7.1123e-07 | 4.6949e-08 | 6.0996e-07 | 1.5562e-10 | 1.6849e-09 | 8.8619e-11 | 2.4309e-09 | 1.658e-07 | 3.1297e-10 | 1.6612e-07
6 | BRIG | 13255 | 13 | GA | 255 | Spalding | ONROAD | 1118.2125 | 0.00036816 | 1315.459 | 223.3996 | 1.1764 | 0.19978 | 0.001052 | 0.00017866 | 0.0004331 | 7.3552e-05 | 210.8084 | 99.9556 | 2.0545e-06 | 7.3585e-07 | 0.00017712 | 5.4066 | 2.111 | 0.004835 | 0.0018878 | 4.3239e-06 | 1.6882e-06 | 8.5637e-07 | 3.3437e-07 | 124.3079 | 46.416 | 6.8891e-09 | 7.2037e-09 | 516.9279 | 8.3784e-07 | 5.2651e-06 | 1.4229e-07 | 1.8486e-06 | 1.6567e-09 | 1.7937e-08 | 6.4684e-10 | 1.7743e-08 | 5.0251e-07 | 2.2844e-09 | 5.0479e-07
6 | BRIG | 13257 | 13 | GA | 257 | Stephens | NONPOINT | 956.631 | 0.00023214 | 50.0422 | 49.6673 | 0.052311 | 0.051919 | 5.4682e-05 | 5.4273e-05 | 1.2144e-05 | 1.2053e-05 | 210.8084 | 99.9556 | 5.7605e-08 | 1.2058e-07 | 0.00038724 | 17.1678 | 2.5748 | 0.017946 | 0.0026915 | 1.876e-05 | 2.8135e-06 | 6.9494e-06 | 1.0423e-06 | 124.3079 | 46.416 | 5.5905e-08 | 2.2455e-08 | 477.8997 | 2.541e-08 | 1.5968e-07 | 2.522e-08 | 3.2766e-07 | 1.4542e-08 | 1.5744e-07 | 2.1809e-09 | 5.9824e-08 | 8.2343e-08 | 7.1206e-09 | 8.9464e-08
6 | BRIG | 13257 | 13 | GA | 257 | Stephens | PT_FIRES_PRESCRIBED | 956.631 | 0.00023214 | 16.3335 | 16.3335 | 0.017074 | 0.017074 | 1.7848e-05 | 1.7848e-05 | 3.9636e-06 | 3.9636e-06 | 210.8084 | 99.9556 | 1.8802e-08 | 3.9654e-08 | 0.00038724 | 4.4785 | 4.4785 | 0.0046816 | 0.0046816 | 4.8938e-06 | 4.8938e-06 | 1.8129e-06 | 1.8129e-06 | 124.3079 | 46.416 | 1.4584e-08 | 3.9057e-08 | 477.8997 | 8.2938e-09 | 5.2119e-08 | 8.2938e-09 | 1.0775e-07 | 3.7934e-09 | 4.1072e-08 | 3.7934e-09 | 1.0406e-07 | 2.7079e-08 | 1.2385e-08 | 3.9465e-08
6 | BRIG | 13257 | 13 | GA | 257 | Stephens | ONROAD | 956.631 | 0.00023214 | 578.9685 | 93.6119 | 0.60522 | 0.097856 | 0.00063265 | 0.00010229 | 0.0001405 | 2.2717e-05 | 210.8084 | 99.9556 | 6.6647e-07 | 2.2727e-07 | 0.00038724 | 2.5497 | 0.97096 | 0.0026653 | 0.001015 | 2.7862e-06 | 1.061e-06 | 1.0321e-06 | 3.9304e-07 | 124.3079 | 46.416 | 8.3029e-09 | 8.4677e-09 | 477.8997 | 2.9399e-07 | 1.8474e-06 | 4.7534e-08 | 6.1756e-07 | 2.1597e-09 | 2.3383e-08 | 8.2243e-10 | 2.256e-08 | 1.552e-07 | 2.6852e-09 | 1.5788e-07
6 | BRIG | 13257 | 13 | GA | 257 | Stephens | NONROAD_OTHER | 956.631 | 0.00023214 | 80.4238 | 43.1726 | 0.08407 | 0.04513 | 8.7881e-05 | 4.7176e-05 | 1.9516e-05 | 1.0477e-05 | 210.8084 | 99.9556 | 9.2578e-08 | 1.0481e-07 | 0.00038724 | 0.25386 | 0.13856 | 0.00026537 | 0.00014484 | 2.774e-07 | 1.5141e-07 | 1.0276e-07 | 5.6087e-08 | 124.3079 | 46.416 | 8.2667e-10 | 1.2084e-09 | 477.8997 | 4.0838e-08 | 2.5663e-07 | 2.1922e-08 | 2.8481e-07 | 2.1503e-10 | 2.3281e-09 | 1.1736e-10 | 3.2193e-09 | 7.1576e-08 | 3.8318e-10 | 7.1959e-08
6 | BRIG | 13257 | 13 | GA | 257 | Stephens | NONROAD_MAR | 956.631 | 0.00023214 | 78.6282 | 46.9999 | 0.082193 | 0.049131 | 8.5919e-05 | 5.1358e-05 | 1.9081e-05 | 1.1405e-05 | 210.8084 | 99.9556 | 9.0511e-08 | 1.141e-07 | 0.00038724 | 0.85344 | 0.031949 | 0.00089213 | 3.3397e-05 | 9.3257e-07 | 3.4911e-08 | 3.4547e-07 | 1.2933e-08 | 124.3079 | 46.416 | 2.7791e-09 | 2.7863e-10 | 477.8997 | 3.9926e-08 | 2.509e-07 | 2.3866e-08 | 3.1006e-07 | 7.2288e-10 | 7.8268e-09 | 2.7062e-11 | 7.4232e-10 | 7.7921e-08 | 8.8355e-11 | 7.8009e-08
6 | BRIG | 13259 | 13 | GA | 259 | Stewart | PT_FIRES_PRESCRIBED | 1244.8644 | 0.00070474 | 118.2835 | 118.2835 | 0.095017 | 0.095017 | 7.6327e-05 | 7.6327e-05 | 6.6962e-05 | 6.6962e-05 | 210.8084 | 99.9556 | 3.1765e-07 | 6.6992e-07 | 0.0010971 | 32.4326 | 32.4326 | 0.026053 | 0.026053 | 2.0928e-05 | 2.0928e-05 | 2.8582e-05 | 2.8582e-05 | 124.3079 | 46.416 | 2.2993e-07 | 6.1578e-07 | 1197.99 | 5.5896e-08 | 3.5125e-07 | 5.5896e-08 | 7.2619e-07 | 2.3858e-08 | 2.5832e-07 | 2.3858e-08 | 6.5445e-07 | 4.5748e-07 | 1.9527e-07 | 6.5275e-07
6 | BRIG | 13259 | 13 | GA | 259 | Stewart | ONROAD | 1244.8644 | 0.00070474 | 207.2177 | 33.1224 | 0.16646 | 0.026607 | 0.00013372 | 2.1374e-05 | 0.00011731 | 1.8751e-05 | 210.8084 | 99.9556 | 5.5648e-07 | 1.876e-07 | 0.0010971 | 0.86279 | 0.36498 | 0.00069308 | 0.00029319 | 5.5675e-07 | 2.3552e-07 | 7.6036e-07 | 3.2165e-07 | 124.3079 | 46.416 | 6.1167e-09 | 6.9297e-09 | 1197.99 | 9.7922e-08 | 6.1535e-07 | 1.5652e-08 | 2.0335e-07 | 6.347e-10 | 6.872e-09 | 2.6849e-10 | 7.3649e-09 | 1.2811e-07 | 2.1975e-09 | 1.303e-07
6 | BRIG | 13259 | 13 | GA | 259 | Stewart | NONROAD_OTHER | 1244.8644 | 0.00070474 | 87.2148 | 34.7614 | 0.07006 | 0.027924 | 5.6279e-05 | 2.2431e-05 | 4.9374e-05 | 1.9679e-05 | 210.8084 | 99.9556 | 2.3421e-07 | 1.9688e-07 | 0.0010971 | 0.22985 | 0.14187 | 0.00018463 | 0.00011396 | 1.4832e-07 | 9.1545e-08 | 2.0256e-07 | 1.2502e-07 | 124.3079 | 46.416 | 1.6295e-09 | 2.6935e-09 | 1197.99 | 4.1214e-08 | 2.5899e-07 | 1.6427e-08 | 2.1342e-07 | 1.6908e-10 | 1.8307e-09 | 1.0436e-10 | 2.8627e-09 | 1.3445e-07 | 8.5415e-10 | 1.353e-07
6 | BRIG | 13259 | 13 | GA | 259 | Stewart | NONROAD_MAR | 1244.8644 | 0.00070474 | 23.8913 | 25.2272 | 0.019192 | 0.020265 | 1.5417e-05 | 1.6279e-05 | 1.3525e-05 | 1.4282e-05 | 210.8084 | 99.9556 | 6.4159e-08 | 1.4288e-07 | 0.0010971 | 0.16611 | 0.0062208 | 0.00013343 | 4.9971e-06 | 1.0719e-07 | 4.0142e-09 | 1.4639e-07 | 5.4822e-09 | 124.3079 | 46.416 | 1.1776e-09 | 1.1811e-10 | 1197.99 | 1.129e-08 | 7.0947e-08 | 1.1921e-08 | 1.5488e-07 | 1.2219e-10 | 1.323e-09 | 4.5762e-12 | 1.2553e-10 | 9.7571e-08 | 3.7454e-11 | 9.7608e-08
6 | BRIG | 13259 | 13 | GA | 259 | Stewart | NONPOINT | 1244.8644 | 0.00070474 | 61.5535 | 53.4019 | 0.049446 | 0.042898 | 3.972e-05 | 3.446e-05 | 3.4847e-05 | 3.0232e-05 | 210.8084 | 99.9556 | 1.653e-07 | 3.0245e-07 | 0.0010971 | 4.4227 | 0.44111 | 0.0035527 | 0.00035434 | 2.8539e-06 | 2.8464e-07 | 3.8976e-06 | 3.8874e-07 | 124.3079 | 46.416 | 3.1354e-08 | 8.3751e-09 | 1197.99 | 2.9088e-08 | 1.8279e-07 | 2.5235e-08 | 3.2786e-07 | 3.2535e-09 | 3.5226e-08 | 3.2449e-10 | 8.901e-09 | 2.0654e-07 | 2.6558e-09 | 2.092e-07
6 | BRIG | 13261 | 13 | GA | 261 | Sumter | NONPOINT | 1205.2432 | 0.00041802 | 109.0074 | 79.7733 | 0.090444 | 0.066189 | 7.5042e-05 | 5.4917e-05 | 3.7807e-05 | 2.7668e-05 | 210.8084 | 99.9556 | 1.7934e-07 | 2.768e-07 | 0.00087476 | 24.9963 | 1.7145 | 0.02074 | 0.0014226 | 1.7208e-05 | 1.1803e-06 | 1.8142e-05 | 1.2444e-06 | 124.3079 | 46.416 | 1.4595e-07 | 2.681e-08 | 1274.7972 | 2.9657e-08 | 1.8637e-07 | 2.1704e-08 | 2.8197e-07 | 1.4232e-08 | 1.5409e-07 | 9.7615e-10 | 2.6776e-08 | 1.8902e-07 | 8.5016e-09 | 1.9753e-07
6 | BRIG | 13261 | 13 | GA | 261 | Sumter | ONROAD | 1205.2432 | 0.00041802 | 677.9345 | 109.4154 | 0.56249 | 0.090783 | 0.0004667 | 7.5323e-05 | 0.00023513 | 3.7949e-05 | 210.8084 | 99.9556 | 1.1154e-06 | 3.7966e-07 | 0.00087476 | 3.0999 | 1.1988 | 0.002572 | 0.00099465 | 2.134e-06 | 8.2527e-07 | 2.2499e-06 | 8.7008e-07 | 124.3079 | 46.416 | 1.8099e-08 | 1.8745e-08 | 1274.7972 | 1.8444e-07 | 1.1591e-06 | 2.9768e-08 | 3.8675e-07 | 1.7649e-09 | 1.9109e-08 | 6.8253e-10 | 1.8722e-08 | 2.5926e-07 | 5.9444e-09 | 2.6521e-07
6 | BRIG | 13261 | 13 | GA | 261 | Sumter | NONROAD_MAR | 1205.2432 | 0.00041802 | 57.9702 | 45.3326 | 0.048098 | 0.037613 | 3.9908e-05 | 3.1208e-05 | 2.0106e-05 | 1.5723e-05 | 210.8084 | 99.9556 | 9.5375e-08 | 1.573e-07 | 0.00087476 | 0.51488 | 0.019277 | 0.0004272 | 1.5994e-05 | 3.5445e-07 | 1.3271e-08 | 3.737e-07 | 1.3991e-08 | 124.3079 | 46.416 | 3.0062e-09 | 3.0143e-10 | 1274.7972 | 1.5772e-08 | 9.9111e-08 | 1.2334e-08 | 1.6024e-07 | 2.9314e-10 | 3.1739e-09 | 1.0975e-11 | 3.0106e-10 | 1.0742e-07 | 9.5588e-11 | 1.0751e-07
6 | BRIG | 13261 | 13 | GA | 261 | Sumter | PT_FIRES_PRESCRIBED | 1205.2432 | 0.00041802 | 187.8437 | 187.8437 | 0.15586 | 0.15586 | 0.00012931 | 0.00012931 | 6.515e-05 | 6.515e-05 | 210.8084 | 99.9556 | 3.0905e-07 | 6.5179e-07 | 0.00087476 | 51.5055 | 51.5055 | 0.042735 | 0.042735 | 3.5457e-05 | 3.5457e-05 | 3.7383e-05 | 3.7383e-05 | 124.3079 | 46.416 | 3.0073e-07 | 8.0538e-07 | 1274.7972 | 5.1106e-08 | 3.2115e-07 | 5.1106e-08 | 6.6397e-07 | 2.9324e-08 | 3.175e-07 | 2.9324e-08 | 8.0438e-07 | 4.451e-07 | 2.554e-07 | 7.005e-07
6 | BRIG | 13261 | 13 | GA | 261 | Sumter | NONROAD_OTHER | 1205.2432 | 0.00041802 | 193.5429 | 83.7128 | 0.16058 | 0.069457 | 0.00013324 | 5.7629e-05 | 6.7127e-05 | 2.9034e-05 | 210.8084 | 99.9556 | 3.1843e-07 | 2.9047e-07 | 0.00087476 | 0.48457 | 0.29585 | 0.00040205 | 0.00024547 | 3.3359e-07 | 2.0367e-07 | 3.517e-07 | 2.1473e-07 | 124.3079 | 46.416 | 2.8293e-09 | 4.6261e-09 | 1274.7972 | 5.2657e-08 | 3.309e-07 | 2.2776e-08 | 2.959e-07 | 2.7589e-10 | 2.9871e-09 | 1.6844e-10 | 4.6204e-09 | 1.9836e-07 | 1.467e-09 | 1.9983e-07
6 | BRIG | 13261 | 13 | GA | 261 | Sumter | POINT | 1205.2432 | 0.00041802 | 1990.06 | 879.31 | 1.6512 | 0.72957 | 0.00137 | 0.00060533 | 0.00069021 | 0.00030497 | 210.8084 | 99.9556 | 3.2741e-06 | 3.0511e-06 | 0.00087476 | 579.52 | 243.9372 | 0.48083 | 0.2024 | 0.00039895 | 0.00016793 | 0.00042061 | 0.00017705 | 124.3079 | 46.416 | 3.3836e-06 | 3.8144e-06 | 1274.7972 | 5.4143e-07 | 3.4024e-06 | 2.3923e-07 | 3.1081e-06 | 3.2995e-07 | 3.5724e-06 | 1.3888e-07 | 3.8097e-06 | 2.0835e-06 | 1.2096e-06 | 3.2931e-06
6 | BRIG | 13263 | 13 | GA | 263 | Talbot | NONROAD_MAR | 1176.9668 | 0.00049042 | 460.5577 | 246.3961 | 0.39131 | 0.20935 | 0.00033247 | 0.00017787 | 0.00019191 | 0.00010267 | 210.8084 | 99.9556 | 9.1034e-07 | 1.0271e-06 | 0.0006874 | 4.6383 | 0.17363 | 0.0039409 | 0.00014753 | 3.3484e-06 | 1.2534e-07 | 2.709e-06 | 1.0141e-07 | 124.3079 | 46.416 | 2.1792e-08 | 2.1848e-09 | 1022.3317 | 1.8771e-07 | 1.1796e-06 | 1.0043e-07 | 1.3047e-06 | 2.6498e-09 | 2.869e-08 | 9.9193e-11 | 2.7209e-09 | 7.0143e-07 | 6.9282e-10 | 7.0212e-07
6 | BRIG | 13263 | 13 | GA | 263 | Talbot | POINT | 1176.9668 | 0.00049042 | 62.319 | 123.715 | 0.052949 | 0.10511 | 4.4988e-05 | 8.9309e-05 | 2.5967e-05 | 5.155e-05 | 210.8084 | 99.9556 | 1.2318e-07 | 5.1573e-07 | 0.0006874 | 1.2 | 2.469 | 0.0010196 | 0.0020978 | 8.6627e-07 | 1.7823e-06 | 7.0085e-07 | 1.442e-06 | 124.3079 | 46.416 | 5.638e-09 | 3.1067e-08 | 1022.3317 | 2.54e-08 | 1.5962e-07 | 5.0424e-08 | 6.5511e-07 | 6.8554e-10 | 7.4225e-09 | 1.4105e-09 | 3.8691e-08 | 3.5219e-07 | 9.8516e-09 | 3.6204e-07
6 | BRIG | 13263 | 13 | GA | 263 | Talbot | NONROAD_OTHER | 1176.9668 | 0.00049042 | 31.9959 | 12.9808 | 0.027185 | 0.011029 | 2.3098e-05 | 9.3707e-06 | 1.3332e-05 | 5.4089e-06 | 210.8084 | 99.9556 | 6.3243e-08 | 5.4113e-08 | 0.0006874 | 0.088732 | 0.051319 | 7.539e-05 | 4.3602e-05 | 6.4054e-08 | 3.7046e-08 | 5.1823e-08 | 2.9972e-08 | 124.3079 | 46.416 | 4.1689e-10 | 6.4573e-10 | 1022.3317 | 1.3041e-08 | 8.195e-08 | 5.2907e-09 | 6.8737e-08 | 5.0691e-11 | 5.4884e-10 | 2.9317e-11 | 8.0419e-10 | 3.6953e-08 | 2.0477e-10 | 3.7158e-08
6 | BRIG | 13263 | 13 | GA | 263 | Talbot | PT_FIRES_PRESCRIBED | 1176.9668 | 0.00049042 | 79.8975 | 79.8975 | 0.067884 | 0.067884 | 5.7677e-05 | 5.7677e-05 | 3.3292e-05 | 3.3292e-05 | 210.8084 | 99.9556 | 1.5792e-07 | 3.3307e-07 | 0.0006874 | 21.9074 | 21.9074 | 0.018613 | 0.018613 | 1.5815e-05 | 1.5815e-05 | 1.2795e-05 | 1.2795e-05 | 124.3079 | 46.416 | 1.0293e-07 | 2.7566e-07 | 1022.3317 | 3.2565e-08 | 2.0464e-07 | 3.2565e-08 | 4.2308e-07 | 1.2515e-08 | 1.3551e-07 | 1.2515e-08 | 3.433e-07 | 2.2745e-07 | 8.7413e-08 | 3.1486e-07
6 | BRIG | 13263 | 13 | GA | 263 | Talbot | ONROAD | 1176.9668 | 0.00049042 | 254.9527 | 40.3441 | 0.21662 | 0.034278 | 0.00018405 | 2.9124e-05 | 0.00010623 | 1.6811e-05 | 210.8084 | 99.9556 | 5.0394e-07 | 1.6818e-07 | 0.0006874 | 1.0422 | 0.42553 | 0.00088548 | 0.00036155 | 7.5234e-07 | 3.0719e-07 | 6.0868e-07 | 2.4853e-07 | 124.3079 | 46.416 | 4.8965e-09 | 5.3543e-09 | 1022.3317 | 1.0391e-07 | 6.53e-07 | 1.6443e-08 | 2.1363e-07 | 5.9538e-10 | 6.4463e-09 | 2.431e-10 | 6.6683e-09 | 1.1485e-07 | 1.6979e-09 | 1.1655e-07
6 | BRIG | 13263 | 13 | GA | 263 | Talbot | NONPOINT | 1176.9668 | 0.00049042 | 64.5993 | 62.65 | 0.054886 | 0.05323 | 4.6634e-05 | 4.5226e-05 | 2.6917e-05 | 2.6105e-05 | 210.8084 | 99.9556 | 1.2769e-07 | 2.6117e-07 | 0.0006874 | 1.4352 | 0.51992 | 0.0012194 | 0.00044174 | 1.036e-06 | 3.7532e-07 | 8.3819e-07 | 3.0365e-07 | 124.3079 | 46.416 | 6.7429e-09 | 6.542e-09 | 1022.3317 | 2.6329e-08 | 1.6546e-07 | 2.5535e-08 | 3.3175e-07 | 8.1988e-10 | 8.877e-09 | 2.9702e-10 | 8.1474e-09 | 1.7835e-07 | 2.0745e-09 | 1.8042e-07
6 | BRIG | 13265 | 13 | GA | 265 | Taliaferro | PT_FIRES_PRESCRIBED | 998.4504 | 0.00055127 | 12.9344 | 12.9344 | 0.012954 | 0.012954 | 1.2975e-05 | 1.2975e-05 | 7.1414e-06 | 7.1414e-06 | 210.8084 | 99.9556 | 3.3876e-08 | 7.1446e-08 | 0.00028988 | 3.5465 | 3.5465 | 0.003552 | 0.003552 | 3.5575e-06 | 3.5575e-06 | 1.0297e-06 | 1.0297e-06 | 124.3079 | 46.416 | 8.2833e-09 | 2.2184e-08 | 506.5662 | 1.4098e-08 | 8.8591e-08 | 1.4098e-08 | 1.8316e-07 | 2.0327e-09 | 2.2008e-08 | 2.0327e-09 | 5.5757e-08 | 4.879e-08 | 7.0347e-09 | 5.5824e-08
6 | BRIG | 13265 | 13 | GA | 265 | Taliaferro | NONROAD_OTHER | 998.4504 | 0.00055127 | 11.9181 | 3.2828 | 0.011937 | 0.0032879 | 1.1955e-05 | 3.293e-06 | 6.5803e-06 | 1.8125e-06 | 210.8084 | 99.9556 | 3.1215e-08 | 1.8133e-08 | 0.00028988 | 0.031708 | 0.016983 | 3.1757e-05 | 1.7009e-05 | 3.1806e-08 | 1.7035e-08 | 9.2059e-09 | 4.9307e-09 | 124.3079 | 46.416 | 7.4057e-11 | 1.0623e-10 | 506.5662 | 1.299e-08 | 8.163e-08 | 3.578e-09 | 4.6486e-08 | 1.8173e-11 | 1.9676e-10 | 9.7335e-12 | 2.67e-10 | 1.2383e-08 | 3.3686e-11 | 1.2417e-08
6 | BRIG | 13265 | 13 | GA | 265 | Taliaferro | NONROAD_MAR | 998.4504 | 0.00055127 | 43.5141 | 26.6452 | 0.043582 | 0.026687 | 4.3649e-05 | 2.6728e-05 | 2.4025e-05 | 1.4712e-05 | 210.8084 | 99.9556 | 1.1397e-07 | 1.4718e-07 | 0.00028988 | 0.41103 | 0.015387 | 0.00041167 | 1.5411e-05 | 4.1231e-07 | 1.5435e-08 | 1.1934e-07 | 4.4675e-09 | 124.3079 | 46.416 | 9.6e-10 | 9.6249e-11 | 506.5662 | 4.7428e-08 | 2.9804e-07 | 2.9042e-08 | 3.7731e-07 | 2.3558e-10 | 2.5506e-09 | 8.8191e-12 | 2.4191e-10 | 1.0051e-07 | 3.0521e-11 | 1.0054e-07
6 | BRIG | 13265 | 13 | GA | 265 | Taliaferro | NONPOINT | 998.4504 | 0.00055127 | 7.5337 | 6.8049 | 0.0075454 | 0.0068155 | 7.5571e-06 | 6.826e-06 | 4.1595e-06 | 3.7572e-06 | 210.8084 | 99.9556 | 1.9731e-08 | 3.7588e-08 | 0.00028988 | 0.71161 | 0.19229 | 0.00071272 | 0.00019259 | 7.1382e-07 | 1.9289e-07 | 2.0661e-07 | 5.5828e-08 | 124.3079 | 46.416 | 1.662e-09 | 1.2028e-09 | 506.5662 | 8.2113e-09 | 5.16e-08 | 7.4169e-09 | 9.6361e-08 | 4.0786e-10 | 4.4159e-09 | 1.1021e-10 | 3.0231e-09 | 2.5669e-08 | 3.8142e-10 | 2.605e-08
6 | BRIG | 13265 | 13 | GA | 265 | Taliaferro | ONROAD | 998.4504 | 0.00055127 | 462.182 | 104.9292 | 0.4629 | 0.10509 | 0.00046362 | 0.00010526 | 0.00025518 | 5.7934e-05 | 210.8084 | 99.9556 | 1.2105e-06 | 5.796e-07 | 0.00028988 | 1.1486 | 0.61236 | 0.0011504 | 0.00061331 | 1.1522e-06 | 6.1426e-07 | 3.3349e-07 | 1.7779e-07 | 124.3079 | 46.416 | 2.6827e-09 | 3.8304e-09 | 506.5662 | 5.0375e-07 | 3.1656e-06 | 1.1437e-07 | 1.4858e-06 | 6.5833e-10 | 7.1278e-09 | 3.5097e-10 | 9.6273e-09 | 3.958e-07 | 1.2146e-09 | 3.9702e-07
6 | BRIG | 13267 | 13 | GA | 267 | Tattnall | NONROAD_OTHER | 1072.0565 | 0.00022722 | 110.0955 | 48.719 | 0.1027 | 0.045444 | 9.5793e-05 | 4.239e-05 | 2.3335e-05 | 1.0326e-05 | 210.8084 | 99.9556 | 1.1069e-07 | 1.0331e-07 | 0.00055172 | 0.27078 | 0.16729 | 0.00025258 | 0.00015605 | 2.356e-07 | 1.4556e-07 | 1.3935e-07 | 8.6096e-08 | 124.3079 | 46.416 | 1.121e-09 | 1.8549e-09 | 1264.366 | 1.8456e-08 | 1.1598e-07 | 8.167e-09 | 1.0611e-07 | 1.1021e-10 | 1.1933e-09 | 6.8094e-11 | 1.8679e-09 | 7.0547e-08 | 5.882e-10 | 7.1135e-08
6 | BRIG | 13267 | 13 | GA | 267 | Tattnall | ONROAD | 1072.0565 | 0.00022722 | 523.4554 | 87.7745 | 0.48827 | 0.081875 | 0.00045545 | 7.6372e-05 | 0.00011095 | 1.8604e-05 | 210.8084 | 99.9556 | 5.263e-07 | 1.8612e-07 | 0.00055172 | 2.0285 | 0.85788 | 0.0018922 | 0.00080022 | 1.765e-06 | 7.4643e-07 | 1.044e-06 | 4.415e-07 | 124.3079 | 46.416 | 8.3982e-09 | 9.5118e-09 | 1264.366 | 8.775e-08 | 5.5142e-07 | 1.4714e-08 | 1.9117e-07 | 8.2568e-10 | 8.9398e-09 | 3.4919e-10 | 9.5784e-09 | 1.271e-07 | 3.0163e-09 | 1.3012e-07
6 | BRIG | 13267 | 13 | GA | 267 | Tattnall | NONPOINT | 1072.0565 | 0.00022722 | 116.8636 | 89.6515 | 0.10901 | 0.083626 | 0.00010168 | 7.8005e-05 | 2.477e-05 | 1.9002e-05 | 210.8084 | 99.9556 | 1.175e-07 | 1.901e-07 | 0.00055172 | 13.7846 | 1.4196 | 0.012858 | 0.0013241 | 1.1994e-05 | 1.2351e-06 | 7.0941e-06 | 7.3056e-07 | 124.3079 | 46.416 | 5.7069e-08 | 1.5739e-08 | 1264.366 | 1.959e-08 | 1.2311e-07 | 1.5029e-08 | 1.9525e-07 | 5.6108e-09 | 6.0749e-08 | 5.778e-10 | 1.585e-08 | 1.2982e-07 | 4.9911e-09 | 1.3481e-07
6 | BRIG | 13267 | 13 | GA | 267 | Tattnall | PT_FIRES_PRESCRIBED | 1072.0565 | 0.00022722 | 43.0736 | 43.0736 | 0.040178 | 0.040178 | 3.7478e-05 | 3.7478e-05 | 9.1296e-06 | 9.1296e-06 | 210.8084 | 99.9556 | 4.3307e-08 | 9.1336e-08 | 0.00055172 | 11.8105 | 11.8105 | 0.011017 | 0.011017 | 1.0276e-05 | 1.0276e-05 | 6.0781e-06 | 6.0781e-06 | 124.3079 | 46.416 | 4.8896e-08 | 1.3095e-07 | 1264.366 | 7.2207e-09 | 4.5375e-08 | 7.2207e-09 | 9.3811e-08 | 4.8073e-09 | 5.2049e-08 | 4.8073e-09 | 1.3187e-07 | 6.2372e-08 | 4.1525e-08 | 1.039e-07
6 | BRIG | 13267 | 13 | GA | 267 | Tattnall | NONROAD_MAR | 1072.0565 | 0.00022722 | 4.5814 | 4.8375 | 0.0042735 | 0.0045124 | 3.9862e-06 | 4.2091e-06 | 9.7104e-07 | 1.0253e-06 | 210.8084 | 99.9556 | 4.6063e-09 | 1.0258e-08 | 0.00055172 | 0.031853 | 0.0011929 | 2.9712e-05 | 1.1127e-06 | 2.7715e-08 | 1.0379e-09 | 1.6393e-08 | 6.1391e-10 | 124.3079 | 46.416 | 1.3187e-10 | 1.3226e-11 | 1264.366 | 7.68e-10 | 4.8262e-09 | 8.1094e-10 | 1.0536e-08 | 1.2965e-11 | 1.4038e-10 | 4.8555e-13 | 1.3319e-11 | 7.005e-09 | 4.1942e-12 | 7.0092e-09
6 | BRIG | 13269 | 13 | GA | 269 | Taylor | ONROAD | 1171.488 | 0.00079772 | 298.2881 | 48.3045 | 0.25462 | 0.041233 | 0.00021735 | 3.5197e-05 | 0.00020312 | 3.2893e-05 | 210.8084 | 99.9556 | 9.6351e-07 | 3.2907e-07 | 0.00074639 | 1.2137 | 0.5085 | 0.001036 | 0.00043407 | 8.8439e-07 | 3.7053e-07 | 7.7329e-07 | 3.2398e-07 | 124.3079 | 46.416 | 6.2208e-09 | 6.9799e-09 | 983.2565 | 2.0658e-07 | 1.2981e-06 | 3.3453e-08 | 4.3462e-07 | 7.8646e-10 | 8.5151e-09 | 3.295e-10 | 9.0383e-09 | 2.2472e-07 | 2.2134e-09 | 2.2693e-07
6 | BRIG | 13269 | 13 | GA | 269 | Taylor | NONPOINT | 1171.488 | 0.00079772 | 75.2644 | 58.0826 | 0.064247 | 0.04958 | 5.4842e-05 | 4.2322e-05 | 5.1251e-05 | 3.9551e-05 | 210.8084 | 99.9556 | 2.4312e-07 | 3.9569e-07 | 0.00074639 | 10.0188 | 0.71074 | 0.0085522 | 0.0006067 | 7.3003e-06 | 5.1789e-07 | 6.3832e-06 | 4.5283e-07 | 124.3079 | 46.416 | 5.135e-08 | 9.7559e-09 | 983.2565 | 5.2123e-08 | 3.2755e-07 | 4.0224e-08 | 5.2259e-07 | 6.4919e-09 | 7.0289e-08 | 4.6054e-10 | 1.2633e-08 | 2.7021e-07 | 3.0937e-09 | 2.733e-07
6 | BRIG | 13269 | 13 | GA | 269 | Taylor | NONROAD_OTHER | 1171.488 | 0.00079772 | 56.3461 | 22.6703 | 0.048098 | 0.019352 | 4.1057e-05 | 1.6519e-05 | 3.8368e-05 | 1.5437e-05 | 210.8084 | 99.9556 | 1.8201e-07 | 1.5444e-07 | 0.00074639 | 0.13798 | 0.083768 | 0.00011778 | 7.1505e-05 | 1.0054e-07 | 6.1038e-08 | 8.791e-08 | 5.3371e-08 | 124.3079 | 46.416 | 7.072e-10 | 1.1498e-09 | 983.2565 | 3.9022e-08 | 2.4522e-07 | 1.57e-08 | 2.0397e-07 | 8.9407e-11 | 9.6803e-10 | 5.4279e-11 | 1.4889e-09 | 1.0547e-07 | 3.6462e-10 | 1.0583e-07
6 | BRIG | 13269 | 13 | GA | 269 | Taylor | NONROAD_MAR | 1171.488 | 0.00079772 | 357.7295 | 191.3835 | 0.30536 | 0.16337 | 0.00026066 | 0.00013945 | 0.00024359 | 0.00013032 | 210.8084 | 99.9556 | 1.1555e-06 | 1.3038e-06 | 0.00074639 | 3.6525 | 0.13673 | 0.0031178 | 0.00011671 | 2.6614e-06 | 9.9628e-08 | 2.3271e-06 | 8.7113e-08 | 124.3079 | 46.416 | 1.872e-08 | 1.8768e-09 | 983.2565 | 2.4774e-07 | 1.5568e-06 | 1.3254e-07 | 1.722e-06 | 2.3667e-09 | 2.5625e-08 | 8.8596e-11 | 2.4302e-09 | 8.9034e-07 | 5.9515e-10 | 8.9094e-07
6 | BRIG | 13269 | 13 | GA | 269 | Taylor | POINT | 1171.488 | 0.00079772 | 26.0475 | 26.0475 | 0.022235 | 0.022235 | 1.898e-05 | 1.898e-05 | 1.7737e-05 | 1.7737e-05 | 210.8084 | 99.9556 | 8.4137e-08 | 1.7745e-07 | 0.00074639 | 1.1738 | 1.1738 | 0.001002 | 0.001002 | 8.553e-07 | 8.553e-07 | 7.4786e-07 | 7.4786e-07 | 124.3079 | 46.416 | 6.0162e-09 | 1.6112e-08 | 983.2565 | 1.8039e-08 | 1.1336e-07 | 1.8039e-08 | 2.3436e-07 | 7.6059e-10 | 8.2351e-09 | 7.6059e-10 | 2.0864e-08 | 1.2118e-07 | 5.1093e-09 | 1.2629e-07
6 | BRIG | 13269 | 13 | GA | 269 | Taylor | PT_FIRES_PRESCRIBED | 1171.488 | 0.00079772 | 83.5357 | 83.5357 | 0.071307 | 0.071307 | 6.0869e-05 | 6.0869e-05 | 5.6883e-05 | 5.6883e-05 | 210.8084 | 99.9556 | 2.6983e-07 | 5.6908e-07 | 0.00074639 | 22.9049 | 22.9049 | 0.019552 | 0.019552 | 1.669e-05 | 1.669e-05 | 1.4593e-05 | 1.4593e-05 | 124.3079 | 46.416 | 1.174e-07 | 3.144e-07 | 983.2565 | 5.7852e-08 | 3.6354e-07 | 5.7852e-08 | 7.5161e-07 | 1.4842e-08 | 1.607e-07 | 1.4842e-08 | 4.0712e-07 | 3.8862e-07 | 9.9701e-08 | 4.8832e-07
6 | BRIG | 13271 | 13 | GA | 271 | Telfair | NONROAD_MAR | 1134.4074 | 0.00020377 | 47.2575 | 32.7834 | 0.041658 | 0.028899 | 3.6723e-05 | 2.5475e-05 | 8.4886e-06 | 5.8887e-06 | 210.8084 | 99.9556 | 4.0267e-08 | 5.8913e-08 | 0.00033211 | 0.47432 | 0.017757 | 0.00041812 | 1.5653e-05 | 3.6858e-07 | 1.3799e-08 | 1.3886e-07 | 5.1986e-09 | 124.3079 | 46.416 | 1.1171e-09 | 1.12e-10 | 1149.7638 | 7.3829e-09 | 4.6395e-08 | 5.1217e-09 | 6.654e-08 | 1.2077e-10 | 1.3076e-09 | 4.5214e-12 | 1.2403e-10 | 4.0231e-08 | 3.5516e-11 | 4.0267e-08
6 | BRIG | 13271 | 13 | GA | 271 | Telfair | ONROAD | 1134.4074 | 0.00020377 | 296.9939 | 48.8967 | 0.26181 | 0.043103 | 0.00023079 | 3.7996e-05 | 5.3347e-05 | 8.783e-06 | 210.8084 | 99.9556 | 2.5306e-07 | 8.7869e-08 | 0.00033211 | 1.1814 | 0.49801 | 0.0010414 | 0.00043901 | 9.1804e-07 | 3.8699e-07 | 3.4587e-07 | 1.458e-07 | 124.3079 | 46.416 | 2.7823e-09 | 3.1411e-09 | 1149.7638 | 4.6398e-08 | 2.9157e-07 | 7.639e-09 | 9.9245e-08 | 3.0082e-10 | 3.257e-09 | 1.2681e-10 | 3.4784e-09 | 6.0005e-08 | 9.9607e-10 | 6.1001e-08
6 | BRIG | 13271 | 13 | GA | 271 | Telfair | NONROAD_OTHER | 1134.4074 | 0.00020377 | 96.9412 | 38.3899 | 0.085455 | 0.033841 | 7.533e-05 | 2.9832e-05 | 1.7413e-05 | 6.8958e-06 | 210.8084 | 99.9556 | 8.2601e-08 | 6.8988e-08 | 0.00033211 | 0.27856 | 0.14705 | 0.00024555 | 0.00012963 | 2.1646e-07 | 1.1427e-07 | 8.155e-08 | 4.3051e-08 | 124.3079 | 46.416 | 6.5603e-10 | 9.2751e-10 | 1149.7638 | 1.5145e-08 | 9.5171e-08 | 5.9975e-09 | 7.792e-08 | 7.0928e-11 | 7.6795e-10 | 3.7444e-11 | 1.0271e-09 | 4.7111e-08 | 2.9412e-10 | 4.7405e-08
6 | BRIG | 13271 | 13 | GA | 271 | Telfair | NONPOINT | 1134.4074 | 0.00020377 | 90.5579 | 71.6479 | 0.079828 | 0.063159 | 7.037e-05 | 5.5676e-05 | 1.6266e-05 | 1.287e-05 | 210.8084 | 99.9556 | 7.7162e-08 | 1.2875e-07 | 0.00033211 | 13.2098 | 0.79519 | 0.011645 | 0.00070097 | 1.0265e-05 | 6.1792e-07 | 3.8673e-06 | 2.328e-07 | 124.3079 | 46.416 | 3.111e-08 | 5.0155e-09 | 1149.7638 | 1.4148e-08 | 8.8904e-08 | 1.1193e-08 | 1.4542e-07 | 3.3635e-09 | 3.6418e-08 | 2.0247e-10 | 5.554e-09 | 8.7925e-08 | 1.5905e-09 | 8.9515e-08
6 | BRIG | 13271 | 13 | GA | 271 | Telfair | PT_FIRES_PRESCRIBED | 1134.4074 | 0.00020377 | 77.8723 | 77.8723 | 0.068646 | 0.068646 | 6.0512e-05 | 6.0512e-05 | 1.3988e-05 | 1.3988e-05 | 210.8084 | 99.9556 | 6.6353e-08 | 1.3994e-07 | 0.00033211 | 21.3521 | 21.3521 | 0.018822 | 0.018822 | 1.6592e-05 | 1.6592e-05 | 6.251e-06 | 6.251e-06 | 124.3079 | 46.416 | 5.0286e-08 | 1.3467e-07 | 1149.7638 | 1.2166e-08 | 7.645e-08 | 1.2166e-08 | 1.5806e-07 | 5.4368e-09 | 5.8865e-08 | 5.4368e-09 | 1.4913e-07 | 9.5563e-08 | 4.2706e-08 | 1.3827e-07
6 | BRIG | 13273 | 13 | GA | 273 | Terrell | NONROAD_MAR | 1241.9773 | 0.000188 | 0.69099 | 0.72962 | 0.00055636 | 0.00058747 | 4.4796e-07 | 4.7301e-07 | 1.046e-07 | 1.1045e-07 | 210.8084 | 99.9556 | 4.9617e-10 | 1.1049e-09 | 0.000478 | 0.0048042 | 0.00017992 | 3.8682e-06 | 1.4486e-07 | 3.1145e-09 | 1.1664e-10 | 1.849e-09 | 6.9245e-11 | 124.3079 | 46.416 | 1.4874e-11 | 1.4918e-12 | 874.4552 | 1.1961e-10 | 7.5166e-10 | 1.263e-10 | 1.6409e-09 | 2.1145e-12 | 2.2894e-11 | 7.9187e-14 | 2.1721e-12 | 7.5456e-10 | 4.7308e-13 | 7.5503e-10
6 | BRIG | 13273 | 13 | GA | 273 | Terrell | NONPOINT | 1241.9773 | 0.000188 | 108.7039 | 84.6865 | 0.087525 | 0.068187 | 7.0472e-05 | 5.4902e-05 | 1.6455e-05 | 1.2819e-05 | 210.8084 | 99.9556 | 7.8056e-08 | 1.2825e-07 | 0.000478 | 15.9876 | 2.0194 | 0.012873 | 0.001626 | 1.0365e-05 | 1.3092e-06 | 6.1531e-06 | 7.7722e-07 | 124.3079 | 46.416 | 4.9499e-08 | 1.6745e-08 | 874.4552 | 1.8817e-08 | 1.1825e-07 | 1.466e-08 | 1.9046e-07 | 7.0365e-09 | 7.6186e-08 | 8.8881e-10 | 2.438e-08 | 8.758e-08 | 5.3099e-09 | 9.289e-08
6 | BRIG | 13273 | 13 | GA | 273 | Terrell | NONROAD_OTHER | 1241.9773 | 0.000188 | 125.7597 | 47.7407 | 0.10126 | 0.038439 | 8.1529e-05 | 3.095e-05 | 1.9037e-05 | 7.2267e-06 | 210.8084 | 99.9556 | 9.0303e-08 | 7.2299e-08 | 0.000478 | 0.28566 | 0.18317 | 0.00023 | 0.00014749 | 1.8519e-07 | 1.1875e-07 | 1.0994e-07 | 7.0498e-08 | 124.3079 | 46.416 | 8.8442e-10 | 1.5188e-09 | 874.4552 | 2.177e-08 | 1.368e-07 | 8.2642e-09 | 1.0737e-07 | 1.2572e-10 | 1.3612e-09 | 8.062e-11 | 2.2114e-09 | 4.9372e-08 | 4.8164e-10 | 4.9854e-08
6 | BRIG | 13273 | 13 | GA | 273 | Terrell | ONROAD | 1241.9773 | 0.000188 | 358.3438 | 65.962 | 0.28853 | 0.05311 | 0.00023231 | 4.2763e-05 | 5.4244e-05 | 9.9849e-06 | 210.8084 | 99.9556 | 2.5731e-07 | 9.9893e-08 | 0.000478 | 1.5145 | 0.59702 | 0.0012195 | 0.0004807 | 9.8187e-07 | 3.8705e-07 | 5.8291e-07 | 2.2978e-07 | 124.3079 | 46.416 | 4.6892e-09 | 4.9504e-09 | 874.4552 | 6.2031e-08 | 3.8981e-07 | 1.1418e-08 | 1.4835e-07 | 6.6659e-10 | 7.2173e-09 | 2.6276e-10 | 7.2078e-09 | 6.8216e-08 | 1.5698e-09 | 6.9786e-08
6 | BRIG | 13273 | 13 | GA | 273 | Terrell | PT_FIRES_PRESCRIBED | 1241.9773 | 0.000188 | 309.892 | 309.892 | 0.24952 | 0.24952 | 0.0002009 | 0.0002009 | 4.6909e-05 | 4.6909e-05 | 210.8084 | 99.9556 | 2.2252e-07 | 4.693e-07 | 0.000478 | 84.9704 | 84.9704 | 0.068415 | 0.068415 | 5.5086e-05 | 5.5086e-05 | 3.2703e-05 | 3.2703e-05 | 124.3079 | 46.416 | 2.6308e-07 | 7.0456e-07 | 874.4552 | 5.3644e-08 | 3.371e-07 | 5.3644e-08 | 6.9694e-07 | 3.7398e-08 | 4.0491e-07 | 3.7398e-08 | 1.0258e-06 | 3.2048e-07 | 2.2342e-07 | 5.439e-07
6 | BRIG | 13273 | 13 | GA | 273 | Terrell | POINT | 1241.9773 | 0.000188 | 21.64 | 23.3928 | 0.017424 | 0.018835 | 1.4029e-05 | 1.5165e-05 | 3.2757e-06 | 3.541e-06 | 210.8084 | 99.9556 | 1.5539e-08 | 3.5426e-08 | 0.000478 | 0.13 | 0.14053 | 0.00010467 | 0.00011315 | 8.4278e-08 | 9.1105e-08 | 5.0033e-08 | 5.4086e-08 | 124.3079 | 46.416 | 4.0249e-10 | 1.1652e-09 | 874.4552 | 3.746e-09 | 2.354e-08 | 4.0494e-09 | 5.261e-08 | 5.7216e-11 | 6.1949e-10 | 6.1851e-11 | 1.6966e-09 | 2.4192e-08 | 3.6951e-10 | 2.4562e-08
6 | BRIG | 13275 | 13 | GA | 275 | Thomas | NONPOINT | 1284.8965 | 0.00010746 | 641.0114 | 620.7091 | 0.49888 | 0.48308 | 0.00038827 | 0.00037597 | 5.3608e-05 | 5.191e-05 | 210.8084 | 99.9556 | 2.543e-07 | 5.1933e-07 | 0.0001386 | 32.4027 | 3.0822 | 0.025218 | 0.0023988 | 1.9627e-05 | 1.8669e-06 | 3.4953e-06 | 3.3248e-07 | 124.3079 | 46.416 | 2.8118e-08 | 7.1631e-09 | 1429.9344 | 3.749e-08 | 2.3559e-07 | 3.6303e-08 | 4.7164e-07 | 2.4444e-09 | 2.6466e-08 | 2.3251e-10 | 6.378e-09 | 3.5465e-07 | 2.2715e-09 | 3.5692e-07
6 | BRIG | 13275 | 13 | GA | 275 | Thomas | NONROAD_OTHER | 1284.8965 | 0.00010746 | 280.1298 | 119.7629 | 0.21802 | 0.093208 | 0.00016968 | 7.2541e-05 | 2.3427e-05 | 1.0016e-05 | 210.8084 | 99.9556 | 1.1113e-07 | 1.002e-07 | 0.0001386 | 0.79458 | 0.45597 | 0.0006184 | 0.00035487 | 4.8129e-07 | 2.7619e-07 | 8.5713e-08 | 4.9186e-08 | 124.3079 | 46.416 | 6.8952e-10 | 1.0597e-09 | 1429.9344 | 1.6384e-08 | 1.0296e-07 | 7.0044e-09 | 9.1001e-08 | 5.9942e-11 | 6.49e-10 | 3.4398e-11 | 9.4355e-10 | 6.8428e-08 | 3.3604e-10 | 6.8764e-08
6 | BRIG | 13275 | 13 | GA | 275 | Thomas | PT_FIRES_PRESCRIBED | 1284.8965 | 0.00010746 | 1305.9778 | 1305.9778 | 1.0164 | 1.0164 | 0.00079104 | 0.00079104 | 0.00010922 | 0.00010922 | 210.8084 | 99.9556 | 5.181e-07 | 1.0927e-06 | 0.0001386 | 358.0908 | 358.0908 | 0.27869 | 0.27869 | 0.0002169 | 0.0002169 | 3.8628e-05 | 3.8628e-05 | 124.3079 | 46.416 | 3.1074e-07 | 8.3221e-07 | 1429.9344 | 7.6381e-08 | 4.7998e-07 | 7.6381e-08 | 9.9234e-07 | 2.7014e-08 | 2.9248e-07 | 2.7014e-08 | 7.41e-07 | 7.4618e-07 | 2.639e-07 | 1.0101e-06
6 | BRIG | 13275 | 13 | GA | 275 | Thomas | ONROAD | 1284.8965 | 0.00010746 | 1047.5769 | 258.3281 | 0.8153 | 0.20105 | 0.00063453 | 0.00015647 | 8.761e-05 | 2.1604e-05 | 210.8084 | 99.9556 | 4.1559e-07 | 2.1614e-07 | 0.0001386 | 5.2941 | 2.0728 | 0.0041202 | 0.0016132 | 3.2067e-06 | 1.2555e-06 | 5.7108e-07 | 2.2359e-07 | 124.3079 | 46.416 | 4.5941e-09 | 4.8171e-09 | 1429.9344 | 6.1268e-08 | 3.8501e-07 | 1.5108e-08 | 1.9629e-07 | 3.9937e-10 | 4.3241e-09 | 1.5636e-10 | 4.2892e-09 | 1.476e-07 | 1.5276e-09 | 1.4913e-07
6 | BRIG | 13275 | 13 | GA | 275 | Thomas | NONROAD_MAR | 1284.8965 | 0.00010746 | 69.6426 | 44.8863 | 0.054201 | 0.034934 | 4.2183e-05 | 2.7188e-05 | 5.8243e-06 | 3.7539e-06 | 210.8084 | 99.9556 | 2.7628e-08 | 3.7555e-08 | 0.0001386 | 0.64524 | 0.024156 | 0.00050217 | 1.88e-05 | 3.9082e-07 | 1.4631e-08 | 6.9602e-08 | 2.6057e-09 | 124.3079 | 46.416 | 5.5992e-10 | 5.6138e-11 | 1429.9344 | 4.0731e-09 | 2.5596e-08 | 2.6252e-09 | 3.4107e-08 | 4.8675e-11 | 5.2702e-10 | 1.8222e-12 | 4.9985e-11 | 2.5646e-08 | 1.7802e-11 | 2.5664e-08
6 | BRIG | 13275 | 13 | GA | 275 | Thomas | POINT | 1284.8965 | 0.00010746 | 44.7066 | 57.7576 | 0.034794 | 0.044951 | 2.7079e-05 | 3.4984e-05 | 3.7388e-06 | 4.8303e-06 | 210.8084 | 99.9556 | 1.7736e-08 | 4.8325e-08 | 0.0001386 | 4.8084 | 6.2933 | 0.0037422 | 0.0048979 | 2.9125e-06 | 3.8119e-06 | 5.1869e-07 | 6.7887e-07 | 124.3079 | 46.416 | 4.1726e-09 | 1.4626e-08 | 1429.9344 | 2.6147e-09 | 1.6431e-08 | 3.378e-09 | 4.3887e-08 | 3.6274e-10 | 3.9274e-09 | 4.7475e-10 | 1.3023e-08 | 3.3e-08 | 4.638e-09 | 3.7638e-08
6 | BRIG | 13277 | 13 | GA | 277 | Tift | ONROAD | 1210.3666 | 0.00028258 | 1819.7843 | 561.7927 | 1.5035 | 0.46415 | 0.0012422 | 0.00038348 | 0.00042486 | 0.00013116 | 210.8084 | 99.9556 | 2.0154e-06 | 1.3122e-06 | 0.00027542 | 6.805 | 3.1604 | 0.0056223 | 0.0026111 | 4.6451e-06 | 2.1573e-06 | 1.5485e-06 | 7.1914e-07 | 124.3079 | 46.416 | 1.2457e-08 | 1.5493e-08 | 696.3649 | 6.1011e-07 | 3.8339e-06 | 1.8835e-07 | 2.447e-06 | 2.2237e-09 | 2.4076e-08 | 1.0327e-09 | 2.8328e-08 | 8.9607e-07 | 4.9131e-09 | 9.0098e-07
6 | BRIG | 13277 | 13 | GA | 277 | Tift | POINT | 1210.3666 | 0.00028258 | 0 | 0 | 0 | 0 | 0 | 0 | 0 | 0 | 210.8084 | 99.9556 | 0 | 0 | 0.00027542 | 0 | 0 | 0 | 0 | 0 | 0 | 0 | 0 | 124.3079 | 46.416 | 0 | 0 | 696.3649 | 0 | 0 | 0 | 0 | 0 | 0 | 0 | 0 | 0 | 0 | 0
6 | BRIG | 13277 | 13 | GA | 277 | Tift | NONROAD_MAR | 1210.3666 | 0.00028258 | 148.1358 | 87.4946 | 0.12239 | 0.072288 | 0.00010112 | 5.9724e-05 | 3.4585e-05 | 2.0427e-05 | 210.8084 | 99.9556 | 1.6406e-07 | 2.0436e-07 | 0.00027542 | 1.6168 | 0.060527 | 0.0013358 | 5.0007e-05 | 1.1037e-06 | 4.1316e-08 | 3.6791e-07 | 1.3773e-08 | 124.3079 | 46.416 | 2.9597e-09 | 2.9673e-10 | 696.3649 | 4.9664e-08 | 3.1209e-07 | 2.9334e-08 | 3.811e-07 | 5.2833e-10 | 5.7204e-09 | 1.9778e-11 | 5.4253e-10 | 1.3956e-07 | 9.4096e-11 | 1.3965e-07
6 | BRIG | 13277 | 13 | GA | 277 | Tift | NONPOINT | 1210.3666 | 0.00028258 | 94.7279 | 77.2528 | 0.078264 | 0.063826 | 6.4661e-05 | 5.2733e-05 | 2.2116e-05 | 1.8036e-05 | 210.8084 | 99.9556 | 1.0491e-07 | 1.8044e-07 | 0.00027542 | 45.507 | 3.6463 | 0.037598 | 0.0030126 | 3.1063e-05 | 2.489e-06 | 1.0355e-05 | 8.2972e-07 | 124.3079 | 46.416 | 8.3302e-08 | 1.7876e-08 | 696.3649 | 3.1759e-08 | 1.9957e-07 | 2.59e-08 | 3.3649e-07 | 1.487e-08 | 1.61e-07 | 1.1915e-09 | 3.2684e-08 | 1.2322e-07 | 5.6686e-09 | 1.2889e-07
6 | BRIG | 13277 | 13 | GA | 277 | Tift | PT_FIRES_PRESCRIBED | 1210.3666 | 0.00028258 | 47.0468 | 47.0468 | 0.03887 | 0.03887 | 3.2114e-05 | 3.2114e-05 | 1.0984e-05 | 1.0984e-05 | 210.8084 | 99.9556 | 5.2103e-08 | 1.0989e-07 | 0.00027542 | 12.8999 | 12.8999 | 0.010658 | 0.010658 | 8.8055e-06 | 8.8055e-06 | 2.9354e-06 | 2.9354e-06 | 124.3079 | 46.416 | 2.3614e-08 | 6.3241e-08 | 696.3649 | 1.5773e-08 | 9.9119e-08 | 1.5773e-08 | 2.0492e-07 | 4.2153e-09 | 4.564e-08 | 4.2153e-09 | 1.1563e-07 | 7.5041e-08 | 2.0054e-08 | 9.5095e-08
6 | BRIG | 13277 | 13 | GA | 277 | Tift | NONROAD_OTHER | 1210.3666 | 0.00028258 | 246.5752 | 103.445 | 0.20372 | 0.085466 | 0.00016831 | 7.0612e-05 | 5.7567e-05 | 2.4151e-05 | 210.8084 | 99.9556 | 2.7308e-07 | 2.4162e-07 | 0.00027542 | 0.65254 | 0.39214 | 0.00053912 | 0.00032399 | 4.4542e-07 | 2.6768e-07 | 1.4848e-07 | 8.9232e-08 | 124.3079 | 46.416 | 1.1945e-09 | 1.9224e-09 | 696.3649 | 8.2668e-08 | 5.1949e-07 | 3.4681e-08 | 4.5058e-07 | 2.1323e-10 | 2.3087e-09 | 1.2814e-10 | 3.5149e-09 | 1.65e-07 | 6.0963e-10 | 1.6561e-07
6 | BRIG | 13279 | 13 | GA | 279 | Toombs | NONROAD_MAR | 1081.4829 | 8.3777e-06 | 14.3898 | 15.1944 | 0.013306 | 0.01405 | 1.2303e-05 | 1.2991e-05 | 1.1147e-07 | 1.177e-07 | 210.8084 | 99.9556 | 5.2878e-10 | 1.1776e-09 | 9.1363e-05 | 0.10005 | 0.0037468 | 9.251e-05 | 3.4645e-06 | 8.554e-08 | 3.2035e-09 | 8.452e-09 | 3.1653e-10 | 124.3079 | 46.416 | 6.7993e-11 | 6.8194e-12 | 955.1474 | 1.1671e-10 | 7.3339e-10 | 1.2323e-10 | 1.601e-09 | 8.8489e-12 | 9.5809e-11 | 3.3139e-13 | 9.0903e-12 | 8.0415e-10 | 2.1625e-12 | 8.0631e-10
6 | BRIG | 13279 | 13 | GA | 279 | Toombs | PT_FIRES_PRESCRIBED | 1081.4829 | 8.3777e-06 | 34.6805 | 34.6805 | 0.032068 | 0.032068 | 2.9651e-05 | 2.9651e-05 | 2.6865e-07 | 2.6865e-07 | 210.8084 | 99.9556 | 1.2744e-09 | 2.6877e-09 | 9.1363e-05 | 9.5092 | 9.5092 | 0.0087927 | 0.0087927 | 8.1302e-06 | 8.1302e-06 | 8.0333e-07 | 8.0333e-07 | 124.3079 | 46.416 | 6.4624e-09 | 1.7307e-08 | 955.1474 | 2.8127e-10 | 1.7675e-09 | 2.8127e-10 | 3.6542e-09 | 8.4105e-10 | 9.1062e-09 | 8.4105e-10 | 2.3071e-08 | 1.8354e-09 | 5.4883e-09 | 7.3237e-09
6 | BRIG | 13279 | 13 | GA | 279 | Toombs | NONROAD_OTHER | 1081.4829 | 8.3777e-06 | 92.7126 | 38.1006 | 0.085727 | 0.03523 | 7.9268e-05 | 3.2576e-05 | 7.182e-07 | 2.9515e-07 | 210.8084 | 99.9556 | 3.4069e-09 | 2.9528e-09 | 9.1363e-05 | 0.25172 | 0.14128 | 0.00023276 | 0.00013063 | 2.1522e-07 | 1.2079e-07 | 2.1265e-08 | 1.1935e-08 | 124.3079 | 46.416 | 1.7107e-10 | 2.5713e-10 | 955.1474 | 7.5193e-10 | 4.7252e-09 | 3.0901e-10 | 4.0146e-09 | 2.2264e-11 | 2.4106e-10 | 1.2496e-11 | 3.4276e-10 | 2.0164e-09 | 8.1539e-11 | 2.098e-09
6 | BRIG | 13279 | 13 | GA | 279 | Toombs | ONROAD | 1081.4829 | 8.3777e-06 | 626.1574 | 181.9625 | 0.57898 | 0.16825 | 0.00053536 | 0.00015558 | 4.8505e-06 | 1.4096e-06 | 210.8084 | 99.9556 | 2.3009e-08 | 1.4102e-08 | 9.1363e-05 | 3.0878 | 1.1968 | 0.0028551 | 0.0011066 | 2.64e-06 | 1.0232e-06 | 2.6086e-07 | 1.011e-07 | 124.3079 | 46.416 | 2.0985e-09 | 2.1782e-09 | 955.1474 | 5.0783e-09 | 3.1913e-08 | 1.4758e-09 | 1.9173e-08 | 2.731e-10 | 2.9569e-09 | 1.0585e-10 | 2.9035e-09 | 9.6301e-09 | 6.9073e-10 | 1.0321e-08
6 | BRIG | 13279 | 13 | GA | 279 | Toombs | NONPOINT | 1081.4829 | 8.3777e-06 | 88.1256 | 54.1214 | 0.081486 | 0.050044 | 7.5346e-05 | 4.6273e-05 | 6.8267e-07 | 4.1925e-07 | 210.8084 | 99.9556 | 3.2383e-09 | 4.1944e-09 | 9.1363e-05 | 22.4866 | 1.5499 | 0.020792 | 0.0014332 | 1.9226e-05 | 1.3252e-06 | 1.8997e-06 | 1.3094e-07 | 124.3079 | 46.416 | 1.5282e-08 | 2.821e-09 | 955.1474 | 7.1472e-10 | 4.4914e-09 | 4.3894e-10 | 5.7027e-09 | 1.9889e-09 | 2.1534e-08 | 1.3709e-10 | 3.7604e-09 | 2.8643e-09 | 8.9456e-10 | 3.7589e-09
6 | BRIG | 13281 | 13 | GA | 281 | Towns | NONPOINT | 966.1197 | 9.7076e-05 | 21.8712 | 21.9549 | 0.022638 | 0.022725 | 2.3432e-05 | 2.3522e-05 | 2.1976e-06 | 2.206e-06 | 210.8084 | 99.9556 | 1.0425e-08 | 2.207e-08 | 0.00010129 | 2.4069 | 2.0254 | 0.0024913 | 0.0020964 | 2.5787e-06 | 2.1699e-06 | 2.5235e-07 | 2.1234e-07 | 124.3079 | 46.416 | 2.03e-09 | 4.5748e-09 | 445.5694 | 4.9322e-09 | 3.0994e-08 | 4.951e-09 | 6.4324e-08 | 5.6635e-10 | 6.132e-09 | 4.7657e-10 | 1.3073e-08 | 1.5071e-08 | 1.4507e-09 | 1.6522e-08
6 | BRIG | 13281 | 13 | GA | 281 | Towns | NONROAD_OTHER | 966.1197 | 9.7076e-05 | 78.5385 | 43.2618 | 0.081293 | 0.044779 | 8.4143e-05 | 4.6349e-05 | 7.8916e-06 | 4.3469e-06 | 210.8084 | 99.9556 | 3.7435e-08 | 4.3489e-08 | 0.00010129 | 0.25332 | 0.14835 | 0.0002622 | 0.00015355 | 2.714e-07 | 1.5894e-07 | 2.6559e-08 | 1.5553e-08 | 124.3079 | 46.416 | 2.1365e-10 | 3.3509e-10 | 445.5694 | 1.7711e-08 | 1.113e-07 | 9.7559e-09 | 1.2675e-07 | 5.9606e-11 | 6.4537e-10 | 3.4907e-11 | 9.5752e-10 | 2.9698e-08 | 1.0626e-10 | 2.9804e-08
6 | BRIG | 13281 | 13 | GA | 281 | Towns | PT_FIRES_PRESCRIBED | 966.1197 | 9.7076e-05 | 0.25024 | 0.25024 | 0.00025902 | 0.00025902 | 2.681e-07 | 2.681e-07 | 2.5145e-08 | 2.5145e-08 | 210.8084 | 99.9556 | 1.1928e-10 | 2.5156e-10 | 0.00010129 | 0.068615 | 0.068615 | 7.1022e-05 | 7.1022e-05 | 7.3512e-08 | 7.3512e-08 | 7.1938e-09 | 7.1938e-09 | 124.3079 | 46.416 | 5.7871e-11 | 1.5499e-10 | 445.5694 | 5.6433e-11 | 3.5463e-10 | 5.6433e-11 | 7.3317e-10 | 1.6145e-11 | 1.7481e-10 | 1.6145e-11 | 4.4288e-10 | 1.7179e-10 | 4.9148e-11 | 2.2093e-10
6 | BRIG | 13281 | 13 | GA | 281 | Towns | ONROAD | 966.1197 | 9.7076e-05 | 309.0814 | 55.6069 | 0.31992 | 0.057557 | 0.00033114 | 5.9575e-05 | 3.1057e-05 | 5.5874e-06 | 210.8084 | 99.9556 | 1.4732e-07 | 5.5899e-08 | 0.00010129 | 1.1453 | 0.50498 | 0.0011855 | 0.00052269 | 1.2271e-06 | 5.4102e-07 | 1.2008e-07 | 5.2943e-08 | 124.3079 | 46.416 | 9.6599e-10 | 1.1406e-09 | 445.5694 | 6.9701e-08 | 4.38e-07 | 1.254e-08 | 1.6292e-07 | 2.695e-10 | 2.9179e-09 | 1.1882e-10 | 3.2594e-09 | 3.8173e-08 | 3.6171e-10 | 3.8534e-08
6 | BRIG | 13283 | 13 | GA | 283 | Treutlen | NONPOINT | 1071.6779 | 8.6365e-05 | 60.6803 | 53.2903 | 0.056622 | 0.049726 | 5.2835e-05 | 4.64e-05 | 4.8902e-06 | 4.2946e-06 | 210.8084 | 99.9556 | 2.3197e-08 | 4.2965e-08 | 3.0427e-05 | 4.1576 | 0.36063 | 0.0038795 | 0.00033651 | 3.6201e-06 | 3.14e-07 | 1.1804e-07 | 1.0239e-08 | 124.3079 | 46.416 | 9.496e-10 | 2.2059e-10 | 524.5143 | 9.3232e-09 | 5.8588e-08 | 8.1878e-09 | 1.0638e-07 | 2.2505e-10 | 2.4367e-09 | 1.9521e-11 | 5.3547e-10 | 2.934e-08 | 6.9952e-11 | 2.941e-08
6 | BRIG | 13283 | 13 | GA | 283 | Treutlen | PT_FIRES_PRESCRIBED | 1071.6779 | 8.6365e-05 | 43.9478 | 43.9478 | 0.041008 | 0.041008 | 3.8266e-05 | 3.8266e-05 | 3.5417e-06 | 3.5417e-06 | 210.8084 | 99.9556 | 1.6801e-08 | 3.5433e-08 | 3.0427e-05 | 12.0502 | 12.0502 | 0.011244 | 0.011244 | 1.0492e-05 | 1.0492e-05 | 3.4213e-07 | 3.4213e-07 | 124.3079 | 46.416 | 2.7523e-09 | 7.3709e-09 | 524.5143 | 6.7524e-09 | 4.2432e-08 | 6.7524e-09 | 8.7726e-08 | 6.5228e-10 | 7.0623e-09 | 6.5228e-10 | 1.7892e-08 | 2.4197e-08 | 2.3374e-09 | 2.6534e-08
6 | BRIG | 13283 | 13 | GA | 283 | Treutlen | NONROAD_OTHER | 1071.6779 | 8.6365e-05 | 38.6702 | 15.3603 | 0.036084 | 0.014333 | 3.367e-05 | 1.3374e-05 | 3.1164e-06 | 1.2379e-06 | 210.8084 | 99.9556 | 1.4783e-08 | 1.2384e-08 | 3.0427e-05 | 0.098721 | 0.060349 | 9.2118e-05 | 5.6313e-05 | 8.5957e-08 | 5.2546e-08 | 2.8029e-09 | 1.7134e-09 | 124.3079 | 46.416 | 2.2548e-11 | 3.6915e-11 | 524.5143 | 5.9415e-09 | 3.7337e-08 | 2.36e-09 | 3.0661e-08 | 5.3438e-12 | 5.7858e-11 | 3.2667e-12 | 8.9607e-11 | 8.457e-09 | 1.1706e-11 | 8.4687e-09
6 | BRIG | 13283 | 13 | GA | 283 | Treutlen | ONROAD | 1071.6779 | 8.6365e-05 | 583.9794 | 99.5825 | 0.54492 | 0.092922 | 0.00050847 | 8.6707e-05 | 4.7062e-05 | 8.0253e-06 | 210.8084 | 99.9556 | 2.2325e-07 | 8.0288e-08 | 3.0427e-05 | 1.831 | 0.94546 | 0.0017085 | 0.00088223 | 1.5942e-06 | 8.2322e-07 | 5.1984e-08 | 2.6843e-08 | 124.3079 | 46.416 | 4.1819e-10 | 5.7832e-10 | 524.5143 | 8.9725e-08 | 5.6384e-07 | 1.53e-08 | 1.9878e-07 | 9.911e-11 | 1.0731e-09 | 5.1178e-11 | 1.4038e-09 | 5.4828e-08 | 1.8339e-10 | 5.5011e-08
6 | BRIG | 13283 | 13 | GA | 283 | Treutlen | NONROAD_MAR | 1071.6779 | 8.6365e-05 | 4.7055 | 4.9686 | 0.0043908 | 0.0046363 | 4.0971e-06 | 4.3262e-06 | 3.7921e-07 | 4.0041e-07 | 210.8084 | 99.9556 | 1.7988e-09 | 4.0059e-09 | 3.0427e-05 | 0.032715 | 0.0012252 | 3.0527e-05 | 1.1433e-06 | 2.8486e-08 | 1.0668e-09 | 9.2885e-10 | 3.4786e-11 | 124.3079 | 46.416 | 7.4722e-12 | 7.4943e-13 | 524.5143 | 7.2297e-10 | 4.5432e-09 | 7.634e-10 | 9.918e-09 | 1.7709e-12 | 1.9174e-11 | 6.632e-14 | 1.8192e-12 | 2.7356e-09 | 2.3765e-13 | 2.7358e-09
6 | BRIG | 13285 | 13 | GA | 285 | Troup | NONPOINT | 1187.4488 | 0.00040619 | 93.0873 | 90.4593 | 0.078393 | 0.07618 | 6.6018e-05 | 6.4154e-05 | 3.1842e-05 | 3.0944e-05 | 210.8084 | 99.9556 | 1.5105e-07 | 3.0957e-07 | 0.00021463 | 26.4896 | 5.274 | 0.022308 | 0.0044415 | 1.8786e-05 | 3.7404e-06 | 4.7881e-06 | 9.533e-07 | 124.3079 | 46.416 | 3.8518e-08 | 2.0538e-08 | 1155.2211 | 2.7564e-08 | 1.7321e-07 | 2.6786e-08 | 3.48e-07 | 4.1447e-09 | 4.4876e-08 | 8.2521e-10 | 2.2636e-08 | 2.114e-07 | 6.5129e-09 | 2.1792e-07
6 | BRIG | 13285 | 13 | GA | 285 | Troup | NONROAD_MAR | 1187.4488 | 0.00040619 | 396.1366 | 211.9311 | 0.3336 | 0.17848 | 0.00028094 | 0.0001503 | 0.00013551 | 7.2496e-05 | 210.8084 | 99.9556 | 6.428e-07 | 7.2528e-07 | 0.00021463 | 3.9141 | 0.14652 | 0.0032962 | 0.00012339 | 2.7759e-06 | 1.0391e-07 | 7.0748e-07 | 2.6484e-08 | 124.3079 | 46.416 | 5.6913e-09 | 5.7058e-10 | 1155.2211 | 1.173e-07 | 7.3712e-07 | 6.2755e-08 | 8.1531e-07 | 6.1242e-10 | 6.6307e-09 | 2.2925e-11 | 6.2886e-10 | 4.9528e-07 | 1.8094e-10 | 4.9547e-07
6 | BRIG | 13285 | 13 | GA | 285 | Troup | PT_FIRES_PRESCRIBED | 1187.4488 | 0.00040619 | 49.249 | 49.249 | 0.041475 | 0.041475 | 3.4928e-05 | 3.4928e-05 | 1.6847e-05 | 1.6847e-05 | 210.8084 | 99.9556 | 7.9915e-08 | 1.6854e-07 | 0.00021463 | 13.5038 | 13.5038 | 0.011372 | 0.011372 | 9.5769e-06 | 9.5769e-06 | 2.4408e-06 | 2.4408e-06 | 124.3079 | 46.416 | 1.9635e-08 | 5.2586e-08 | 1155.2211 | 1.4583e-08 | 9.1641e-08 | 1.4583e-08 | 1.8946e-07 | 2.1129e-09 | 2.2876e-08 | 2.1129e-09 | 5.7958e-08 | 1.151e-07 | 1.6676e-08 | 1.3177e-07
6 | BRIG | 13285 | 13 | GA | 285 | Troup | POINT | 1187.4488 | 0.00040619 | 37.5538 | 37.7737 | 0.031626 | 0.031811 | 2.6633e-05 | 2.6789e-05 | 1.2846e-05 | 1.2921e-05 | 210.8084 | 99.9556 | 6.0937e-08 | 1.2927e-07 | 0.00021463 | 0.4191 | 0.45928 | 0.00035294 | 0.00038678 | 2.9723e-07 | 3.2572e-07 | 7.5753e-08 | 8.3015e-08 | 124.3079 | 46.416 | 6.094e-10 | 1.7885e-09 | 1155.2211 | 1.112e-08 | 6.9879e-08 | 1.1185e-08 | 1.4532e-07 | 6.5575e-11 | 7.0999e-10 | 7.1861e-11 | 1.9712e-09 | 8.8277e-08 | 5.6716e-10 | 8.8845e-08
6 | BRIG | 13285 | 13 | GA | 285 | Troup | NONROAD_OTHER | 1187.4488 | 0.00040619 | 316.6035 | 172.8477 | 0.26662 | 0.14556 | 0.00022454 | 0.00012258 | 0.0001083 | 5.9126e-05 | 210.8084 | 99.9556 | 5.1374e-07 | 5.9153e-07 | 0.00021463 | 0.92744 | 0.53024 | 0.00078104 | 0.00044654 | 6.5774e-07 | 3.7605e-07 | 1.6764e-07 | 9.5843e-08 | 124.3079 | 46.416 | 1.3486e-09 | 2.0649e-09 | 1155.2211 | 9.3749e-08 | 5.8913e-07 | 5.1182e-08 | 6.6495e-07 | 1.4511e-10 | 1.5712e-09 | 8.2965e-11 | 2.2758e-09 | 4.0395e-07 | 6.5479e-10 | 4.046e-07
6 | BRIG | 13285 | 13 | GA | 285 | Troup | ONROAD | 1187.4488 | 0.00040619 | 2834.7026 | 581.0717 | 2.3872 | 0.48934 | 0.0020104 | 0.0004121 | 0.00096967 | 0.00019877 | 210.8084 | 99.9556 | 4.5998e-06 | 1.9886e-06 | 0.00021463 | 10.0804 | 4.721 | 0.0084891 | 0.0039758 | 7.149e-06 | 3.3482e-06 | 1.8221e-06 | 8.5334e-07 | 124.3079 | 46.416 | 1.4658e-08 | 1.8385e-08 | 1155.2211 | 8.3938e-07 | 5.2747e-06 | 1.7206e-07 | 2.2354e-06 | 1.5772e-09 | 1.7077e-08 | 7.3868e-10 | 2.0262e-08 | 1.358e-06 | 5.83e-09 | 1.3638e-06
6 | BRIG | 13287 | 13 | GA | 287 | Turner | NONROAD_OTHER | 1194.7159 | 6.0145e-05 | 115.5926 | 47.7575 | 0.096753 | 0.039974 | 8.0984e-05 | 3.3459e-05 | 5.8192e-06 | 2.4042e-06 | 210.8084 | 99.9556 | 2.7604e-08 | 2.4053e-08 | 0.00010322 | 0.2668 | 0.17081 | 0.00022332 | 0.00014297 | 1.8692e-07 | 1.1967e-07 | 2.3051e-08 | 1.4758e-08 | 124.3079 | 46.416 | 1.8544e-10 | 3.1794e-10 | 750.9124 | 7.7496e-09 | 4.8699e-08 | 3.2018e-09 | 4.1597e-08 | 3.0698e-11 | 3.3237e-10 | 1.9653e-11 | 5.3909e-10 | 1.6426e-08 | 1.0082e-10 | 1.6526e-08
6 | BRIG | 13287 | 13 | GA | 287 | Turner | PT_FIRES_PRESCRIBED | 1194.7159 | 6.0145e-05 | 59.6949 | 59.6949 | 0.049966 | 0.049966 | 4.1822e-05 | 4.1822e-05 | 3.0052e-06 | 3.0052e-06 | 210.8084 | 99.9556 | 1.4256e-08 | 3.0065e-08 | 0.00010322 | 16.368 | 16.368 | 0.0137 | 0.0137 | 1.1467e-05 | 1.1467e-05 | 1.4141e-06 | 1.4141e-06 | 124.3079 | 46.416 | 1.1376e-08 | 3.0467e-08 | 750.9124 | 4.0021e-09 | 2.5149e-08 | 4.0021e-09 | 5.1995e-08 | 1.8832e-09 | 2.039e-08 | 1.8832e-09 | 5.1658e-08 | 2.0531e-08 | 9.6613e-09 | 3.0193e-08
6 | BRIG | 13287 | 13 | GA | 287 | Turner | NONPOINT | 1194.7159 | 6.0145e-05 | 79.6433 | 52.5866 | 0.066663 | 0.044016 | 5.5798e-05 | 3.6842e-05 | 4.0095e-06 | 2.6474e-06 | 210.8084 | 99.9556 | 1.9019e-08 | 2.6485e-08 | 0.00010322 | 19.6867 | 0.84918 | 0.016478 | 0.00071078 | 1.3793e-05 | 5.9493e-07 | 1.7009e-06 | 7.3366e-08 | 124.3079 | 46.416 | 1.3683e-08 | 1.5806e-09 | 750.9124 | 5.3394e-09 | 3.3553e-08 | 3.5255e-09 | 4.5803e-08 | 2.2651e-09 | 2.4524e-08 | 9.7703e-11 | 2.6801e-09 | 1.8087e-08 | 5.0123e-10 | 1.8588e-08
6 | BRIG | 13287 | 13 | GA | 287 | Turner | ONROAD | 1194.7159 | 6.0145e-05 | 1122.0901 | 298.9575 | 0.93921 | 0.25023 | 0.00078614 | 0.00020945 | 5.6489e-05 | 1.505e-05 | 210.8084 | 99.9556 | 2.6796e-07 | 1.5057e-07 | 0.00010322 | 3.0487 | 1.6386 | 0.0025518 | 0.0013716 | 2.1359e-06 | 1.148e-06 | 2.634e-07 | 1.4157e-07 | 124.3079 | 46.416 | 2.1189e-09 | 3.0501e-09 | 750.9124 | 7.5227e-08 | 4.7273e-07 | 2.0043e-08 | 2.6039e-07 | 3.5077e-10 | 3.7979e-09 | 1.8853e-10 | 5.1716e-09 | 1.0282e-07 | 9.6722e-10 | 1.0379e-07
6 | BRIG | 13287 | 13 | GA | 287 | Turner | NONROAD_MAR | 1194.7159 | 6.0145e-05 | 223.5292 | 126.1537 | 0.1871 | 0.10559 | 0.0001566 | 8.8383e-05 | 1.1253e-05 | 6.3509e-06 | 210.8084 | 99.9556 | 5.338e-08 | 6.3537e-08 | 0.00010322 | 2.3296 | 0.087208 | 0.0019499 | 7.2995e-05 | 1.6321e-06 | 6.1098e-08 | 2.0127e-07 | 7.5345e-09 | 124.3079 | 46.416 | 1.6191e-09 | 1.6233e-10 | 750.9124 | 1.4986e-08 | 9.4172e-08 | 8.4576e-09 | 1.0988e-07 | 2.6803e-10 | 2.902e-09 | 1.0034e-11 | 2.7523e-10 | 4.3389e-08 | 5.1475e-11 | 4.344e-08
6 | BRIG | 13289 | 13 | GA | 289 | Twiggs | POINT | 1104.8337 | 0.00023415 | 53.36 | 53.4356 | 0.048297 | 0.048365 | 4.3714e-05 | 4.3776e-05 | 1.1309e-05 | 1.1325e-05 | 210.8084 | 99.9556 | 5.3644e-08 | 1.133e-07 | 0.0005701 | 0.1293 | 0.12967 | 0.00011703 | 0.00011737 | 1.0593e-07 | 1.0623e-07 | 6.672e-08 | 6.6911e-08 | 124.3079 | 46.416 | 5.3673e-10 | 1.4416e-09 | 939.7434 | 1.2034e-08 | 7.562e-08 | 1.2051e-08 | 1.5656e-07 | 7.0998e-11 | 7.687e-10 | 7.1202e-11 | 1.9531e-09 | 7.7368e-08 | 4.5713e-10 | 7.7826e-08
6 | BRIG | 13289 | 13 | GA | 289 | Twiggs | NONROAD_MAR | 1104.8337 | 0.00023415 | 37.7592 | 24.9914 | 0.034176 | 0.02262 | 3.0933e-05 | 2.0474e-05 | 8.0022e-06 | 5.2964e-06 | 210.8084 | 99.9556 | 3.796e-08 | 5.2987e-08 | 0.0005701 | 0.38923 | 0.014571 | 0.00035229 | 1.3189e-05 | 3.1887e-07 | 1.1937e-08 | 2.0084e-07 | 7.5189e-09 | 124.3079 | 46.416 | 1.6157e-09 | 1.6199e-10 | 939.7434 | 8.5154e-09 | 5.3511e-08 | 5.636e-09 | 7.3223e-08 | 2.1372e-10 | 2.314e-09 | 8.0011e-12 | 2.1947e-10 | 3.6185e-08 | 5.1369e-11 | 3.6236e-08
6 | BRIG | 13289 | 13 | GA | 289 | Twiggs | ONROAD | 1104.8337 | 0.00023415 | 944.9693 | 160.6006 | 0.8553 | 0.14536 | 0.00077415 | 0.00013157 | 0.00020027 | 3.4036e-05 | 210.8084 | 99.9556 | 9.4999e-07 | 3.4051e-07 | 0.0005701 | 3.0064 | 1.5323 | 0.0027211 | 0.0013869 | 2.4629e-06 | 1.2553e-06 | 1.5513e-06 | 7.9068e-07 | 124.3079 | 46.416 | 1.248e-08 | 1.7035e-08 | 939.7434 | 2.1311e-07 | 1.3392e-06 | 3.6218e-08 | 4.7055e-07 | 1.6508e-09 | 1.7873e-08 | 8.4138e-10 | 2.308e-08 | 2.3253e-07 | 5.4019e-09 | 2.3793e-07
6 | BRIG | 13289 | 13 | GA | 289 | Twiggs | PT_FIRES_PRESCRIBED | 1104.8337 | 0.00023415 | 59.4574 | 59.4574 | 0.053816 | 0.053816 | 4.8709e-05 | 4.8709e-05 | 1.2601e-05 | 1.2601e-05 | 210.8084 | 99.9556 | 5.9773e-08 | 1.2606e-07 | 0.0005701 | 16.3028 | 16.3028 | 0.014756 | 0.014756 | 1.3356e-05 | 1.3356e-05 | 8.4124e-06 | 8.4124e-06 | 124.3079 | 46.416 | 6.7674e-08 | 1.8124e-07 | 939.7434 | 1.3409e-08 | 8.4261e-08 | 1.3409e-08 | 1.7421e-07 | 8.9518e-09 | 9.6922e-08 | 8.9518e-09 | 2.4555e-07 | 8.6087e-08 | 5.7473e-08 | 1.4356e-07
6 | BRIG | 13289 | 13 | GA | 289 | Twiggs | NONPOINT | 1104.8337 | 0.00023415 | 55.9625 | 51.1674 | 0.050652 | 0.046312 | 4.5846e-05 | 4.1918e-05 | 1.186e-05 | 1.0844e-05 | 210.8084 | 99.9556 | 5.626e-08 | 1.0849e-07 | 0.0005701 | 2.9752 | 0.68993 | 0.0026929 | 0.00062447 | 2.4374e-06 | 5.6521e-07 | 1.5352e-06 | 3.5601e-07 | 124.3079 | 46.416 | 1.235e-08 | 7.67e-09 | 939.7434 | 1.2621e-08 | 7.9308e-08 | 1.1539e-08 | 1.4992e-07 | 1.6337e-09 | 1.7688e-08 | 3.7884e-10 | 1.0392e-08 | 7.4084e-08 | 2.4322e-09 | 7.6517e-08
6 | BRIG | 13289 | 13 | GA | 289 | Twiggs | NONROAD_OTHER | 1104.8337 | 0.00023415 | 41.3534 | 19.9968 | 0.03743 | 0.018099 | 3.3878e-05 | 1.6382e-05 | 8.764e-06 | 4.2379e-06 | 210.8084 | 99.9556 | 4.1573e-08 | 4.2398e-08 | 0.0005701 | 0.13534 | 0.072228 | 0.0001225 | 6.5375e-05 | 1.1087e-07 | 5.9171e-08 | 6.9835e-08 | 3.727e-08 | 124.3079 | 46.416 | 5.6179e-10 | 8.0296e-10 | 939.7434 | 9.3259e-09 | 5.8605e-08 | 4.5096e-09 | 5.8589e-08 | 7.4313e-11 | 8.046e-10 | 3.966e-11 | 1.0879e-09 | 2.8953e-08 | 2.5463e-10 | 2.9208e-08
6 | BRIG | 13291 | 13 | GA | 291 | Union | PT_FIRES_PRESCRIBED | 990.4397 | 0.00020648 | 30.4332 | 30.4332 | 0.030727 | 0.030727 | 3.1024e-05 | 3.1024e-05 | 6.3446e-06 | 6.3446e-06 | 210.8084 | 99.9556 | 3.0097e-08 | 6.3474e-08 | 0.0002292 | 8.3446 | 8.3446 | 0.0084252 | 0.0084252 | 8.5065e-06 | 8.5065e-06 | 1.931e-06 | 1.931e-06 | 124.3079 | 46.416 | 1.5534e-08 | 4.1602e-08 | 852.2451 | 7.4446e-09 | 4.6782e-08 | 7.4446e-09 | 9.672e-08 | 2.2658e-09 | 2.4532e-08 | 2.2658e-09 | 6.2152e-08 | 4.3346e-08 | 1.3193e-08 | 5.6539e-08
6 | BRIG | 13291 | 13 | GA | 291 | Union | NONROAD_OTHER | 990.4397 | 0.00020648 | 121.8783 | 57.3465 | 0.12305 | 0.0579 | 0.00012424 | 5.8459e-05 | 2.5409e-05 | 1.1955e-05 | 210.8084 | 99.9556 | 1.2053e-07 | 1.1961e-07 | 0.0002292 | 0.3414 | 0.21143 | 0.0003447 | 0.00021347 | 3.4803e-07 | 2.1553e-07 | 7.9004e-08 | 4.8926e-08 | 124.3079 | 46.416 | 6.3555e-10 | 1.0541e-09 | 852.2451 | 2.9814e-08 | 1.8735e-07 | 1.4028e-08 | 1.8225e-07 | 9.2701e-11 | 1.0037e-09 | 5.7408e-11 | 1.5747e-09 | 8.1679e-08 | 3.3426e-10 | 8.2013e-08
6 | BRIG | 13291 | 13 | GA | 291 | Union | NONPOINT | 990.4397 | 0.00020648 | 46.6335 | 46.7466 | 0.047084 | 0.047198 | 4.7538e-05 | 4.7653e-05 | 9.722e-06 | 9.7456e-06 | 210.8084 | 99.9556 | 4.6118e-08 | 9.7499e-08 | 0.0002292 | 3.3268 | 2.366 | 0.0033589 | 0.0023888 | 3.3913e-06 | 2.4119e-06 | 7.6985e-07 | 5.4751e-07 | 124.3079 | 46.416 | 6.1931e-09 | 1.1796e-08 | 852.2451 | 1.1408e-08 | 7.1686e-08 | 1.1435e-08 | 1.4857e-07 | 9.0332e-10 | 9.7804e-09 | 6.4244e-10 | 1.7622e-08 | 6.6581e-08 | 3.7406e-09 | 7.0322e-08
6 | BRIG | 13291 | 13 | GA | 291 | Union | ONROAD | 990.4397 | 0.00020648 | 547.6813 | 101.8487 | 0.55297 | 0.10283 | 0.00055831 | 0.00010382 | 0.00011418 | 2.1233e-05 | 210.8084 | 99.9556 | 5.4162e-07 | 2.1243e-07 | 0.0002292 | 2.0556 | 0.94898 | 0.0020754 | 0.00095814 | 2.0954e-06 | 9.6738e-07 | 4.7567e-07 | 2.196e-07 | 124.3079 | 46.416 | 3.8266e-09 | 4.7312e-09 | 852.2451 | 1.3397e-07 | 8.419e-07 | 2.4914e-08 | 3.2369e-07 | 5.5814e-10 | 6.0431e-09 | 2.5767e-10 | 7.0681e-09 | 1.4506e-07 | 1.5003e-09 | 1.4656e-07
6 | BRIG | 13293 | 13 | GA | 293 | Upson | PT_FIRES_PRESCRIBED | 1147.2083 | 0.00028343 | 66.6756 | 66.6756 | 0.05812 | 0.05812 | 5.0662e-05 | 5.0662e-05 | 1.6473e-05 | 1.6473e-05 | 210.8084 | 99.9556 | 7.8142e-08 | 1.648e-07 | 0.0005276 | 18.282 | 18.282 | 0.015936 | 0.015936 | 1.3891e-05 | 1.3891e-05 | 8.4079e-06 | 8.4079e-06 | 124.3079 | 46.416 | 6.7638e-08 | 1.8114e-07 | 848.4549 | 1.9415e-08 | 1.2201e-07 | 1.9415e-08 | 2.5224e-07 | 9.9096e-09 | 1.0729e-07 | 9.9096e-09 | 2.7183e-07 | 1.1254e-07 | 5.7442e-08 | 1.6998e-07
6 | BRIG | 13293 | 13 | GA | 293 | Upson | NONROAD_OTHER | 1147.2083 | 0.00028343 | 68.5614 | 30.3142 | 0.059764 | 0.026424 | 5.2095e-05 | 2.3034e-05 | 1.6939e-05 | 7.4895e-06 | 210.8084 | 99.9556 | 8.0352e-08 | 7.4928e-08 | 0.0005276 | 0.20011 | 0.11068 | 0.00017443 | 9.6474e-05 | 1.5205e-07 | 8.4095e-08 | 9.2028e-08 | 5.09e-08 | 124.3079 | 46.416 | 7.4033e-10 | 1.0966e-09 | 848.4549 | 1.9964e-08 | 1.2546e-07 | 8.8272e-09 | 1.1468e-07 | 1.0847e-10 | 1.1744e-09 | 5.9991e-11 | 1.6456e-09 | 5.1168e-08 | 3.4774e-10 | 5.1515e-08
6 | BRIG | 13293 | 13 | GA | 293 | Upson | ONROAD | 1147.2083 | 0.00028343 | 593.5553 | 101.0893 | 0.51739 | 0.088118 | 0.000451 | 7.6811e-05 | 0.00014665 | 2.4975e-05 | 210.8084 | 99.9556 | 6.9563e-07 | 2.4986e-07 | 0.0005276 | 2.5623 | 0.96539 | 0.0022335 | 0.00084151 | 1.9469e-06 | 7.3353e-07 | 1.1784e-06 | 4.4398e-07 | 124.3079 | 46.416 | 9.4797e-09 | 9.5653e-09 | 848.4549 | 1.7284e-07 | 1.0861e-06 | 2.9436e-08 | 3.8244e-07 | 1.3889e-09 | 1.5038e-08 | 5.2328e-10 | 1.4354e-08 | 1.7063e-07 | 3.0333e-09 | 1.7366e-07
6 | BRIG | 13293 | 13 | GA | 293 | Upson | POINT | 1147.2083 | 0.00028343 | 329.65 | 246.5417 | 0.28735 | 0.21491 | 0.00025048 | 0.00018733 | 8.1444e-05 | 6.0911e-05 | 210.8084 | 99.9556 | 3.8634e-07 | 6.0938e-07 | 0.0005276 | 2.0686 | 3.7157 | 0.0018032 | 0.0032389 | 1.5718e-06 | 2.8233e-06 | 9.5135e-07 | 1.7089e-06 | 124.3079 | 46.416 | 7.6531e-09 | 3.6816e-08 | 848.4549 | 9.5991e-08 | 6.0321e-07 | 7.1791e-08 | 9.327e-07 | 1.1213e-09 | 1.214e-08 | 2.0141e-09 | 5.5247e-08 | 4.1614e-07 | 1.1675e-08 | 4.2782e-07
6 | BRIG | 13293 | 13 | GA | 293 | Upson | NONPOINT | 1147.2083 | 0.00028343 | 92.3787 | 89.3527 | 0.080525 | 0.077887 | 7.0192e-05 | 6.7893e-05 | 2.2823e-05 | 2.2076e-05 | 210.8084 | 99.9556 | 1.0827e-07 | 2.2086e-07 | 0.0005276 | 16.3646 | 1.8027 | 0.014265 | 0.0015714 | 1.2434e-05 | 1.3698e-06 | 7.526e-06 | 8.2907e-07 | 124.3079 | 46.416 | 6.0544e-08 | 1.7862e-08 | 848.4549 | 2.69e-08 | 1.6904e-07 | 2.6019e-08 | 3.3803e-07 | 8.8703e-09 | 9.604e-08 | 9.7716e-10 | 2.6804e-08 | 1.5082e-07 | 5.6642e-09 | 1.5648e-07
6 | BRIG | 13293 | 13 | GA | 293 | Upson | NONROAD_MAR | 1147.2083 | 0.00028343 | 0.3054 | 0.16339 | 0.00026621 | 0.00014242 | 2.3205e-07 | 1.2415e-07 | 7.5454e-08 | 4.0367e-08 | 210.8084 | 99.9556 | 3.5793e-10 | 4.0385e-10 | 0.0005276 | 0.0034781 | 0.0001302 | 3.0318e-06 | 1.1349e-07 | 2.6427e-09 | 9.8929e-11 | 1.5996e-09 | 5.9879e-11 | 124.3079 | 46.416 | 1.2868e-11 | 1.29e-12 | 848.4549 | 8.8931e-11 | 5.5885e-10 | 4.7577e-11 | 6.1813e-10 | 1.8853e-12 | 2.0412e-11 | 7.0574e-14 | 1.9359e-12 | 2.7579e-10 | 4.0909e-13 | 2.762e-10
6 | BRIG | 13295 | 13 | GA | 295 | Walker | PT_FIRES_PRESCRIBED | 1097.091 | 0.00019662 | 25.6023 | 25.6023 | 0.023337 | 0.023337 | 2.1271e-05 | 2.1271e-05 | 4.5883e-06 | 4.5883e-06 | 210.8084 | 99.9556 | 2.1765e-08 | 4.5904e-08 | 0.00027395 | 7.02 | 7.02 | 0.0063987 | 0.0063987 | 5.8324e-06 | 5.8324e-06 | 1.753e-06 | 1.753e-06 | 124.3079 | 46.416 | 1.4102e-08 | 3.7766e-08 | 1157.6946 | 3.9633e-09 | 2.4906e-08 | 3.9633e-09 | 5.1492e-08 | 1.5142e-09 | 1.6394e-08 | 1.5142e-09 | 4.1535e-08 | 3.1347e-08 | 1.1976e-08 | 4.3323e-08
6 | BRIG | 13295 | 13 | GA | 295 | Walker | NONROAD_MAR | 1097.091 | 0.00019662 | 2.4724 | 2.6106 | 0.0022536 | 0.0023796 | 2.0541e-06 | 2.169e-06 | 4.4309e-07 | 4.6786e-07 | 210.8084 | 99.9556 | 2.1019e-09 | 4.6807e-09 | 0.00027395 | 0.01719 | 0.00064375 | 1.5668e-05 | 5.8678e-07 | 1.4282e-08 | 5.3485e-10 | 4.2924e-09 | 1.6075e-10 | 124.3079 | 46.416 | 3.4531e-11 | 3.4633e-12 | 1157.6946 | 3.8273e-10 | 2.4051e-09 | 4.0413e-10 | 5.2505e-09 | 3.7077e-12 | 4.0144e-11 | 1.3885e-13 | 3.8089e-12 | 3.1964e-09 | 1.0982e-12 | 3.1975e-09
6 | BRIG | 13295 | 13 | GA | 295 | Walker | ONROAD | 1097.091 | 0.00019662 | 1252.1505 | 203.9439 | 1.1413 | 0.1859 | 0.0010403 | 0.00016944 | 0.0002244 | 3.655e-05 | 210.8084 | 99.9556 | 1.0645e-06 | 3.6566e-07 | 0.00027395 | 5.6482 | 2.0756 | 0.0051483 | 0.001892 | 4.6927e-06 | 1.7245e-06 | 1.4104e-06 | 5.1831e-07 | 124.3079 | 46.416 | 1.1346e-08 | 1.1167e-08 | 1157.6946 | 1.9384e-07 | 1.2181e-06 | 3.1571e-08 | 4.1017e-07 | 1.2183e-09 | 1.3191e-08 | 4.4771e-10 | 1.2281e-08 | 2.4971e-07 | 3.5411e-09 | 2.5325e-07
6 | BRIG | 13295 | 13 | GA | 295 | Walker | NONROAD_OTHER | 1097.091 | 0.00019662 | 160.3135 | 64.7945 | 0.14613 | 0.05906 | 0.00013319 | 5.3833e-05 | 2.8731e-05 | 1.1612e-05 | 210.8084 | 99.9556 | 1.3629e-07 | 1.1617e-07 | 0.00027395 | 0.4542 | 0.25118 | 0.00041401 | 0.00022895 | 3.7737e-07 | 2.0869e-07 | 1.1342e-07 | 6.2721e-08 | 124.3079 | 46.416 | 9.1241e-10 | 1.3513e-09 | 1157.6946 | 2.4817e-08 | 1.5595e-07 | 1.003e-08 | 1.3032e-07 | 9.797e-11 | 1.0607e-09 | 5.4178e-11 | 1.4861e-09 | 7.9334e-08 | 4.2851e-10 | 7.9762e-08
6 | BRIG | 13295 | 13 | GA | 295 | Walker | NONPOINT | 1097.091 | 0.00019662 | 98.8694 | 97.322 | 0.09012 | 0.088709 | 8.2144e-05 | 8.0859e-05 | 1.7719e-05 | 1.7442e-05 | 210.8084 | 99.9556 | 8.4052e-08 | 1.7449e-07 | 0.00027395 | 42.3541 | 7.4011 | 0.038606 | 0.0067461 | 3.5189e-05 | 6.1491e-06 | 1.0576e-05 | 1.8481e-06 | 124.3079 | 46.416 | 8.5081e-08 | 3.9817e-08 | 1157.6946 | 1.5305e-08 | 9.618e-08 | 1.5066e-08 | 1.9573e-07 | 9.1356e-09 | 9.8913e-08 | 1.5964e-09 | 4.379e-08 | 1.1916e-07 | 1.2626e-08 | 1.3179e-07
6 | BRIG | 13295 | 13 | GA | 295 | Walker | POINT | 1097.091 | 0.00019662 | 44.98 | 7.4774 | 0.040999 | 0.0068157 | 3.7371e-05 | 6.2125e-06 | 8.0611e-06 | 1.3401e-06 | 210.8084 | 99.9556 | 3.8239e-08 | 1.3407e-08 | 0.00027395 | 220 | 0 | 0.20053 | 0 | 0.00018278 | 0 | 5.4936e-05 | 0 | 124.3079 | 46.416 | 4.4194e-07 | 0 | 1157.6946 | 6.9631e-09 | 4.3756e-08 | 1.1575e-09 | 1.5039e-08 | 4.7453e-08 | 5.1378e-07 | 0 | 0 | 9.1552e-09 | 0 | 9.1552e-09
6 | BRIG | 13297 | 13 | GA | 297 | Walton | ONROAD | 1041.8558 | 0.00019247 | 1641.6302 | 318.3991 | 1.5757 | 0.30561 | 0.0015124 | 0.00029333 | 0.00030327 | 5.882e-05 | 210.8084 | 99.9556 | 1.4386e-06 | 5.8846e-07 | 0.00028777 | 6.9223 | 2.7709 | 0.0066442 | 0.0026596 | 6.3772e-06 | 2.5527e-06 | 1.912e-06 | 7.6534e-07 | 124.3079 | 46.416 | 1.5381e-08 | 1.6489e-08 | 854.6723 | 3.5484e-07 | 2.2298e-06 | 6.8822e-08 | 8.9413e-07 | 2.2371e-09 | 2.4221e-08 | 8.9548e-10 | 2.4564e-08 | 4.0186e-07 | 5.2288e-09 | 4.0708e-07
6 | BRIG | 13297 | 13 | GA | 297 | Walton | PT_FIRES_PRESCRIBED | 1041.8558 | 0.00019247 | 11.4925 | 11.4925 | 0.011031 | 0.011031 | 1.0588e-05 | 1.0588e-05 | 2.1231e-06 | 2.1231e-06 | 210.8084 | 99.9556 | 1.0071e-08 | 2.124e-08 | 0.00028777 | 3.1512 | 3.1512 | 0.0030246 | 0.0030246 | 2.9031e-06 | 2.9031e-06 | 8.7038e-07 | 8.7038e-07 | 124.3079 | 46.416 | 7.0018e-09 | 1.8752e-08 | 854.6723 | 2.4841e-09 | 1.561e-08 | 2.4841e-09 | 3.2273e-08 | 1.0184e-09 | 1.1026e-08 | 1.0184e-09 | 2.7935e-08 | 1.4505e-08 | 5.9463e-09 | 2.0451e-08
6 | BRIG | 13297 | 13 | GA | 297 | Walton | NONROAD_MAR | 1041.8558 | 0.00019247 | 24.7724 | 17.2595 | 0.023777 | 0.016566 | 2.2822e-05 | 1.5901e-05 | 4.5764e-06 | 3.1885e-06 | 210.8084 | 99.9556 | 2.1709e-08 | 3.1899e-08 | 0.00028777 | 0.22225 | 0.0083205 | 0.00021332 | 7.9863e-06 | 2.0475e-07 | 7.6654e-09 | 6.1386e-08 | 2.2982e-09 | 124.3079 | 46.416 | 4.9382e-10 | 4.9513e-11 | 854.6723 | 5.3546e-09 | 3.3648e-08 | 3.7306e-09 | 4.8468e-08 | 7.1824e-11 | 7.7765e-10 | 2.689e-12 | 7.376e-11 | 2.1783e-08 | 1.5701e-11 | 2.1799e-08
6 | BRIG | 13297 | 13 | GA | 297 | Walton | NONPOINT | 1041.8558 | 0.00019247 | 87.2982 | 85.3287 | 0.083791 | 0.081901 | 8.0425e-05 | 7.861e-05 | 1.6127e-05 | 1.5763e-05 | 210.8084 | 99.9556 | 7.6502e-08 | 1.577e-07 | 0.00028777 | 11.0773 | 3.8582 | 0.010632 | 0.0037032 | 1.0205e-05 | 3.5544e-06 | 3.0596e-06 | 1.0657e-06 | 124.3079 | 46.416 | 2.4613e-08 | 2.2959e-08 | 854.6723 | 1.8869e-08 | 1.1858e-07 | 1.8444e-08 | 2.3962e-07 | 3.5799e-09 | 3.876e-08 | 1.2469e-09 | 3.4202e-08 | 1.0769e-07 | 7.2805e-09 | 1.1497e-07
6 | BRIG | 13297 | 13 | GA | 297 | Walton | POINT | 1041.8558 | 0.00019247 | 350.31 | 161.4306 | 0.33624 | 0.15495 | 0.00032273 | 0.00014872 | 6.4715e-05 | 2.9822e-05 | 210.8084 | 99.9556 | 3.0699e-07 | 2.9835e-07 | 0.00028777 | 0.94 | 4.1125 | 0.00090224 | 0.0039473 | 8.6599e-07 | 3.7887e-06 | 2.5963e-07 | 1.1359e-06 | 124.3079 | 46.416 | 2.0886e-09 | 2.4472e-08 | 854.6723 | 7.5719e-08 | 4.7583e-07 | 3.4893e-08 | 4.5333e-07 | 3.0378e-10 | 3.2891e-09 | 1.329e-09 | 3.6457e-08 | 2.0374e-07 | 7.7604e-09 | 2.115e-07
6 | BRIG | 13297 | 13 | GA | 297 | Walton | NONROAD_OTHER | 1041.8558 | 0.00019247 | 403.067 | 164.6625 | 0.38687 | 0.15805 | 0.00037133 | 0.0001517 | 7.4461e-05 | 3.0419e-05 | 210.8084 | 99.9556 | 3.5322e-07 | 3.0433e-07 | 0.00028777 | 1.1312 | 0.68448 | 0.0010857 | 0.00065698 | 1.0421e-06 | 6.3059e-07 | 3.1243e-07 | 1.8906e-07 | 124.3079 | 46.416 | 2.5134e-09 | 4.0731e-09 | 854.6723 | 8.7123e-08 | 5.4749e-07 | 3.5592e-08 | 4.6241e-07 | 3.6556e-10 | 3.958e-09 | 2.2121e-10 | 6.0678e-09 | 2.0782e-07 | 1.2916e-09 | 2.0911e-07
6 | BRIG | 13299 | 13 | GA | 299 | Ware | PT_FIRES_PRESCRIBED | 1181.0517 | 0.00040885 | 125.6237 | 125.6237 | 0.10637 | 0.10637 | 9.006e-05 | 9.006e-05 | 4.3488e-05 | 4.3488e-05 | 210.8084 | 99.9556 | 2.0629e-07 | 4.3507e-07 | 0.00067106 | 34.4452 | 34.4452 | 0.029165 | 0.029165 | 2.4694e-05 | 2.4694e-05 | 1.9571e-05 | 1.9571e-05 | 124.3079 | 46.416 | 1.5744e-07 | 4.2165e-07 | 2347.1457 | 1.8528e-08 | 1.1643e-07 | 1.8528e-08 | 2.4071e-07 | 8.3383e-09 | 9.028e-08 | 8.3383e-09 | 2.2873e-07 | 2.9711e-07 | 1.3371e-07 | 4.3082e-07
6 | BRIG | 13299 | 13 | GA | 299 | Ware | NONROAD_OTHER | 1181.0517 | 0.00040885 | 163.7894 | 69.1625 | 0.13868 | 0.05856 | 0.00011742 | 4.9583e-05 | 5.67e-05 | 2.3942e-05 | 210.8084 | 99.9556 | 2.6896e-07 | 2.3953e-07 | 0.00067106 | 0.48456 | 0.27352 | 0.00041028 | 0.00023159 | 3.4738e-07 | 1.9609e-07 | 2.7532e-07 | 1.5541e-07 | 124.3079 | 46.416 | 2.2148e-09 | 3.3482e-09 | 2347.1457 | 2.4157e-08 | 1.518e-07 | 1.0201e-08 | 1.3253e-07 | 1.173e-10 | 1.27e-09 | 6.6213e-11 | 1.8163e-09 | 1.6357e-07 | 1.0618e-09 | 1.6463e-07
6 | BRIG | 13299 | 13 | GA | 299 | Ware | ONROAD | 1181.0517 | 0.00040885 | 925.3498 | 141.5002 | 0.7835 | 0.11981 | 0.00066339 | 0.00010144 | 0.00032033 | 4.8984e-05 | 210.8084 | 99.9556 | 1.5195e-06 | 4.9006e-07 | 0.00067106 | 4.5217 | 1.6377 | 0.0038285 | 0.0013867 | 3.2416e-06 | 1.1741e-06 | 2.5692e-06 | 9.3054e-07 | 124.3079 | 46.416 | 2.0668e-08 | 2.0048e-08 | 2347.1457 | 1.3648e-07 | 8.5764e-07 | 2.087e-08 | 2.7114e-07 | 1.0946e-09 | 1.1851e-08 | 3.9646e-10 | 1.0875e-08 | 3.3465e-07 | 6.3574e-09 | 3.4101e-07
6 | BRIG | 13299 | 13 | GA | 299 | Ware | NONROAD_MAR | 1181.0517 | 0.00040885 | 851.2733 | 461.0328 | 0.72078 | 0.39036 | 0.00061028 | 0.00033052 | 0.00029469 | 0.0001596 | 210.8084 | 99.9556 | 1.3979e-06 | 1.5967e-06 | 0.00067106 | 8.3796 | 0.31368 | 0.007095 | 0.0002656 | 6.0074e-06 | 2.2488e-07 | 4.7611e-06 | 1.7823e-07 | 124.3079 | 46.416 | 3.8301e-08 | 3.8399e-09 | 2347.1457 | 1.2555e-07 | 7.8898e-07 | 6.7997e-08 | 8.8341e-07 | 2.0285e-09 | 2.1963e-08 | 7.5935e-11 | 2.0829e-09 | 1.0904e-06 | 1.2177e-09 | 1.0916e-06
6 | BRIG | 13299 | 13 | GA | 299 | Ware | NONPOINT | 1181.0517 | 0.00040885 | 84.6923 | 77.2813 | 0.071709 | 0.065434 | 6.0716e-05 | 5.5403e-05 | 2.9318e-05 | 2.6753e-05 | 210.8084 | 99.9556 | 1.3908e-07 | 2.6765e-07 | 0.00067106 | 14.7304 | 1.7077 | 0.012472 | 0.0014459 | 1.056e-05 | 1.2242e-06 | 8.3696e-06 | 9.7026e-07 | 124.3079 | 46.416 | 6.733e-08 | 2.0904e-08 | 2347.1457 | 1.2491e-08 | 7.8495e-08 | 1.1398e-08 | 1.4808e-07 | 3.5659e-09 | 3.8608e-08 | 4.1338e-10 | 1.1339e-08 | 1.8277e-07 | 6.6288e-09 | 1.894e-07
6 | BRIG | 13299 | 13 | GA | 299 | Ware | POINT | 1181.0517 | 0.00040885 | 85.0567 | 85.088 | 0.072018 | 0.072044 | 6.0978e-05 | 6.1e-05 | 2.9445e-05 | 2.9455e-05 | 210.8084 | 99.9556 | 1.3967e-07 | 2.9468e-07 | 0.00067106 | 0.293 | 0.29512 | 0.00024808 | 0.00024988 | 2.1005e-07 | 2.1157e-07 | 1.6648e-07 | 1.6768e-07 | 124.3079 | 46.416 | 1.3392e-09 | 3.6126e-09 | 2347.1457 | 1.2545e-08 | 7.8833e-08 | 1.2549e-08 | 1.6304e-07 | 7.0928e-11 | 7.6795e-10 | 7.1441e-11 | 1.9597e-09 | 2.0124e-07 | 1.1456e-09 | 2.0238e-07
6 | BRIG | 13301 | 13 | GA | 301 | Warren | ONROAD | 997.0802 | 0.00041663 | 592.2717 | 99.3478 | 0.59401 | 0.099639 | 0.00059575 | 9.9931e-05 | 0.00024748 | 4.1513e-05 | 210.8084 | 99.9556 | 1.174e-06 | 4.1531e-07 | 0.00059736 | 1.8529 | 0.93535 | 0.0018583 | 0.00093809 | 1.8637e-06 | 9.4084e-07 | 1.1101e-06 | 5.6038e-07 | 124.3079 | 46.416 | 8.93e-09 | 1.2073e-08 | 742.5522 | 3.3329e-07 | 2.0944e-06 | 5.5905e-08 | 7.2632e-07 | 1.4949e-09 | 1.6186e-08 | 7.5466e-10 | 2.0701e-08 | 2.8361e-07 | 3.8285e-09 | 2.8744e-07
6 | BRIG | 13301 | 13 | GA | 301 | Warren | NONROAD_MAR | 997.0802 | 0.00041663 | 73.8566 | 39.6421 | 0.074073 | 0.039758 | 7.429e-05 | 3.9875e-05 | 3.0861e-05 | 1.6565e-05 | 210.8084 | 99.9556 | 1.4639e-07 | 1.6572e-07 | 0.00059736 | 0.73457 | 0.027498 | 0.00073672 | 2.7579e-05 | 7.3887e-07 | 2.7659e-08 | 4.4008e-07 | 1.6474e-08 | 124.3079 | 46.416 | 3.5403e-09 | 3.5493e-10 | 742.5522 | 4.1561e-08 | 2.6117e-07 | 2.2308e-08 | 2.8982e-07 | 5.9266e-10 | 6.4169e-09 | 2.2186e-11 | 6.0858e-10 | 1.1317e-07 | 1.1255e-10 | 1.1328e-07
6 | BRIG | 13301 | 13 | GA | 301 | Warren | PT_FIRES_PRESCRIBED | 997.0802 | 0.00041663 | 19.5409 | 19.5409 | 0.019598 | 0.019598 | 1.9656e-05 | 1.9656e-05 | 8.1652e-06 | 8.1652e-06 | 210.8084 | 99.9556 | 3.8733e-08 | 8.1689e-08 | 0.00059736 | 5.358 | 5.358 | 0.0053737 | 0.0053737 | 5.3894e-06 | 5.3894e-06 | 3.21e-06 | 3.21e-06 | 124.3079 | 46.416 | 2.5823e-08 | 6.9158e-08 | 742.5522 | 1.0996e-08 | 6.9101e-08 | 1.0996e-08 | 1.4286e-07 | 4.323e-09 | 4.6805e-08 | 4.323e-09 | 1.1858e-07 | 5.5784e-08 | 2.1931e-08 | 7.7715e-08
6 | BRIG | 13301 | 13 | GA | 301 | Warren | NONPOINT | 997.0802 | 0.00041663 | 34.9192 | 25.4625 | 0.035021 | 0.025537 | 3.5124e-05 | 2.5612e-05 | 1.4591e-05 | 1.064e-05 | 210.8084 | 99.9556 | 6.9215e-08 | 1.0644e-07 | 0.00059736 | 7.0871 | 0.6104 | 0.0071078 | 0.00061219 | 7.1286e-06 | 6.1398e-07 | 4.2459e-06 | 3.657e-07 | 124.3079 | 46.416 | 3.4157e-08 | 7.8787e-09 | 742.5522 | 1.965e-08 | 1.2348e-07 | 1.4328e-08 | 1.8615e-07 | 5.718e-09 | 6.191e-08 | 4.9249e-10 | 1.3509e-08 | 7.2689e-08 | 2.4984e-09 | 7.5187e-08
6 | BRIG | 13301 | 13 | GA | 301 | Warren | POINT | 997.0802 | 0.00041663 | 29.46 | 38.5926 | 0.029546 | 0.038706 | 2.9633e-05 | 3.8819e-05 | 1.231e-05 | 1.6126e-05 | 210.8084 | 99.9556 | 5.8394e-08 | 1.6133e-07 | 0.00059736 | 3.5 | 4.585 | 0.0035102 | 0.0045984 | 3.5205e-06 | 4.6119e-06 | 2.0969e-06 | 2.7469e-06 | 124.3079 | 46.416 | 1.6868e-08 | 5.918e-08 | 742.5522 | 1.6578e-08 | 1.0418e-07 | 2.1717e-08 | 2.8215e-07 | 2.8239e-09 | 3.0575e-08 | 3.6993e-09 | 1.0147e-07 | 1.1017e-07 | 1.8767e-08 | 1.2894e-07
6 | BRIG | 13301 | 13 | GA | 301 | Warren | NONROAD_OTHER | 997.0802 | 0.00041663 | 28.0917 | 10.845 | 0.028174 | 0.010877 | 2.8256e-05 | 1.0909e-05 | 1.1738e-05 | 4.5316e-06 | 210.8084 | 99.9556 | 5.5682e-08 | 4.5336e-08 | 0.00059736 | 0.074847 | 0.042712 | 7.5066e-05 | 4.2837e-05 | 7.5286e-08 | 4.2963e-08 | 4.4841e-08 | 2.5589e-08 | 124.3079 | 46.416 | 3.6073e-10 | 5.513e-10 | 742.5522 | 1.5808e-08 | 9.9338e-08 | 6.1027e-09 | 7.9286e-08 | 6.0388e-11 | 6.5383e-10 | 3.4461e-11 | 9.4529e-10 | 3.096e-08 | 1.7482e-10 | 3.1134e-08
6 | BRIG | 13303 | 13 | GA | 303 | Washington | POINT | 1039.6131 | 0.00014691 | 299.0253 | 267.0394 | 0.28763 | 0.25686 | 0.00027667 | 0.00024708 | 4.2255e-05 | 3.7735e-05 | 210.8084 | 99.9556 | 2.0044e-07 | 3.7752e-07 | 0.00057466 | 53.7389 | 53.2852 | 0.051691 | 0.051255 | 4.9722e-05 | 4.9302e-05 | 2.9705e-05 | 2.9454e-05 | 124.3079 | 46.416 | 2.3896e-07 | 6.3457e-07 | 1772.2707 | 2.3842e-08 | 1.4983e-07 | 2.1292e-08 | 2.7662e-07 | 1.6761e-08 | 1.8147e-07 | 1.662e-08 | 4.5588e-07 | 2.578e-07 | 2.0123e-07 | 4.5903e-07
6 | BRIG | 13303 | 13 | GA | 303 | Washington | ONROAD | 1039.6131 | 0.00014691 | 535.225 | 87.1768 | 0.51483 | 0.083855 | 0.00049521 | 8.066e-05 | 7.5632e-05 | 1.2319e-05 | 210.8084 | 99.9556 | 3.5877e-07 | 1.2324e-07 | 0.00057466 | 2.3114 | 0.92131 | 0.0022233 | 0.0008862 | 2.1386e-06 | 8.5243e-07 | 1.2777e-06 | 5.0927e-07 | 124.3079 | 46.416 | 1.0278e-08 | 1.0972e-08 | 1772.2707 | 4.2675e-08 | 2.6817e-07 | 6.9509e-09 | 9.0305e-08 | 7.2092e-10 | 7.8055e-09 | 2.8735e-10 | 7.8823e-09 | 8.4161e-08 | 3.4793e-09 | 8.764e-08
6 | BRIG | 13303 | 13 | GA | 303 | Washington | PT_FIRES_PRESCRIBED | 1039.6131 | 0.00014691 | 84.7186 | 84.7186 | 0.08149 | 0.08149 | 7.8385e-05 | 7.8385e-05 | 1.1971e-05 | 1.1971e-05 | 210.8084 | 99.9556 | 5.6788e-08 | 1.1977e-07 | 0.00057466 | 23.2293 | 23.2293 | 0.022344 | 0.022344 | 2.1493e-05 | 2.1493e-05 | 1.284e-05 | 1.284e-05 | 124.3079 | 46.416 | 1.033e-07 | 2.7664e-07 | 1772.2707 | 6.7548e-09 | 4.2448e-08 | 6.7548e-09 | 8.7759e-08 | 7.2452e-09 | 7.8445e-08 | 7.2452e-09 | 1.9874e-07 | 8.1788e-08 | 8.7725e-08 | 1.6951e-07
6 | BRIG | 13303 | 13 | GA | 303 | Washington | NONPOINT | 1039.6131 | 0.00014691 | 130.6711 | 97.7216 | 0.12569 | 0.093998 | 0.0001209 | 9.0416e-05 | 1.8465e-05 | 1.3809e-05 | 210.8084 | 99.9556 | 8.7591e-08 | 1.3815e-07 | 0.00057466 | 21.1214 | 3.0061 | 0.020317 | 0.0028916 | 1.9542e-05 | 2.7814e-06 | 1.1675e-05 | 1.6617e-06 | 124.3079 | 46.416 | 9.3922e-08 | 3.58e-08 | 1772.2707 | 1.0419e-08 | 6.5472e-08 | 7.7916e-09 | 1.0123e-07 | 6.5877e-09 | 7.1326e-08 | 9.3761e-10 | 2.5719e-08 | 9.4341e-08 | 1.1353e-08 | 1.0569e-07
6 | BRIG | 13303 | 13 | GA | 303 | Washington | NONROAD_OTHER | 1039.6131 | 0.00014691 | 88.7227 | 36.846 | 0.085342 | 0.035442 | 8.209e-05 | 3.4092e-05 | 1.2537e-05 | 5.2066e-06 | 210.8084 | 99.9556 | 5.9472e-08 | 5.209e-08 | 0.00057466 | 0.23398 | 0.13577 | 0.00022507 | 0.00013059 | 2.1649e-07 | 1.2562e-07 | 1.2934e-07 | 7.5048e-08 | 124.3079 | 46.416 | 1.0405e-09 | 1.6168e-09 | 1772.2707 | 7.0741e-09 | 4.4454e-08 | 2.9378e-09 | 3.8168e-08 | 7.2979e-11 | 7.9015e-10 | 4.2345e-11 | 1.1616e-09 | 3.5571e-08 | 5.1272e-10 | 3.6084e-08
6 | BRIG | 13303 | 13 | GA | 303 | Washington | NONROAD_MAR | 1039.6131 | 0.00014691 | 157.3932 | 88.1486 | 0.1514 | 0.08479 | 0.00014563 | 8.1559e-05 | 2.2241e-05 | 1.2456e-05 | 210.8084 | 99.9556 | 1.055e-07 | 1.2462e-07 | 0.00057466 | 1.7589 | 0.065843 | 0.0016919 | 6.3334e-05 | 1.6274e-06 | 6.0921e-08 | 9.7225e-07 | 3.6396e-08 | 124.3079 | 46.416 | 7.8213e-09 | 7.8413e-10 | 1772.2707 | 1.2549e-08 | 7.8861e-08 | 7.0283e-09 | 9.1312e-08 | 5.4859e-10 | 5.9397e-09 | 2.0536e-11 | 5.6333e-10 | 8.5099e-08 | 2.4866e-10 | 8.5348e-08
6 | BRIG | 13305 | 13 | GA | 305 | Wayne | NONROAD_MAR | 1108.0527 | 0.00025916 | 281.5907 | 150.6496 | 0.25413 | 0.13596 | 0.00022935 | 0.0001227 | 6.5861e-05 | 3.5235e-05 | 210.8084 | 99.9556 | 3.1242e-07 | 3.5251e-07 | 0.00059643 | 2.8427 | 0.10641 | 0.0025655 | 9.6036e-05 | 2.3153e-06 | 8.6671e-08 | 1.5301e-06 | 5.7279e-08 | 124.3079 | 46.416 | 1.2309e-08 | 1.234e-09 | 1680.1243 | 3.92e-08 | 2.4633e-07 | 2.0972e-08 | 2.7246e-07 | 9.1072e-10 | 9.8605e-09 | 3.4092e-11 | 9.3517e-10 | 2.4072e-07 | 3.9133e-10 | 2.4111e-07
6 | BRIG | 13305 | 13 | GA | 305 | Wayne | POINT | 1108.0527 | 0.00025916 | 1972.3001 | 1376.435 | 1.78 | 1.2422 | 0.0016064 | 0.0011211 | 0.0004613 | 0.00032193 | 210.8084 | 99.9556 | 2.1882e-06 | 3.2207e-06 | 0.00059643 | 347.2052 | 118.2928 | 0.31335 | 0.10676 | 0.00028279 | 9.6347e-05 | 0.00018689 | 6.3674e-05 | 124.3079 | 46.416 | 1.5035e-06 | 1.3718e-06 | 1680.1243 | 2.7456e-07 | 1.7254e-06 | 1.9161e-07 | 2.4894e-06 | 1.1124e-07 | 1.2044e-06 | 3.7898e-08 | 1.0396e-06 | 2.1994e-06 | 4.3501e-07 | 2.6344e-06
6 | BRIG | 13305 | 13 | GA | 305 | Wayne | PT_FIRES_PRESCRIBED | 1108.0527 | 0.00025916 | 87.5533 | 87.5533 | 0.079015 | 0.079015 | 7.131e-05 | 7.131e-05 | 2.0478e-05 | 2.0478e-05 | 210.8084 | 99.9556 | 9.7139e-08 | 2.0487e-07 | 0.00059643 | 24.0066 | 24.0066 | 0.021666 | 0.021666 | 1.9553e-05 | 1.9553e-05 | 1.2922e-05 | 1.2922e-05 | 124.3079 | 46.416 | 1.0395e-07 | 2.784e-07 | 1680.1243 | 1.2188e-08 | 7.6591e-08 | 1.2188e-08 | 1.5835e-07 | 7.6911e-09 | 8.3273e-08 | 7.6911e-09 | 2.1097e-07 | 1.399e-07 | 8.8283e-08 | 2.2818e-07
6 | BRIG | 13305 | 13 | GA | 305 | Wayne | ONROAD | 1108.0527 | 0.00025916 | 782.9084 | 128.2992 | 0.70656 | 0.11579 | 0.00063766 | 0.0001045 | 0.00018311 | 3.0008e-05 | 210.8084 | 99.9556 | 8.6862e-07 | 3.0021e-07 | 0.00059643 | 3.5214 | 1.3327 | 0.003178 | 0.0012027 | 2.8681e-06 | 1.0855e-06 | 1.8955e-06 | 7.1736e-07 | 124.3079 | 46.416 | 1.5248e-08 | 1.5455e-08 | 1680.1243 | 1.0899e-07 | 6.8488e-07 | 1.786e-08 | 2.3204e-07 | 1.1282e-09 | 1.2215e-08 | 4.2697e-10 | 1.1712e-08 | 2.0501e-07 | 4.9009e-09 | 2.0991e-07
6 | BRIG | 13305 | 13 | GA | 305 | Wayne | NONPOINT | 1108.0527 | 0.00025916 | 98.1588 | 85.633 | 0.088587 | 0.077282 | 7.9948e-05 | 6.9746e-05 | 2.2958e-05 | 2.0028e-05 | 210.8084 | 99.9556 | 1.0891e-07 | 2.0037e-07 | 0.00059643 | 45.8214 | 3.4231 | 0.041353 | 0.0030893 | 3.732e-05 | 2.7881e-06 | 2.4664e-05 | 1.8426e-06 | 124.3079 | 46.416 | 1.9841e-07 | 3.9697e-08 | 1680.1243 | 1.3665e-08 | 8.5869e-08 | 1.1921e-08 | 1.5488e-07 | 1.468e-08 | 1.5894e-07 | 1.0967e-09 | 3.0083e-08 | 1.3683e-07 | 1.2588e-08 | 1.4942e-07
6 | BRIG | 13305 | 13 | GA | 305 | Wayne | NONROAD_OTHER | 1108.0527 | 0.00025916 | 100.3382 | 42.7576 | 0.090554 | 0.038588 | 8.1723e-05 | 3.4825e-05 | 2.3468e-05 | 1e-05 | 210.8084 | 99.9556 | 1.1132e-07 | 1.0005e-07 | 0.00059643 | 0.27564 | 0.15678 | 0.00024876 | 0.00014149 | 2.245e-07 | 1.2769e-07 | 1.4837e-07 | 8.439e-08 | 124.3079 | 46.416 | 1.1936e-09 | 1.8181e-09 | 1680.1243 | 1.3968e-08 | 8.7775e-08 | 5.9522e-09 | 7.7331e-08 | 8.8309e-11 | 9.5614e-10 | 5.0229e-11 | 1.3778e-09 | 6.8322e-08 | 5.7655e-10 | 6.8899e-08
6 | BRIG | 13307 | 13 | GA | 307 | Webster | NONPOINT | 1228.1988 | 0.0004505 | 52.2853 | 46.5201 | 0.042571 | 0.037877 | 3.4661e-05 | 3.0839e-05 | 1.9178e-05 | 1.7064e-05 | 210.8084 | 99.9556 | 9.0975e-08 | 1.7071e-07 | 0.00054593 | 3.8116 | 0.23172 | 0.0031034 | 0.00018867 | 2.5268e-06 | 1.5361e-07 | 1.6942e-06 | 1.03e-07 | 124.3079 | 46.416 | 1.3629e-08 | 2.2191e-09 | 544.6181 | 3.5214e-08 | 2.2129e-07 | 3.1331e-08 | 4.0705e-07 | 3.1109e-09 | 3.3682e-08 | 1.8912e-10 | 5.1877e-09 | 1.1658e-07 | 7.0369e-10 | 1.1728e-07
6 | BRIG | 13307 | 13 | GA | 307 | Webster | PT_FIRES_PRESCRIBED | 1228.1988 | 0.0004505 | 64.728 | 64.728 | 0.052702 | 0.052702 | 4.291e-05 | 4.291e-05 | 2.3742e-05 | 2.3742e-05 | 210.8084 | 99.9556 | 1.1262e-07 | 2.3753e-07 | 0.00054593 | 17.748 | 17.748 | 0.01445 | 0.01445 | 1.1766e-05 | 1.1766e-05 | 7.8889e-06 | 7.8889e-06 | 124.3079 | 46.416 | 6.3463e-08 | 1.6996e-07 | 544.6181 | 4.3594e-08 | 2.7395e-07 | 4.3594e-08 | 5.6638e-07 | 1.4485e-08 | 1.5683e-07 | 1.4485e-08 | 3.9734e-07 | 1.6221e-07 | 5.3897e-08 | 2.161e-07
6 | BRIG | 13307 | 13 | GA | 307 | Webster | NONROAD_OTHER | 1228.1988 | 0.0004505 | 35.9273 | 12.7894 | 0.029252 | 0.010413 | 2.3817e-05 | 8.4784e-06 | 1.3178e-05 | 4.6911e-06 | 210.8084 | 99.9556 | 6.2512e-08 | 4.6932e-08 | 0.00054593 | 0.087969 | 0.051515 | 7.1624e-05 | 4.1943e-05 | 5.8317e-08 | 3.415e-08 | 3.9102e-08 | 2.2898e-08 | 124.3079 | 46.416 | 3.1456e-10 | 4.9333e-10 | 544.6181 | 2.4197e-08 | 1.5206e-07 | 8.6136e-09 | 1.1191e-07 | 7.1797e-11 | 7.7736e-10 | 4.2044e-11 | 1.1533e-09 | 3.205e-08 | 1.5644e-10 | 3.2206e-08
6 | BRIG | 13307 | 13 | GA | 307 | Webster | NONROAD_MAR | 1228.1988 | 0.0004505 | 10.9138 | 11.5241 | 0.008886 | 0.0093829 | 7.235e-06 | 7.6396e-06 | 4.0032e-06 | 4.227e-06 | 210.8084 | 99.9556 | 1.899e-08 | 4.2289e-08 | 0.00054593 | 0.07588 | 0.0028417 | 6.1782e-05 | 2.3137e-06 | 5.0303e-08 | 1.8838e-09 | 3.3729e-08 | 1.2631e-09 | 124.3079 | 46.416 | 2.7133e-10 | 2.7213e-11 | 544.6181 | 7.3505e-09 | 4.6191e-08 | 7.7614e-09 | 1.0084e-07 | 6.1931e-11 | 6.7053e-10 | 2.3193e-12 | 6.362e-11 | 2.8879e-08 | 8.6297e-12 | 2.8887e-08
6 | BRIG | 13307 | 13 | GA | 307 | Webster | POINT | 1228.1988 | 0.0004505 | 0 | 0 | 0 | 0 | 0 | 0 | 0 | 0 | 210.8084 | 99.9556 | 0 | 0 | 0.00054593 | 0 | 0 | 0 | 0 | 0 | 0 | 0 | 0 | 124.3079 | 46.416 | 0 | 0 | 544.6181 | 0 | 0 | 0 | 0 | 0 | 0 | 0 | 0 | 0 | 0 | 0
6 | BRIG | 13307 | 13 | GA | 307 | Webster | ONROAD | 1228.1988 | 0.0004505 | 114.7211 | 18.2271 | 0.093406 | 0.014841 | 7.6051e-05 | 1.2083e-05 | 4.208e-05 | 6.6857e-06 | 210.8084 | 99.9556 | 1.9961e-07 | 6.6887e-08 | 0.00054593 | 0.48796 | 0.20609 | 0.00039729 | 0.0001678 | 3.2348e-07 | 1.3662e-07 | 2.169e-07 | 9.1608e-08 | 124.3079 | 46.416 | 1.7448e-09 | 1.9736e-09 | 544.6181 | 7.7265e-08 | 4.8554e-07 | 1.2276e-08 | 1.5949e-07 | 3.9825e-10 | 4.312e-09 | 1.6821e-10 | 4.614e-09 | 4.5676e-08 | 6.2586e-10 | 4.6302e-08
6 | BRIG | 13309 | 13 | GA | 309 | Wheeler | PT_FIRES_PRESCRIBED | 1105.4759 | 0.00011387 | 168.0913 | 168.0913 | 0.15205 | 0.15205 | 0.00013755 | 0.00013755 | 1.7315e-05 | 1.7315e-05 | 210.8084 | 99.9556 | 8.2135e-08 | 1.7323e-07 | 0.00017252 | 46.0895 | 46.0895 | 0.041692 | 0.041692 | 3.7714e-05 | 3.7714e-05 | 7.1928e-06 | 7.1928e-06 | 124.3079 | 46.416 | 5.7863e-08 | 1.5496e-07 | 777.7777 | 2.2262e-08 | 1.399e-07 | 2.2262e-08 | 2.8923e-07 | 9.2479e-09 | 1.0013e-07 | 9.2479e-09 | 2.5367e-07 | 1.1829e-07 | 4.9141e-08 | 1.6743e-07
6 | BRIG | 13309 | 13 | GA | 309 | Wheeler | NONPOINT | 1105.4759 | 0.00011387 | 36.7322 | 23.2405 | 0.033227 | 0.021023 | 3.0057e-05 | 1.9017e-05 | 3.7837e-06 | 2.394e-06 | 210.8084 | 99.9556 | 1.7949e-08 | 2.395e-08 | 0.00017252 | 6.5581 | 0.48545 | 0.0059324 | 0.00043914 | 5.3664e-06 | 3.9724e-07 | 1.0235e-06 | 7.5761e-08 | 124.3079 | 46.416 | 8.2333e-09 | 1.6322e-09 | 777.7777 | 4.8648e-09 | 3.0571e-08 | 3.078e-09 | 3.9989e-08 | 1.3159e-09 | 1.4247e-08 | 9.7406e-11 | 2.6719e-09 | 1.6355e-08 | 5.1759e-10 | 1.6873e-08
6 | BRIG | 13309 | 13 | GA | 309 | Wheeler | NONROAD_MAR | 1105.4759 | 0.00011387 | 21.7809 | 22.9987 | 0.019703 | 0.020804 | 1.7823e-05 | 1.8819e-05 | 2.2436e-06 | 2.3691e-06 | 210.8084 | 99.9556 | 1.0643e-08 | 2.3701e-08 | 0.00017252 | 0.15144 | 0.0056712 | 0.00013699 | 5.1301e-06 | 1.2392e-07 | 4.6407e-09 | 2.3633e-08 | 8.8506e-10 | 124.3079 | 46.416 | 1.9012e-10 | 1.9068e-11 | 777.7777 | 2.8847e-09 | 1.8127e-08 | 3.0459e-09 | 3.9573e-08 | 3.0385e-11 | 3.2899e-10 | 1.1379e-12 | 3.1214e-11 | 1.6185e-08 | 6.0467e-12 | 1.6191e-08
6 | BRIG | 13309 | 13 | GA | 309 | Wheeler | ONROAD | 1105.4759 | 0.00011387 | 185.1789 | 31.2057 | 0.16751 | 0.028228 | 0.00015153 | 2.5535e-05 | 1.9075e-05 | 3.2145e-06 | 210.8084 | 99.9556 | 9.0485e-08 | 3.2159e-08 | 0.00017252 | 0.75846 | 0.3374 | 0.0006861 | 0.00030521 | 6.2064e-07 | 2.7609e-07 | 1.1837e-07 | 5.2656e-08 | 124.3079 | 46.416 | 9.5221e-10 | 1.1344e-09 | 777.7777 | 2.4525e-08 | 1.5412e-07 | 4.1329e-09 | 5.3694e-08 | 1.5219e-10 | 1.6477e-09 | 6.77e-11 | 1.8571e-09 | 2.1961e-08 | 3.5974e-10 | 2.2321e-08
6 | BRIG | 13309 | 13 | GA | 309 | Wheeler | NONROAD_OTHER | 1105.4759 | 0.00011387 | 36.0634 | 15.3044 | 0.032622 | 0.013844 | 2.951e-05 | 1.2523e-05 | 3.7148e-06 | 1.5765e-06 | 210.8084 | 99.9556 | 1.7622e-08 | 1.5772e-08 | 0.00017252 | 0.090319 | 0.055283 | 8.1701e-05 | 5.0008e-05 | 7.3906e-08 | 4.5237e-08 | 1.4095e-08 | 8.6275e-09 | 124.3079 | 46.416 | 1.1339e-10 | 1.8587e-10 | 777.7777 | 4.7762e-09 | 3.0014e-08 | 2.0269e-09 | 2.6334e-08 | 1.8122e-11 | 1.9622e-10 | 1.1092e-11 | 3.0427e-10 | 1.077e-08 | 5.8942e-11 | 1.0829e-08
6 | BRIG | 13311 | 13 | GA | 311 | White | NONROAD_OTHER | 984.03 | 0.00036091 | 109.1075 | 57.5728 | 0.11088 | 0.058507 | 0.00011268 | 5.9457e-05 | 4.0017e-05 | 2.1116e-05 | 210.8084 | 99.9556 | 1.8983e-07 | 2.1125e-07 | 0.00048758 | 0.41541 | 0.21851 | 0.00042215 | 0.00022206 | 4.29e-07 | 2.2566e-07 | 2.0584e-07 | 1.0827e-07 | 124.3079 | 46.416 | 1.6558e-09 | 2.3327e-09 | 627.1271 | 6.3811e-08 | 4.0099e-07 | 3.3671e-08 | 4.3745e-07 | 3.2822e-10 | 3.5537e-09 | 1.7265e-10 | 4.7359e-09 | 1.4426e-07 | 7.3971e-10 | 1.45e-07
6 | BRIG | 13311 | 13 | GA | 311 | White | ONROAD | 984.03 | 0.00036091 | 554.3286 | 100.0202 | 0.56332 | 0.10164 | 0.00057247 | 0.00010329 | 0.00020331 | 3.6684e-05 | 210.8084 | 99.9556 | 9.6444e-07 | 3.6701e-07 | 0.00048758 | 2.0239 | 0.88629 | 0.0020568 | 0.00090067 | 2.0901e-06 | 9.1529e-07 | 1.0028e-06 | 4.3915e-07 | 124.3079 | 46.416 | 8.0674e-09 | 9.4613e-09 | 627.1271 | 3.2419e-07 | 2.0373e-06 | 5.8496e-08 | 7.5998e-07 | 1.5991e-09 | 1.7314e-08 | 7.0026e-10 | 1.9209e-08 | 2.5063e-07 | 3.0003e-09 | 2.5363e-07
6 | BRIG | 13311 | 13 | GA | 311 | White | NONPOINT | 984.03 | 0.00036091 | 38.6138 | 37.7902 | 0.03924 | 0.038403 | 3.9877e-05 | 3.9027e-05 | 1.4162e-05 | 1.386e-05 | 210.8084 | 99.9556 | 6.7181e-08 | 1.3866e-07 | 0.00048758 | 4.9313 | 2.2563 | 0.0050113 | 0.0022929 | 5.0926e-06 | 2.3301e-06 | 2.4434e-06 | 1.118e-06 | 124.3079 | 46.416 | 1.9656e-08 | 2.4086e-08 | 627.1271 | 2.2583e-08 | 1.4191e-07 | 2.2101e-08 | 2.8714e-07 | 3.8962e-09 | 4.2185e-08 | 1.7827e-09 | 4.8901e-08 | 9.4693e-08 | 7.6381e-09 | 1.0233e-07
6 | BRIG | 13311 | 13 | GA | 311 | White | PT_FIRES_PRESCRIBED | 984.03 | 0.00036091 | 1.2997 | 1.2997 | 0.0013207 | 0.0013207 | 1.3422e-06 | 1.3422e-06 | 4.7667e-07 | 4.7667e-07 | 210.8084 | 99.9556 | 2.2612e-09 | 4.7689e-09 | 0.00048758 | 0.35636 | 0.35636 | 0.00036214 | 0.00036214 | 3.6802e-07 | 3.6802e-07 | 1.7657e-07 | 1.7657e-07 | 124.3079 | 46.416 | 1.4205e-09 | 3.8042e-09 | 627.1271 | 7.6009e-10 | 4.7765e-09 | 7.6009e-10 | 9.8751e-09 | 2.8156e-10 | 3.0485e-09 | 2.8156e-10 | 7.7234e-09 | 3.2566e-09 | 1.2063e-09 | 4.463e-09
6 | BRIG | 13313 | 13 | GA | 313 | Whitfield | POINT | 1067.0542 | 0.00060402 | 379.8146 | 354.3021 | 0.35595 | 0.33204 | 0.00033358 | 0.00031117 | 0.000215 | 0.00020056 | 210.8084 | 99.9556 | 1.0199e-06 | 2.0065e-06 | 0.00082812 | 337.6245 | 139.7092 | 0.31641 | 0.13093 | 0.00029652 | 0.0001227 | 0.00026203 | 0.00010843 | 124.3079 | 46.416 | 2.1079e-06 | 2.336e-06 | 752.9138 | 2.8556e-07 | 1.7944e-06 | 2.6637e-07 | 3.4607e-06 | 3.4801e-07 | 3.768e-06 | 1.4401e-07 | 3.9502e-06 | 1.3702e-06 | 7.4076e-07 | 2.1109e-06
6 | BRIG | 13313 | 13 | GA | 313 | Whitfield | ONROAD | 1067.0542 | 0.00060402 | 3796.394 | 839.1041 | 3.5578 | 0.78637 | 0.0033343 | 0.00073696 | 0.002149 | 0.00047498 | 210.8084 | 99.9556 | 1.0194e-05 | 4.752e-06 | 0.00082812 | 14.1515 | 6.1032 | 0.013262 | 0.0057197 | 1.2429e-05 | 5.3603e-06 | 1.0983e-05 | 4.7366e-06 | 124.3079 | 46.416 | 8.8351e-08 | 1.0205e-07 | 752.9138 | 2.8542e-06 | 1.7936e-05 | 6.3086e-07 | 8.1961e-06 | 1.4587e-08 | 1.5794e-07 | 6.291e-09 | 1.7257e-07 | 3.2451e-06 | 3.236e-08 | 3.2774e-06
6 | BRIG | 13313 | 13 | GA | 313 | Whitfield | NONROAD_MAR | 1067.0542 | 0.00060402 | 692.7048 | 370.5936 | 0.64917 | 0.34731 | 0.00060838 | 0.00032548 | 0.00039211 | 0.00020978 | 210.8084 | 99.9556 | 1.86e-06 | 2.0987e-06 | 0.00082812 | 7.5809 | 0.28378 | 0.0071045 | 0.00026595 | 6.658e-06 | 2.4924e-07 | 5.8834e-06 | 2.2024e-07 | 124.3079 | 46.416 | 4.7329e-08 | 4.7449e-09 | 752.9138 | 5.2079e-07 | 3.2727e-06 | 2.7862e-07 | 3.6199e-06 | 7.8142e-09 | 8.4605e-08 | 2.9252e-10 | 8.0239e-09 | 1.4332e-06 | 1.5047e-09 | 1.4347e-06
6 | BRIG | 13313 | 13 | GA | 313 | Whitfield | PT_FIRES_PRESCRIBED | 1067.0542 | 0.00060402 | 3.7767 | 3.7767 | 0.0035394 | 0.0035394 | 3.317e-06 | 3.317e-06 | 2.1379e-06 | 2.1379e-06 | 210.8084 | 99.9556 | 1.0141e-08 | 2.1388e-08 | 0.00082812 | 1.0355 | 1.0355 | 0.00097048 | 0.00097048 | 9.0949e-07 | 9.0949e-07 | 8.0367e-07 | 8.0367e-07 | 124.3079 | 46.416 | 6.4652e-09 | 1.7315e-08 | 752.9138 | 2.8394e-09 | 1.7843e-08 | 2.8394e-09 | 3.689e-08 | 1.0674e-09 | 1.1557e-08 | 1.0674e-09 | 2.928e-08 | 1.4606e-08 | 5.4906e-09 | 2.0096e-08
6 | BRIG | 13313 | 13 | GA | 313 | Whitfield | NONROAD_OTHER | 1067.0542 | 0.00060402 | 414.7327 | 184.2598 | 0.38867 | 0.17268 | 0.00036425 | 0.00016183 | 0.00023476 | 0.0001043 | 210.8084 | 99.9556 | 1.1136e-06 | 1.0435e-06 | 0.00082812 | 1.266 | 0.66426 | 0.0011864 | 0.00062251 | 1.1119e-06 | 5.834e-07 | 9.8251e-07 | 5.1552e-07 | 124.3079 | 46.416 | 7.9038e-09 | 1.1106e-08 | 752.9138 | 3.1181e-07 | 1.9594e-06 | 1.3853e-07 | 1.7998e-06 | 1.3049e-09 | 1.4129e-08 | 6.847e-10 | 1.8782e-08 | 7.1259e-07 | 3.522e-09 | 7.1611e-07
6 | BRIG | 13313 | 13 | GA | 313 | Whitfield | NONPOINT | 1067.0542 | 0.00060402 | 122.9106 | 120.418 | 0.11519 | 0.11285 | 0.00010795 | 0.00010576 | 6.9575e-05 | 6.8164e-05 | 210.8084 | 99.9556 | 3.3004e-07 | 6.8194e-07 | 0.00082812 | 225.4299 | 16.211 | 0.21126 | 0.015192 | 0.00019799 | 1.4238e-05 | 0.00017495 | 1.2581e-05 | 124.3079 | 46.416 | 1.4074e-06 | 2.7105e-07 | 752.9138 | 9.2408e-08 | 5.807e-07 | 9.0534e-08 | 1.1762e-06 | 2.3237e-07 | 2.5159e-06 | 1.671e-08 | 4.5836e-07 | 4.6569e-07 | 8.5953e-08 | 5.5164e-07
6 | BRIG | 13315 | 13 | GA | 315 | Wilcox | PT_FIRES_PRESCRIBED | 1161.3465 | 0 | 97.6461 | 97.6461 | 0.08408 | 0.08408 | 7.2399e-05 | 7.2399e-05 | 0 | 0 | 210.8084 | 99.9556 | 0 | 0 | 0 | 26.774 | 26.774 | 0.023054 | 0.023054 | 1.9851e-05 | 1.9851e-05 | 0 | 0 | 124.3079 | 46.416 | 0 | 0 | 992.4178 | 0 | 0 | 0 | 0 | 0 | 0 | 0 | 0 | 0 | 0 | 0
6 | BRIG | 13315 | 13 | GA | 315 | Wilcox | NONPOINT | 1161.3465 | 0 | 84.7395 | 66.5632 | 0.072967 | 0.057316 | 6.2829e-05 | 4.9353e-05 | 0 | 0 | 210.8084 | 99.9556 | 0 | 0 | 0 | 10.2463 | 0.71857 | 0.0088228 | 0.00061874 | 7.5971e-06 | 5.3278e-07 | 0 | 0 | 124.3079 | 46.416 | 0 | 0 | 992.4178 | 0 | 0 | 0 | 0 | 0 | 0 | 0 | 0 | 0 | 0 | 0
6 | BRIG | 13315 | 13 | GA | 315 | Wilcox | NONROAD_MAR | 1161.3465 | 0 | 93.8054 | 58.1783 | 0.080773 | 0.050096 | 6.9551e-05 | 4.3136e-05 | 0 | 0 | 210.8084 | 99.9556 | 0 | 0 | 0 | 0.88193 | 0.033016 | 0.0007594 | 2.8429e-05 | 6.539e-07 | 2.4479e-08 | 0 | 0 | 124.3079 | 46.416 | 0 | 0 | 992.4178 | 0 | 0 | 0 | 0 | 0 | 0 | 0 | 0 | 0 | 0 | 0
6 | BRIG | 13315 | 13 | GA | 315 | Wilcox | NONROAD_OTHER | 1161.3465 | 0 | 105.7259 | 38.9462 | 0.091037 | 0.033535 | 7.839e-05 | 2.8876e-05 | 0 | 0 | 210.8084 | 99.9556 | 0 | 0 | 0 | 0.25181 | 0.15322 | 0.00021682 | 0.00013194 | 1.867e-07 | 1.1361e-07 | 0 | 0 | 124.3079 | 46.416 | 0 | 0 | 992.4178 | 0 | 0 | 0 | 0 | 0 | 0 | 0 | 0 | 0 | 0 | 0
6 | BRIG | 13315 | 13 | GA | 315 | Wilcox | ONROAD | 1161.3465 | 0 | 213.4657 | 35.1906 | 0.18381 | 0.030302 | 0.00015827 | 2.6092e-05 | 0 | 0 | 210.8084 | 99.9556 | 0 | 0 | 0 | 0.83271 | 0.34752 | 0.00071702 | 0.00029924 | 6.174e-07 | 2.5766e-07 | 0 | 0 | 124.3079 | 46.416 | 0 | 0 | 992.4178 | 0 | 0 | 0 | 0 | 0 | 0 | 0 | 0 | 0 | 0 | 0
6 | BRIG | 13317 | 13 | GA | 317 | Wilkes | ONROAD | 972.9242 | 0.0016605 | 337.2705 | 64.7878 | 0.34666 | 0.066591 | 0.0003563 | 6.8444e-05 | 0.00057562 | 0.00011057 | 210.8084 | 99.9556 | 2.7305e-06 | 1.1062e-06 | 0.0018287 | 1.2817 | 0.53134 | 0.0013174 | 0.00054613 | 1.354e-06 | 5.6133e-07 | 2.4091e-06 | 9.9871e-07 | 124.3079 | 46.416 | 1.938e-08 | 2.1516e-08 | 1226.8276 | 4.6919e-07 | 2.9484e-06 | 9.0129e-08 | 1.171e-06 | 1.9637e-09 | 2.1261e-08 | 8.1406e-10 | 2.233e-08 | 7.5542e-07 | 6.8231e-09 | 7.6225e-07
6 | BRIG | 13317 | 13 | GA | 317 | Wilkes | NONPOINT | 972.9242 | 0.0016605 | 39.3104 | 37.8954 | 0.040404 | 0.03895 | 4.1529e-05 | 4.0034e-05 | 6.7091e-05 | 6.4676e-05 | 210.8084 | 99.9556 | 3.1825e-07 | 6.4704e-07 | 0.0018287 | 7.2369 | 1.2541 | 0.0074383 | 0.001289 | 7.6453e-06 | 1.3248e-06 | 1.3602e-05 | 2.3571e-06 | 124.3079 | 46.416 | 1.0943e-07 | 5.0782e-08 | 1226.8276 | 5.4686e-08 | 3.4365e-07 | 5.2718e-08 | 6.8491e-07 | 1.1087e-08 | 1.2005e-07 | 1.9213e-09 | 5.2702e-08 | 4.4186e-07 | 1.6104e-08 | 4.5796e-07
6 | BRIG | 13317 | 13 | GA | 317 | Wilkes | PT_FIRES_PRESCRIBED | 972.9242 | 0.0016605 | 32.0405 | 32.0405 | 0.032932 | 0.032932 | 3.3849e-05 | 3.3849e-05 | 5.4683e-05 | 5.4683e-05 | 210.8084 | 99.9556 | 2.594e-07 | 5.4707e-07 | 0.0018287 | 8.7853 | 8.7853 | 0.0090298 | 0.0090298 | 9.2811e-06 | 9.2811e-06 | 1.6513e-05 | 1.6513e-05 | 124.3079 | 46.416 | 1.3284e-07 | 3.5576e-07 | 1226.8276 | 4.4573e-08 | 2.801e-07 | 4.4573e-08 | 5.7909e-07 | 1.346e-08 | 1.4573e-07 | 1.346e-08 | 3.6921e-07 | 3.7359e-07 | 1.1281e-07 | 4.8641e-07
6 | BRIG | 13317 | 13 | GA | 317 | Wilkes | NONROAD_MAR | 972.9242 | 0.0016605 | 6.029 | 6.3661 | 0.0061968 | 0.0065433 | 6.3692e-06 | 6.7254e-06 | 1.029e-05 | 1.0865e-05 | 210.8084 | 99.9556 | 4.881e-08 | 1.087e-07 | 0.0018287 | 0.041918 | 0.0015698 | 4.3084e-05 | 1.6135e-06 | 4.4283e-08 | 1.6584e-09 | 7.8788e-08 | 2.9506e-09 | 124.3079 | 46.416 | 6.3381e-10 | 6.3569e-11 | 1226.8276 | 8.3872e-09 | 5.2706e-08 | 8.8561e-09 | 1.1506e-07 | 6.4221e-11 | 6.9533e-10 | 2.4051e-12 | 6.5972e-11 | 7.4228e-08 | 2.0158e-11 | 7.4249e-08
6 | BRIG | 13317 | 13 | GA | 317 | Wilkes | NONROAD_OTHER | 972.9242 | 0.0016605 | 58.2365 | 25.7325 | 0.059857 | 0.026449 | 6.1523e-05 | 2.7185e-05 | 9.9391e-05 | 4.3917e-05 | 210.8084 | 99.9556 | 4.7148e-07 | 4.3937e-07 | 0.0018287 | 0.16641 | 0.092505 | 0.00017104 | 9.508e-05 | 1.758e-07 | 9.7725e-08 | 3.1278e-07 | 1.7387e-07 | 124.3079 | 46.416 | 2.5162e-09 | 3.7459e-09 | 1226.8276 | 8.1015e-08 | 5.091e-07 | 3.5798e-08 | 4.6508e-07 | 2.5495e-10 | 2.7604e-09 | 1.4172e-10 | 3.8876e-09 | 3.0004e-07 | 1.1879e-09 | 3.0123e-07
6 | BRIG | 13319 | 13 | GA | 319 | Wilkinson | ONROAD | 1077.3476 | 0.00010551 | 363.5582 | 58.3896 | 0.33746 | 0.054198 | 0.00031323 | 5.0306e-05 | 3.5604e-05 | 5.7182e-06 | 210.8084 | 99.9556 | 1.6889e-07 | 5.7208e-08 | 0.00046185 | 1.471 | 0.61061 | 0.0013654 | 0.00056678 | 1.2673e-06 | 5.2608e-07 | 6.3059e-07 | 2.6176e-07 | 124.3079 | 46.416 | 5.0728e-09 | 5.6395e-09 | 1171.2125 | 3.0399e-08 | 1.9103e-07 | 4.8823e-09 | 6.3431e-08 | 5.3841e-10 | 5.8295e-09 | 2.235e-10 | 6.1307e-09 | 3.9067e-08 | 1.7884e-09 | 4.0855e-08
6 | BRIG | 13319 | 13 | GA | 319 | Wilkinson | NONROAD_MAR | 1077.3476 | 0.00010551 | 142.4208 | 76.4733 | 0.1322 | 0.070983 | 0.0001227 | 6.5887e-05 | 1.3948e-05 | 7.4892e-06 | 210.8084 | 99.9556 | 6.6163e-08 | 7.4926e-08 | 0.00046185 | 1.6196 | 0.060628 | 0.0015033 | 5.6275e-05 | 1.3954e-06 | 5.2235e-08 | 6.943e-07 | 2.5991e-08 | 124.3079 | 46.416 | 5.5853e-09 | 5.5995e-10 | 1171.2125 | 1.1909e-08 | 7.4835e-08 | 6.3944e-09 | 8.3076e-08 | 5.928e-10 | 6.4184e-09 | 2.2191e-11 | 6.0872e-10 | 5.1166e-08 | 1.7757e-10 | 5.1343e-08
6 | BRIG | 13319 | 13 | GA | 319 | Wilkinson | NONROAD_OTHER | 1077.3476 | 0.00010551 | 56.354 | 26.9117 | 0.052308 | 0.02498 | 4.8553e-05 | 2.3186e-05 | 5.5189e-06 | 2.6355e-06 | 210.8084 | 99.9556 | 2.618e-08 | 2.6367e-08 | 0.00046185 | 0.16183 | 0.089771 | 0.00015021 | 8.3326e-05 | 1.3942e-07 | 7.7344e-08 | 6.9374e-08 | 3.8484e-08 | 124.3079 | 46.416 | 5.5808e-10 | 8.2911e-10 | 1171.2125 | 4.7121e-09 | 2.9611e-08 | 2.2503e-09 | 2.9235e-08 | 5.9233e-11 | 6.4132e-10 | 3.2858e-11 | 9.0132e-10 | 1.8006e-08 | 2.6292e-10 | 1.8269e-08
6 | BRIG | 13319 | 13 | GA | 319 | Wilkinson | POINT | 1077.3476 | 0.00010551 | 1534.024 | 1080.3683 | 1.4239 | 1.0028 | 0.0013217 | 0.00093081 | 0.00015023 | 0.0001058 | 210.8084 | 99.9556 | 7.1264e-07 | 1.0585e-06 | 0.00046185 | 642.468 | 460.834 | 0.59634 | 0.42775 | 0.00055353 | 0.00039704 | 0.00027542 | 0.00019756 | 124.3079 | 46.416 | 2.2156e-06 | 4.2562e-06 | 1171.2125 | 1.2827e-07 | 8.0605e-07 | 9.0336e-08 | 1.1736e-06 | 2.3516e-07 | 2.5461e-06 | 1.6868e-07 | 4.6269e-06 | 7.2284e-07 | 1.3497e-06 | 2.0725e-06
6 | BRIG | 13319 | 13 | GA | 319 | Wilkinson | NONPOINT | 1077.3476 | 0.00010551 | 62.7808 | 55.184 | 0.058274 | 0.051222 | 5.409e-05 | 4.7545e-05 | 6.1483e-06 | 5.4043e-06 | 210.8084 | 99.9556 | 2.9165e-08 | 5.4067e-08 | 0.00046185 | 30.3799 | 2.1307 | 0.028199 | 0.0019778 | 2.6174e-05 | 1.8358e-06 | 1.3024e-05 | 9.1343e-07 | 124.3079 | 46.416 | 1.0477e-07 | 1.9679e-08 | 1171.2125 | 5.2495e-09 | 3.2988e-08 | 4.6143e-09 | 5.9949e-08 | 1.112e-08 | 1.204e-07 | 7.799e-10 | 2.1393e-08 | 3.6922e-08 | 6.2405e-09 | 4.3162e-08
6 | BRIG | 13319 | 13 | GA | 319 | Wilkinson | PT_FIRES_PRESCRIBED | 1077.3476 | 0.00010551 | 45.8134 | 45.8134 | 0.042524 | 0.042524 | 3.9471e-05 | 3.9471e-05 | 4.4866e-06 | 4.4866e-06 | 210.8084 | 99.9556 | 2.1283e-08 | 4.4886e-08 | 0.00046185 | 12.5617 | 12.5617 | 0.01166 | 0.01166 | 1.0823e-05 | 1.0823e-05 | 5.3851e-06 | 5.3851e-06 | 124.3079 | 46.416 | 4.3321e-08 | 1.1602e-07 | 1171.2125 | 3.8307e-09 | 2.4073e-08 | 3.8307e-09 | 4.9769e-08 | 4.5979e-09 | 4.9782e-08 | 4.5979e-09 | 1.2612e-07 | 3.0652e-08 | 3.6791e-08 | 6.7443e-08
6 | BRIG | 13321 | 13 | GA | 321 | Worth | NONPOINT | 1222.6601 | 0.00052601 | 272.1993 | 229.8575 | 0.22263 | 0.188 | 0.00018209 | 0.00015376 | 0.00011711 | 9.8889e-05 | 210.8084 | 99.9556 | 5.5551e-07 | 9.8933e-07 | 0.00037889 | 22.2437 | 1.3202 | 0.018193 | 0.0010798 | 1.488e-05 | 8.8312e-07 | 6.8931e-06 | 4.0911e-07 | 124.3079 | 46.416 | 5.5452e-08 | 8.8139e-09 | 1488.0404 | 7.8698e-08 | 4.9454e-07 | 6.6456e-08 | 8.6339e-07 | 4.6323e-09 | 5.0155e-08 | 2.7493e-10 | 7.5415e-09 | 6.756e-07 | 2.795e-09 | 6.784e-07
6 | BRIG | 13321 | 13 | GA | 321 | Worth | NONROAD_OTHER | 1222.6601 | 0.00052601 | 186.238 | 77.9302 | 0.15232 | 0.063738 | 0.00012458 | 5.2131e-05 | 8.0123e-05 | 3.3527e-05 | 210.8084 | 99.9556 | 3.8008e-07 | 3.3542e-07 | 0.00037889 | 0.45246 | 0.28179 | 0.00037006 | 0.00023048 | 3.0267e-07 | 1.885e-07 | 1.4021e-07 | 8.7324e-08 | 124.3079 | 46.416 | 1.1279e-09 | 1.8813e-09 | 1488.0404 | 5.3845e-08 | 3.3836e-07 | 2.2531e-08 | 2.9272e-07 | 9.4225e-11 | 1.0202e-09 | 5.8684e-11 | 1.6097e-09 | 2.2905e-07 | 5.9659e-10 | 2.2965e-07
6 | BRIG | 13321 | 13 | GA | 321 | Worth | PT_FIRES_PRESCRIBED | 1222.6601 | 0.00052601 | 425.6065 | 425.6065 | 0.3481 | 0.3481 | 0.00028471 | 0.00028471 | 0.0001831 | 0.0001831 | 210.8084 | 99.9556 | 8.6858e-07 | 1.8319e-06 | 0.00037889 | 116.6986 | 116.6986 | 0.095446 | 0.095446 | 7.8065e-05 | 7.8065e-05 | 3.6163e-05 | 3.6163e-05 | 124.3079 | 46.416 | 2.9092e-07 | 7.7912e-07 | 1488.0404 | 1.2305e-07 | 7.7326e-07 | 1.2305e-07 | 1.5987e-06 | 2.4303e-08 | 2.6313e-07 | 2.4303e-08 | 6.6664e-07 | 1.251e-06 | 2.4707e-07 | 1.498e-06
6 | BRIG | 13321 | 13 | GA | 321 | Worth | NONROAD_MAR | 1222.6601 | 0.00052601 | 13.8073 | 14.5793 | 0.011293 | 0.011924 | 9.2363e-06 | 9.7527e-06 | 5.9401e-06 | 6.2723e-06 | 210.8084 | 99.9556 | 2.8178e-08 | 6.2751e-08 | 0.00037889 | 0.095997 | 0.0035951 | 7.8515e-05 | 2.9404e-06 | 6.4217e-08 | 2.4049e-09 | 2.9748e-08 | 1.1141e-09 | 124.3079 | 46.416 | 2.3931e-10 | 2.4002e-11 | 1488.0404 | 3.9919e-09 | 2.5085e-08 | 4.2151e-09 | 5.4763e-08 | 1.9992e-11 | 2.1645e-10 | 7.4869e-13 | 2.0537e-11 | 4.2852e-08 | 7.6113e-12 | 4.2859e-08
6 | BRIG | 13321 | 13 | GA | 321 | Worth | ONROAD | 1222.6601 | 0.00052601 | 688.3564 | 112.4461 | 0.563 | 0.091968 | 0.00046047 | 7.522e-05 | 0.00029614 | 4.8376e-05 | 210.8084 | 99.9556 | 1.4048e-06 | 4.8398e-07 | 0.00037889 | 3.0201 | 1.2422 | 0.0024701 | 0.0010159 | 2.0203e-06 | 8.3093e-07 | 9.359e-07 | 3.8493e-07 | 124.3079 | 46.416 | 7.5289e-09 | 8.293e-09 | 1488.0404 | 1.9902e-07 | 1.2506e-06 | 3.251e-08 | 4.2237e-07 | 6.2895e-10 | 6.8098e-09 | 2.5868e-10 | 7.0958e-09 | 3.305e-07 | 2.6298e-09 | 3.3313e-07
6 | BRIG | 16001 | 16 | ID | 001 | Ada | POINT | 3482.7204 | 0 | 96.4571 | 88.1198 | 0.027696 | 0.025302 | 7.9524e-06 | 7.265e-06 | 0 | 0 | 210.8084 | 99.9556 | 0 | 0 | 0 | 55.7417 | 55.8023 | 0.016005 | 0.016023 | 4.5956e-06 | 4.6006e-06 | 0 | 0 | 124.3079 | 46.416 | 0 | 0 | 2746.2372 | 0 | 0 | 0 | 0 | 0 | 0 | 0 | 0 | 0 | 0 | 0
6 | BRIG | 16001 | 16 | ID | 001 | Ada | NONROAD_MAR | 3482.7204 | 0 | 507.0251 | 405.0647 | 0.14558 | 0.11631 | 4.1802e-05 | 3.3395e-05 | 0 | 0 | 210.8084 | 99.9556 | 0 | 0 | 0 | 26.3369 | 27.2493 | 0.0075622 | 0.0078242 | 2.1713e-06 | 2.2466e-06 | 0 | 0 | 124.3079 | 46.416 | 0 | 0 | 2746.2372 | 0 | 0 | 0 | 0 | 0 | 0 | 0 | 0 | 0 | 0 | 0
6 | BRIG | 16001 | 16 | ID | 001 | Ada | ONROAD | 3482.7204 | 0 | 8027.8191 | 2373.8762 | 2.305 | 0.68162 | 0.00066185 | 0.00019571 | 0 | 0 | 210.8084 | 99.9556 | 0 | 0 | 0 | 30.81 | 13.4967 | 0.0088465 | 0.0038753 | 2.5401e-06 | 1.1127e-06 | 0 | 0 | 124.3079 | 46.416 | 0 | 0 | 2746.2372 | 0 | 0 | 0 | 0 | 0 | 0 | 0 | 0 | 0 | 0 | 0
6 | BRIG | 16001 | 16 | ID | 001 | Ada | PT_FIRES_PRESCRIBED | 3482.7204 | 0 | 3.3755 | 3.3755 | 0.00096921 | 0.00096921 | 2.7829e-07 | 2.7829e-07 | 0 | 0 | 210.8084 | 99.9556 | 0 | 0 | 0 | 1.4623 | 1.4623 | 0.00041988 | 0.00041988 | 1.2056e-07 | 1.2056e-07 | 0 | 0 | 124.3079 | 46.416 | 0 | 0 | 2746.2372 | 0 | 0 | 0 | 0 | 0 | 0 | 0 | 0 | 0 | 0 | 0
6 | BRIG | 16001 | 16 | ID | 001 | Ada | NONPOINT | 3482.7204 | 0 | 1766.9181 | 1858.4009 | 0.50734 | 0.53361 | 0.00014567 | 0.00015322 | 0 | 0 | 210.8084 | 99.9556 | 0 | 0 | 0 | 453.9059 | 198.4398 | 0.13033 | 0.056978 | 3.7422e-05 | 1.636e-05 | 0 | 0 | 124.3079 | 46.416 | 0 | 0 | 2746.2372 | 0 | 0 | 0 | 0 | 0 | 0 | 0 | 0 | 0 | 0 | 0
6 | BRIG | 16001 | 16 | ID | 001 | Ada | NONROAD_OTHER | 3482.7204 | 0 | 1932.57 | 802.797 | 0.5549 | 0.23051 | 0.00015933 | 6.6186e-05 | 0 | 0 | 210.8084 | 99.9556 | 0 | 0 | 0 | 5.4522 | 3.2256 | 0.0015655 | 0.00092616 | 4.4951e-07 | 2.6593e-07 | 0 | 0 | 124.3079 | 46.416 | 0 | 0 | 2746.2372 | 0 | 0 | 0 | 0 | 0 | 0 | 0 | 0 | 0 | 0 | 0
6 | BRIG | 16003 | 16 | ID | 003 | Adams | NONROAD_OTHER | 3482.4509 | 0.0007475 | 45.7031 | 18.756 | 0.013124 | 0.0053859 | 3.7686e-06 | 1.5466e-06 | 9.8101e-06 | 4.026e-06 | 210.8084 | 99.9556 | 4.6536e-08 | 4.0278e-08 | 0.00060222 | 0.11414 | 0.071567 | 3.2774e-05 | 2.0551e-05 | 9.4113e-09 | 5.9013e-09 | 1.9737e-08 | 1.2376e-08 | 124.3079 | 46.416 | 1.5878e-10 | 2.6663e-10 | 3549.3945 | 2.7639e-09 | 1.7368e-08 | 1.1343e-09 | 1.4736e-08 | 5.5608e-12 | 6.0207e-11 | 3.4868e-12 | 9.5646e-11 | 2.7505e-08 | 8.4553e-11 | 2.759e-08
6 | BRIG | 16003 | 16 | ID | 003 | Adams | PT_FIRES_PRESCRIBED | 3482.4509 | 0.0007475 | 40.4645 | 40.4645 | 0.01162 | 0.01162 | 3.3366e-06 | 3.3366e-06 | 8.6856e-06 | 8.6856e-06 | 210.8084 | 99.9556 | 4.1202e-08 | 8.6895e-08 | 0.00060222 | 22.7703 | 22.7703 | 0.0065386 | 0.0065386 | 1.8776e-06 | 1.8776e-06 | 3.9377e-06 | 3.9377e-06 | 124.3079 | 46.416 | 3.1677e-08 | 8.4834e-08 | 3549.3945 | 2.4471e-09 | 1.5378e-08 | 2.4471e-09 | 3.1792e-08 | 1.1094e-09 | 1.2012e-08 | 1.1094e-09 | 3.0431e-08 | 5.934e-08 | 2.6902e-08 | 8.6242e-08
6 | BRIG | 16003 | 16 | ID | 003 | Adams | POINT | 3482.4509 | 0.0007475 | 80.02 | 80.02 | 0.022978 | 0.022978 | 6.5982e-06 | 6.5982e-06 | 1.7176e-05 | 1.7176e-05 | 210.8084 | 99.9556 | 8.1478e-08 | 1.7184e-07 | 0.00060222 | 9.093 | 9.093 | 0.0026111 | 0.0026111 | 7.4979e-07 | 7.4979e-07 | 1.5724e-06 | 1.5724e-06 | 124.3079 | 46.416 | 1.265e-08 | 3.3877e-08 | 3549.3945 | 4.8392e-09 | 3.041e-08 | 4.8392e-09 | 6.2871e-08 | 4.4302e-10 | 4.7966e-09 | 4.4302e-10 | 1.2152e-08 | 1.1735e-07 | 1.0743e-08 | 1.2809e-07
6 | BRIG | 16003 | 16 | ID | 003 | Adams | NONROAD_MAR | 3482.4509 | 0.0007475 | 0.3566 | 0.4007 | 0.0001024 | 0.00011506 | 2.9405e-08 | 3.3041e-08 | 7.6544e-08 | 8.601e-08 | 210.8084 | 99.9556 | 3.631e-10 | 8.6048e-10 | 0.00060222 | 0.072086 | 0.08098 | 2.07e-05 | 2.3254e-05 | 5.944e-09 | 6.6774e-09 | 1.2466e-08 | 1.4004e-08 | 124.3079 | 46.416 | 1.0028e-10 | 3.017e-10 | 3549.3945 | 2.1565e-11 | 1.3552e-10 | 2.4232e-11 | 3.1483e-10 | 3.5121e-12 | 3.8026e-11 | 3.9454e-12 | 1.0822e-10 | 5.8762e-10 | 9.5673e-11 | 6.8329e-10
6 | BRIG | 16003 | 16 | ID | 003 | Adams | NONPOINT | 3482.4509 | 0.0007475 | 12.8876 | 13.4941 | 0.0037007 | 0.0038749 | 1.0627e-06 | 1.1127e-06 | 2.7663e-06 | 2.8965e-06 | 210.8084 | 99.9556 | 1.3122e-08 | 2.8978e-08 | 0.00060222 | 4.1555 | 2.5144 | 0.0011933 | 0.00072203 | 3.4265e-07 | 2.0733e-07 | 7.1861e-07 | 4.3482e-07 | 124.3079 | 46.416 | 5.7809e-09 | 9.3679e-09 | 3549.3945 | 7.7938e-10 | 4.8977e-09 | 8.1605e-10 | 1.0602e-08 | 2.0246e-10 | 2.1921e-09 | 1.2251e-10 | 3.3604e-09 | 1.9789e-08 | 2.9707e-09 | 2.2759e-08
6 | BRIG | 16003 | 16 | ID | 003 | Adams | ONROAD | 3482.4509 | 0.0007475 | 216.7442 | 43.1224 | 0.062239 | 0.012383 | 1.7872e-05 | 3.5558e-06 | 4.6524e-05 | 9.2562e-06 | 210.8084 | 99.9556 | 2.2069e-07 | 9.2603e-08 | 0.00060222 | 0.65695 | 0.32816 | 0.00018865 | 9.4231e-05 | 5.4171e-08 | 2.7059e-08 | 1.1361e-07 | 5.6748e-08 | 124.3079 | 46.416 | 9.1391e-10 | 1.2226e-09 | 3549.3945 | 1.3108e-08 | 8.2369e-08 | 2.6078e-09 | 3.3881e-08 | 3.2007e-11 | 3.4655e-10 | 1.5988e-11 | 4.3856e-10 | 6.3238e-08 | 3.877e-10 | 6.3625e-08
6 | BRIG | 16005 | 16 | ID | 005 | Bannock | PT_FIRES_PRESCRIBED | 3168.3236 | 0.00082865 | 5.1097 | 5.1097 | 0.0016127 | 0.0016127 | 5.0902e-07 | 5.0902e-07 | 1.3364e-06 | 1.3364e-06 | 210.8084 | 99.9556 | 6.3394e-09 | 1.337e-08 | 0.00063671 | 2.2907 | 2.2907 | 0.00072301 | 0.00072301 | 2.282e-07 | 2.282e-07 | 4.6035e-07 | 4.6035e-07 | 124.3079 | 46.416 | 3.7033e-09 | 9.9179e-09 | 2972.2163 | 4.4963e-10 | 2.8255e-09 | 4.4963e-10 | 5.8416e-09 | 1.5488e-10 | 1.6769e-09 | 1.5488e-10 | 4.2485e-09 | 9.1301e-09 | 3.1451e-09 | 1.2275e-08
6 | BRIG | 16005 | 16 | ID | 005 | Bannock | NONROAD_MAR | 3168.3236 | 0.00082865 | 1198.3042 | 807.3308 | 0.37821 | 0.25481 | 0.00011937 | 8.0425e-05 | 0.00031341 | 0.00021115 | 210.8084 | 99.9556 | 1.4867e-06 | 2.1124e-06 | 0.00063671 | 11.5475 | 4.3898 | 0.0036447 | 0.0013855 | 1.1503e-06 | 4.3731e-07 | 2.3206e-06 | 8.8218e-07 | 124.3079 | 46.416 | 1.8668e-08 | 1.9006e-08 | 2972.2163 | 1.0545e-07 | 6.6263e-07 | 7.1041e-08 | 9.2297e-07 | 7.8076e-10 | 8.4535e-09 | 2.9681e-10 | 8.1417e-09 | 1.4426e-06 | 6.027e-09 | 1.4486e-06
6 | BRIG | 16005 | 16 | ID | 005 | Bannock | POINT | 3168.3236 | 0.00082865 | 35.071 | 29.3687 | 0.011069 | 0.0092695 | 3.4937e-06 | 2.9257e-06 | 9.1725e-06 | 7.6811e-06 | 210.8084 | 99.9556 | 4.3511e-08 | 7.6846e-08 | 0.00063671 | 0.607 | 0.68591 | 0.00019158 | 0.00021649 | 6.0469e-08 | 6.8329e-08 | 1.2198e-07 | 1.3784e-07 | 124.3079 | 46.416 | 9.813e-10 | 2.9697e-09 | 2972.2163 | 3.0861e-09 | 1.9393e-08 | 2.5843e-09 | 3.3575e-08 | 4.1041e-11 | 4.4436e-10 | 4.6376e-11 | 1.2721e-09 | 5.2477e-08 | 9.4172e-10 | 5.3419e-08
6 | BRIG | 16005 | 16 | ID | 005 | Bannock | ONROAD | 3168.3236 | 0.00082865 | 2837.4704 | 902.2217 | 0.89557 | 0.28476 | 0.00028267 | 8.9878e-05 | 0.00074212 | 0.00023597 | 210.8084 | 99.9556 | 3.5203e-06 | 2.3607e-06 | 0.00063671 | 8.2218 | 4.009 | 0.002595 | 0.0012653 | 8.1904e-07 | 3.9937e-07 | 1.6523e-06 | 8.0565e-07 | 124.3079 | 46.416 | 1.3292e-08 | 1.7357e-08 | 2972.2163 | 2.4968e-07 | 1.569e-06 | 7.9391e-08 | 1.0315e-06 | 5.559e-10 | 6.0188e-09 | 2.7106e-10 | 7.4353e-09 | 1.6121e-06 | 5.5041e-09 | 1.6176e-06
6 | BRIG | 16005 | 16 | ID | 005 | Bannock | NONPOINT | 3168.3236 | 0.00082865 | 280.3357 | 288.166 | 0.088481 | 0.090952 | 2.7927e-05 | 2.8707e-05 | 7.3319e-05 | 7.5367e-05 | 210.8084 | 99.9556 | 3.478e-07 | 7.5401e-07 | 0.00063671 | 67.7309 | 30.9184 | 0.021378 | 0.0097586 | 6.7473e-06 | 3.0801e-06 | 1.3611e-05 | 6.2134e-06 | 124.3079 | 46.416 | 1.095e-07 | 1.3386e-07 | 2972.2163 | 2.4668e-08 | 1.5502e-07 | 2.5357e-08 | 3.2944e-07 | 4.5795e-09 | 4.9583e-08 | 2.0905e-09 | 5.7343e-08 | 5.149e-07 | 4.2449e-08 | 5.5735e-07
6 | BRIG | 16005 | 16 | ID | 005 | Bannock | NONROAD_OTHER | 3168.3236 | 0.00082865 | 371.1611 | 172.252 | 0.11715 | 0.054367 | 3.6975e-05 | 1.716e-05 | 9.7074e-05 | 4.5051e-05 | 210.8084 | 99.9556 | 4.6048e-07 | 4.5071e-07 | 0.00063671 | 0.9517 | 0.58773 | 0.00030038 | 0.0001855 | 9.4807e-08 | 5.8549e-08 | 1.9125e-07 | 1.1811e-07 | 124.3079 | 46.416 | 1.5386e-09 | 2.5446e-09 | 2972.2163 | 3.266e-08 | 2.0524e-07 | 1.5157e-08 | 1.9692e-07 | 6.4347e-11 | 6.967e-10 | 3.9738e-11 | 1.09e-09 | 3.0779e-07 | 8.0693e-10 | 3.0859e-07
6 | BRIG | 16007 | 16 | ID | 007 | Bear Lake | NONROAD_MAR | 3100.1466 | 0.00092283 | 549.3749 | 323.7712 | 0.17721 | 0.10444 | 5.7162e-05 | 3.3688e-05 | 0.00016353 | 9.6378e-05 | 210.8084 | 99.9556 | 7.7575e-07 | 9.6421e-07 | 0.00067688 | 5.5796 | 0.9443 | 0.0017998 | 0.0003046 | 5.8055e-07 | 9.8252e-08 | 1.2182e-06 | 2.0618e-07 | 124.3079 | 46.416 | 9.8002e-09 | 4.4419e-09 | 2719.3335 | 6.0138e-08 | 3.7791e-07 | 3.5442e-08 | 4.6046e-07 | 4.4799e-10 | 4.8505e-09 | 7.5819e-11 | 2.0798e-09 | 6.5845e-07 | 1.4086e-09 | 6.5986e-07
6 | BRIG | 16007 | 16 | ID | 007 | Bear Lake | NONROAD_OTHER | 3100.1466 | 0.00092283 | 208.0894 | 145.8754 | 0.067122 | 0.047054 | 2.1651e-05 | 1.5178e-05 | 6.1943e-05 | 4.3423e-05 | 210.8084 | 99.9556 | 2.9383e-07 | 4.3443e-07 | 0.00067688 | 0.60696 | 0.38411 | 0.00019578 | 0.0001239 | 6.3153e-08 | 3.9966e-08 | 1.3252e-07 | 8.3866e-08 | 124.3079 | 46.416 | 1.0661e-09 | 1.8068e-09 | 2719.3335 | 2.2779e-08 | 1.4314e-07 | 1.5968e-08 | 2.0746e-07 | 4.8733e-11 | 5.2764e-10 | 3.0841e-11 | 8.4598e-10 | 2.9667e-07 | 5.7297e-10 | 2.9724e-07
6 | BRIG | 16007 | 16 | ID | 007 | Bear Lake | POINT | 3100.1466 | 0.00092283 | 826.43 | 691.4254 | 0.26658 | 0.22303 | 8.5989e-05 | 7.1942e-05 | 0.00024601 | 0.00020582 | 210.8084 | 99.9556 | 1.167e-06 | 2.0591e-06 | 0.00067688 | 0.72232 | 0.81623 | 0.000233 | 0.00026329 | 7.5157e-08 | 8.4927e-08 | 1.5771e-07 | 1.7821e-07 | 124.3079 | 46.416 | 1.2687e-09 | 3.8395e-09 | 2719.3335 | 9.0466e-08 | 5.6849e-07 | 7.5687e-08 | 9.8333e-07 | 5.7996e-11 | 6.2794e-10 | 6.5536e-11 | 1.7977e-09 | 1.4061e-06 | 1.2175e-09 | 1.4074e-06
6 | BRIG | 16007 | 16 | ID | 007 | Bear Lake | PT_FIRES_PRESCRIBED | 3100.1466 | 0.00092283 | 10.8702 | 10.8702 | 0.0035064 | 0.0035064 | 1.131e-06 | 1.131e-06 | 3.2358e-06 | 3.2358e-06 | 210.8084 | 99.9556 | 1.5349e-08 | 3.2372e-08 | 0.00067688 | 6.4522 | 6.4522 | 0.0020812 | 0.0020812 | 6.7134e-07 | 6.7134e-07 | 1.4088e-06 | 1.4088e-06 | 124.3079 | 46.416 | 1.1333e-08 | 3.0351e-08 | 2719.3335 | 1.1899e-09 | 7.4775e-09 | 1.1899e-09 | 1.5459e-08 | 5.1805e-10 | 5.609e-09 | 5.1805e-10 | 1.421e-08 | 2.2107e-08 | 9.6245e-09 | 3.1731e-08
6 | BRIG | 16007 | 16 | ID | 007 | Bear Lake | NONPOINT | 3100.1466 | 0.00092283 | 28.1323 | 18.4114 | 0.0090745 | 0.0059389 | 2.9271e-06 | 1.9157e-06 | 8.3742e-06 | 5.4806e-06 | 210.8084 | 99.9556 | 3.9724e-08 | 5.483e-08 | 0.00067688 | 4.2121 | 2.0857 | 0.0013587 | 0.00067277 | 4.3826e-07 | 2.1701e-07 | 9.1966e-07 | 4.5539e-07 | 124.3079 | 46.416 | 7.3982e-09 | 9.811e-09 | 2719.3335 | 3.0795e-09 | 1.9352e-08 | 2.0154e-09 | 2.6184e-08 | 3.3819e-10 | 3.6617e-09 | 1.6746e-10 | 4.5936e-09 | 3.7443e-08 | 3.1112e-09 | 4.0554e-08
6 | BRIG | 16007 | 16 | ID | 007 | Bear Lake | ONROAD | 3100.1466 | 0.00092283 | 279.2381 | 56.1735 | 0.090073 | 0.01812 | 2.9054e-05 | 5.8448e-06 | 8.3122e-05 | 1.6721e-05 | 210.8084 | 99.9556 | 3.943e-07 | 1.6729e-07 | 0.00067688 | 0.84168 | 0.41064 | 0.0002715 | 0.00013246 | 8.7576e-08 | 4.2726e-08 | 1.8377e-07 | 8.9658e-08 | 124.3079 | 46.416 | 1.4784e-09 | 1.9316e-09 | 2719.3335 | 3.0567e-08 | 1.9209e-07 | 6.1491e-09 | 7.9889e-08 | 6.758e-11 | 7.317e-10 | 3.297e-11 | 9.044e-10 | 1.1424e-07 | 6.1253e-10 | 1.1485e-07
6 | BRIG | 16009 | 16 | ID | 009 | Benewah | PT_FIRES_PRESCRIBED | 3483.7473 | 0.00010655 | 174.2362 | 174.2362 | 0.050014 | 0.050014 | 1.4356e-05 | 1.4356e-05 | 5.3291e-06 | 5.3291e-06 | 210.8084 | 99.9556 | 2.5279e-08 | 5.3315e-08 | 0.0001917 | 101.2651 | 101.2651 | 0.029068 | 0.029068 | 8.3438e-06 | 8.3438e-06 | 5.5722e-06 | 5.5722e-06 | 124.3079 | 46.416 | 4.4826e-08 | 1.2005e-07 | 2030.6956 | 2.6243e-09 | 1.6491e-08 | 2.6243e-09 | 3.4095e-08 | 2.744e-09 | 2.9709e-08 | 2.744e-09 | 7.5269e-08 | 3.6408e-08 | 3.8069e-08 | 7.4477e-08
6 | BRIG | 16009 | 16 | ID | 009 | Benewah | NONPOINT | 3483.7473 | 0.00010655 | 51.4112 | 53.8556 | 0.014757 | 0.015459 | 4.2361e-06 | 4.4375e-06 | 1.5724e-06 | 1.6472e-06 | 210.8084 | 99.9556 | 7.4591e-09 | 1.6479e-08 | 0.0001917 | 23.8775 | 12.6982 | 0.006854 | 0.003645 | 1.9674e-06 | 1.0463e-06 | 1.3139e-06 | 6.9872e-07 | 124.3079 | 46.416 | 1.057e-08 | 1.5054e-08 | 2030.6956 | 7.7434e-10 | 4.866e-09 | 8.1115e-10 | 1.0538e-08 | 6.4701e-10 | 7.0052e-09 | 3.4408e-10 | 9.4383e-09 | 1.1254e-08 | 4.7736e-09 | 1.6027e-08
6 | BRIG | 16009 | 16 | ID | 009 | Benewah | POINT | 3483.7473 | 0.00010655 | 36.34 | 51.6028 | 0.010431 | 0.014812 | 2.9943e-06 | 4.2519e-06 | 1.1115e-06 | 1.5783e-06 | 210.8084 | 99.9556 | 5.2725e-09 | 1.579e-08 | 0.0001917 | 0.693 | 0.98406 | 0.00019892 | 0.00028247 | 5.7101e-08 | 8.1083e-08 | 3.8133e-08 | 5.4148e-08 | 124.3079 | 46.416 | 3.0676e-10 | 1.1666e-09 | 2030.6956 | 5.4734e-10 | 3.4395e-09 | 7.7722e-10 | 1.0098e-08 | 1.8778e-11 | 2.0331e-10 | 2.6665e-11 | 7.3144e-10 | 1.0783e-08 | 3.6994e-10 | 1.1153e-08
6 | BRIG | 16009 | 16 | ID | 009 | Benewah | NONROAD_OTHER | 3483.7473 | 0.00010655 | 167.9078 | 79.5133 | 0.048197 | 0.022824 | 1.3835e-05 | 6.5516e-06 | 5.1356e-06 | 2.432e-06 | 210.8084 | 99.9556 | 2.4361e-08 | 2.433e-08 | 0.0001917 | 0.49231 | 0.27795 | 0.00014132 | 7.9785e-05 | 4.0564e-08 | 2.2902e-08 | 2.709e-08 | 1.5294e-08 | 124.3079 | 46.416 | 2.1792e-10 | 3.2951e-10 | 2030.6956 | 2.529e-09 | 1.5892e-08 | 1.1976e-09 | 1.5559e-08 | 1.334e-11 | 1.4443e-10 | 7.5316e-12 | 2.066e-10 | 1.6615e-08 | 1.0449e-10 | 1.6719e-08
6 | BRIG | 16009 | 16 | ID | 009 | Benewah | ONROAD | 3483.7473 | 0.00010655 | 319.7757 | 64.5432 | 0.091791 | 0.018527 | 2.6348e-05 | 5.3181e-06 | 9.7805e-06 | 1.9741e-06 | 210.8084 | 99.9556 | 4.6395e-08 | 1.975e-08 | 0.0001917 | 1.1462 | 0.47752 | 0.00032902 | 0.00013707 | 9.4445e-08 | 3.9346e-08 | 6.3072e-08 | 2.6276e-08 | 124.3079 | 46.416 | 5.0739e-10 | 5.661e-10 | 2030.6956 | 4.8163e-09 | 3.0266e-08 | 9.7213e-10 | 1.263e-08 | 3.1059e-11 | 3.3628e-10 | 1.2939e-11 | 3.5493e-10 | 1.3487e-08 | 1.7952e-10 | 1.3666e-08
6 | BRIG | 16009 | 16 | ID | 009 | Benewah | NONROAD_MAR | 3483.7473 | 0.00010655 | 38.0316 | 40.1391 | 0.010917 | 0.011522 | 3.1337e-06 | 3.3073e-06 | 1.1632e-06 | 1.2277e-06 | 210.8084 | 99.9556 | 5.5179e-09 | 1.2282e-08 | 0.0001917 | 0.35608 | 0.12167 | 0.00010221 | 3.4924e-05 | 2.934e-08 | 1.0025e-08 | 1.9594e-08 | 6.6948e-09 | 124.3079 | 46.416 | 1.5762e-10 | 1.4423e-10 | 2030.6956 | 5.7282e-10 | 3.5996e-09 | 6.0456e-10 | 7.8544e-09 | 9.6487e-12 | 1.0447e-10 | 3.2968e-12 | 9.0433e-11 | 8.3874e-09 | 4.5738e-11 | 8.4331e-09
6 | BRIG | 16011 | 16 | ID | 011 | Bingham | POINT | 3175.9721 | 0.00080335 | 139.0793 | 171.4417 | 0.043791 | 0.053981 | 1.3788e-05 | 1.6997e-05 | 3.518e-05 | 4.3366e-05 | 210.8084 | 99.9556 | 1.6688e-07 | 4.3385e-07 | 0.00065071 | 9.8294 | 10.4002 | 0.0030949 | 0.0032746 | 9.7448e-07 | 1.0311e-06 | 2.0139e-06 | 2.1309e-06 | 124.3079 | 46.416 | 1.6201e-08 | 4.5908e-08 | 5491.1696 | 6.4066e-09 | 4.0259e-08 | 7.8973e-09 | 1.026e-07 | 3.6676e-10 | 3.9709e-09 | 3.8805e-10 | 1.0644e-08 | 2.9627e-07 | 1.4558e-08 | 3.1083e-07
6 | BRIG | 16011 | 16 | ID | 011 | Bingham | NONROAD_OTHER | 3175.9721 | 0.00080335 | 549.1929 | 212.7127 | 0.17292 | 0.066976 | 5.4447e-05 | 2.1088e-05 | 0.00013892 | 5.3805e-05 | 210.8084 | 99.9556 | 6.5897e-07 | 5.3829e-07 | 0.00065071 | 1.209 | 0.78807 | 0.00038066 | 0.00024814 | 1.1986e-07 | 7.8129e-08 | 2.477e-07 | 1.6147e-07 | 124.3079 | 46.416 | 1.9926e-09 | 3.4787e-09 | 5491.1696 | 2.5298e-08 | 1.5898e-07 | 9.7984e-09 | 1.273e-07 | 4.5109e-11 | 4.884e-10 | 2.9405e-11 | 8.0659e-10 | 3.6759e-07 | 1.1031e-09 | 3.6869e-07
6 | BRIG | 16011 | 16 | ID | 011 | Bingham | NONPOINT | 3175.9721 | 0.00080335 | 211.7517 | 218.0983 | 0.066673 | 0.068671 | 2.0993e-05 | 2.1622e-05 | 5.3562e-05 | 5.5167e-05 | 210.8084 | 99.9556 | 2.5408e-07 | 5.5192e-07 | 0.00065071 | 73.733 | 32.5828 | 0.023216 | 0.010259 | 7.3099e-06 | 3.2302e-06 | 1.5107e-05 | 6.6758e-06 | 124.3079 | 46.416 | 1.2153e-07 | 1.4383e-07 | 5491.1696 | 9.7542e-09 | 6.1296e-08 | 1.0047e-08 | 1.3052e-07 | 2.7511e-09 | 2.9787e-08 | 1.2157e-09 | 3.3348e-08 | 3.769e-07 | 4.5608e-08 | 4.2251e-07
6 | BRIG | 16011 | 16 | ID | 011 | Bingham | PT_FIRES_PRESCRIBED | 3175.9721 | 0.00080335 | 4.6677 | 4.6677 | 0.0014697 | 0.0014697 | 4.6276e-07 | 4.6276e-07 | 1.1807e-06 | 1.1807e-06 | 210.8084 | 99.9556 | 5.6007e-09 | 1.1812e-08 | 0.00065071 | 3.5358 | 3.5358 | 0.0011133 | 0.0011133 | 3.5054e-07 | 3.5054e-07 | 7.2444e-07 | 7.2444e-07 | 124.3079 | 46.416 | 5.8278e-09 | 1.5607e-08 | 5491.1696 | 2.1502e-10 | 1.3512e-09 | 2.1502e-10 | 2.7935e-09 | 1.3193e-10 | 1.4284e-09 | 1.3193e-10 | 3.6188e-09 | 8.0663e-09 | 4.9493e-09 | 1.3016e-08
6 | BRIG | 16011 | 16 | ID | 011 | Bingham | ONROAD | 3175.9721 | 0.00080335 | 2340.079 | 740.582 | 0.73681 | 0.23318 | 0.00023199 | 7.3421e-05 | 0.00059191 | 0.00018733 | 210.8084 | 99.9556 | 2.8078e-06 | 1.8741e-06 | 0.00065071 | 5.9323 | 3.1405 | 0.0018679 | 0.00098884 | 5.8812e-07 | 3.1135e-07 | 1.2154e-06 | 6.4345e-07 | 124.3079 | 46.416 | 9.7777e-09 | 1.3863e-08 | 5491.1696 | 1.0779e-07 | 6.7738e-07 | 3.4114e-08 | 4.4321e-07 | 2.2135e-10 | 2.3966e-09 | 1.1718e-10 | 3.2143e-09 | 1.2798e-06 | 4.396e-09 | 1.2842e-06
6 | BRIG | 16011 | 16 | ID | 011 | Bingham | NONROAD_MAR | 3175.9721 | 0.00080335 | 290.09 | 227.2105 | 0.091339 | 0.07154 | 2.8759e-05 | 2.2526e-05 | 7.3377e-05 | 5.7472e-05 | 210.8084 | 99.9556 | 3.4808e-07 | 5.7498e-07 | 0.00065071 | 3.505 | 2.8637 | 0.0011036 | 0.00090167 | 3.4749e-07 | 2.839e-07 | 7.1814e-07 | 5.8673e-07 | 124.3079 | 46.416 | 5.7771e-09 | 1.2641e-08 | 5491.1696 | 1.3363e-08 | 8.3972e-08 | 1.0466e-08 | 1.3598e-07 | 1.3078e-10 | 1.416e-09 | 1.0685e-10 | 2.931e-09 | 3.9265e-07 | 4.0085e-09 | 3.9665e-07
6 | BRIG | 16013 | 16 | ID | 013 | Blaine | PT_FIRES_PRESCRIBED | 3301.3987 | 0.001495 | 19.652 | 19.652 | 0.0059526 | 0.0059526 | 1.8031e-06 | 1.8031e-06 | 8.8992e-06 | 8.8992e-06 | 210.8084 | 99.9556 | 4.2215e-08 | 8.9032e-08 | 0.0012044 | 12.7393 | 12.7393 | 0.0038588 | 0.0038588 | 1.1688e-06 | 1.1688e-06 | 4.6476e-06 | 4.6476e-06 | 124.3079 | 46.416 | 3.7388e-08 | 1.0013e-07 | 6890.9745 | 1.2914e-09 | 8.1154e-09 | 1.2914e-09 | 1.6778e-08 | 6.7445e-10 | 7.3024e-09 | 6.7445e-10 | 1.8501e-08 | 6.0799e-08 | 3.1752e-08 | 9.2551e-08
6 | BRIG | 16013 | 16 | ID | 013 | Blaine | NONROAD_OTHER | 3301.3987 | 0.001495 | 363.1615 | 183.5322 | 0.11 | 0.055592 | 3.332e-05 | 1.6839e-05 | 0.00016445 | 8.3111e-05 | 210.8084 | 99.9556 | 7.8011e-07 | 8.3148e-07 | 0.0012044 | 1.0833 | 0.64027 | 0.00032812 | 0.00019394 | 9.9389e-08 | 5.8745e-08 | 3.952e-07 | 2.3359e-07 | 124.3079 | 46.416 | 3.1792e-09 | 5.0325e-09 | 6890.9745 | 2.3865e-08 | 1.4997e-07 | 1.2061e-08 | 1.5669e-07 | 5.7351e-11 | 6.2095e-10 | 3.3898e-11 | 9.2983e-10 | 5.6781e-07 | 1.5959e-09 | 5.694e-07
6 | BRIG | 16013 | 16 | ID | 013 | Blaine | NONPOINT | 3301.3987 | 0.001495 | 74.0348 | 74.5581 | 0.022425 | 0.022584 | 6.7927e-06 | 6.8407e-06 | 3.3526e-05 | 3.3763e-05 | 210.8084 | 99.9556 | 1.5904e-07 | 3.3778e-07 | 0.0012044 | 12.1249 | 5.822 | 0.0036726 | 0.0017635 | 1.1125e-06 | 5.3417e-07 | 4.4235e-06 | 2.124e-06 | 124.3079 | 46.416 | 3.5585e-08 | 4.5761e-08 | 6890.9745 | 4.8652e-09 | 3.0573e-08 | 4.8996e-09 | 6.3655e-08 | 6.4192e-10 | 6.9502e-09 | 3.0823e-10 | 8.455e-09 | 2.3067e-07 | 1.4511e-08 | 2.4518e-07
6 | BRIG | 16013 | 16 | ID | 013 | Blaine | NONROAD_MAR | 3301.3987 | 0.001495 | 183.4133 | 103.3945 | 0.055556 | 0.031318 | 1.6828e-05 | 9.4864e-06 | 8.3057e-05 | 4.6821e-05 | 210.8084 | 99.9556 | 3.9399e-07 | 4.6842e-07 | 0.0012044 | 3.1217 | 1.5114 | 0.00094558 | 0.00045782 | 2.8642e-07 | 1.3867e-07 | 1.1389e-06 | 5.5141e-07 | 124.3079 | 46.416 | 9.1619e-09 | 1.188e-08 | 6890.9745 | 1.2053e-08 | 7.5742e-08 | 6.7946e-09 | 8.8275e-08 | 1.6527e-10 | 1.7894e-09 | 8.0019e-11 | 2.195e-09 | 3.1988e-07 | 3.7672e-09 | 3.2365e-07
6 | BRIG | 16013 | 16 | ID | 013 | Blaine | ONROAD | 3301.3987 | 0.001495 | 704.6676 | 155.4026 | 0.21345 | 0.047072 | 6.4653e-05 | 1.4258e-05 | 0.0003191 | 7.0373e-05 | 210.8084 | 99.9556 | 1.5137e-06 | 7.0404e-07 | 0.0012044 | 2.3845 | 1.0993 | 0.00072228 | 0.00033299 | 2.1878e-07 | 1.0086e-07 | 8.6994e-07 | 4.0106e-07 | 124.3079 | 46.416 | 6.9983e-09 | 8.6407e-09 | 6890.9745 | 4.6307e-08 | 2.91e-07 | 1.0212e-08 | 1.3268e-07 | 1.2624e-10 | 1.3669e-09 | 5.8201e-11 | 1.5965e-09 | 4.8078e-07 | 2.74e-09 | 4.8352e-07
6 | BRIG | 16015 | 16 | ID | 015 | Boise | ONROAD | 3434.8531 | 0.0007475 | 339.8477 | 71.8063 | 0.098941 | 0.020905 | 2.8805e-05 | 6.0862e-06 | 7.3959e-05 | 1.5627e-05 | 210.8084 | 99.9556 | 3.5083e-07 | 1.5634e-07 | 0.00060222 | 1.0647 | 0.53982 | 0.00030996 | 0.00015716 | 9.0239e-08 | 4.5754e-08 | 1.8666e-07 | 9.4644e-08 | 124.3079 | 46.416 | 1.5016e-09 | 2.039e-09 | 4938.4456 | 1.4976e-08 | 9.4111e-08 | 3.1643e-09 | 4.1111e-08 | 3.7798e-11 | 4.0924e-10 | 1.9165e-11 | 5.257e-10 | 1.0676e-07 | 6.466e-10 | 1.0741e-07
6 | BRIG | 16015 | 16 | ID | 015 | Boise | NONROAD_MAR | 3434.8531 | 0.0007475 | 24.2157 | 25.5989 | 0.00705 | 0.0074527 | 2.0525e-06 | 2.1697e-06 | 5.2699e-06 | 5.5709e-06 | 210.8084 | 99.9556 | 2.4999e-08 | 5.5734e-08 | 0.00060222 | 0.25377 | 0.10555 | 7.388e-05 | 3.073e-05 | 2.1509e-08 | 8.9465e-09 | 4.4492e-08 | 1.8506e-08 | 124.3079 | 46.416 | 3.5792e-10 | 3.987e-10 | 4938.4456 | 1.0671e-09 | 6.7058e-09 | 1.1281e-09 | 1.4656e-08 | 9.0092e-12 | 9.7545e-11 | 3.7474e-12 | 1.0279e-10 | 3.806e-08 | 1.2643e-10 | 3.8187e-08
6 | BRIG | 16015 | 16 | ID | 015 | Boise | NONROAD_OTHER | 3434.8531 | 0.0007475 | 51.5231 | 45.9487 | 0.015 | 0.013377 | 4.367e-06 | 3.8945e-06 | 1.1213e-05 | 9.9995e-06 | 210.8084 | 99.9556 | 5.3189e-08 | 1.0004e-07 | 0.00060222 | 0.27896 | 0.13219 | 8.1215e-05 | 3.8484e-05 | 2.3644e-08 | 1.1204e-08 | 4.8909e-08 | 2.3176e-08 | 124.3079 | 46.416 | 3.9345e-10 | 4.9931e-10 | 4938.4456 | 2.2705e-09 | 1.4268e-08 | 2.0248e-09 | 2.6307e-08 | 9.9037e-12 | 1.0723e-10 | 4.693e-12 | 1.2873e-10 | 6.8316e-08 | 1.5834e-10 | 6.8474e-08
6 | BRIG | 16015 | 16 | ID | 015 | Boise | PT_FIRES_PRESCRIBED | 3434.8531 | 0.0007475 | 29.0857 | 29.0857 | 0.0084678 | 0.0084678 | 2.4653e-06 | 2.4653e-06 | 6.3297e-06 | 6.3297e-06 | 210.8084 | 99.9556 | 3.0026e-08 | 6.3325e-08 | 0.00060222 | 16.4055 | 16.4055 | 0.0047762 | 0.0047762 | 1.3905e-06 | 1.3905e-06 | 2.8763e-06 | 2.8763e-06 | 124.3079 | 46.416 | 2.3139e-08 | 6.1968e-08 | 4938.4456 | 1.2817e-09 | 8.0544e-09 | 1.2817e-09 | 1.6652e-08 | 5.8243e-10 | 6.3061e-09 | 5.8243e-10 | 1.5976e-08 | 4.3244e-08 | 1.9651e-08 | 6.2895e-08
6 | BRIG | 16015 | 16 | ID | 015 | Boise | NONPOINT | 3434.8531 | 0.0007475 | 14.3261 | 14.4817 | 0.0041708 | 0.0042161 | 1.2143e-06 | 1.2274e-06 | 3.1177e-06 | 3.1516e-06 | 210.8084 | 99.9556 | 1.4789e-08 | 3.153e-08 | 0.00060222 | 2.6074 | 2.3148 | 0.0007591 | 0.00067391 | 2.21e-07 | 1.962e-07 | 4.5715e-07 | 4.0584e-07 | 124.3079 | 46.416 | 3.6775e-09 | 8.7436e-09 | 4938.4456 | 6.3131e-10 | 3.9672e-09 | 6.3817e-10 | 8.2911e-09 | 9.2569e-11 | 1.0023e-09 | 8.2181e-11 | 2.2543e-09 | 2.1531e-08 | 2.7727e-09 | 2.4304e-08
6 | BRIG | 16017 | 16 | ID | 017 | Bonner | NONPOINT | 3478.4298 | 0.00096493 | 199.1615 | 209.237 | 0.057256 | 0.060153 | 1.646e-05 | 1.7293e-05 | 5.5248e-05 | 5.8043e-05 | 210.8084 | 99.9556 | 2.6208e-07 | 5.8069e-07 | 0.001119 | 59.2051 | 29.6516 | 0.017021 | 0.0085244 | 4.8932e-06 | 2.4507e-06 | 1.9045e-05 | 9.5385e-06 | 124.3079 | 46.416 | 1.5321e-07 | 2.055e-07 | 4971.7126 | 1.1113e-08 | 6.9832e-08 | 1.1675e-08 | 1.5168e-07 | 3.8307e-09 | 4.1476e-08 | 1.9185e-09 | 5.2627e-08 | 3.9655e-07 | 6.5166e-08 | 4.6171e-07
6 | BRIG | 16017 | 16 | ID | 017 | Bonner | NONROAD_OTHER | 3478.4298 | 0.00096493 | 316.9378 | 227.1371 | 0.091115 | 0.065299 | 2.6194e-05 | 1.8772e-05 | 8.792e-05 | 6.3009e-05 | 210.8084 | 99.9556 | 4.1706e-07 | 6.3037e-07 | 0.001119 | 0.85607 | 0.56811 | 0.00024611 | 0.00016332 | 7.0753e-08 | 4.6953e-08 | 2.7538e-07 | 1.8275e-07 | 124.3079 | 46.416 | 2.2153e-09 | 3.9373e-09 | 4971.7126 | 1.7684e-08 | 1.1113e-07 | 1.2673e-08 | 1.6465e-07 | 5.539e-11 | 5.9972e-10 | 3.6758e-11 | 1.0083e-09 | 4.3047e-07 | 1.2486e-09 | 4.3172e-07
6 | BRIG | 16017 | 16 | ID | 017 | Bonner | POINT | 3478.4298 | 0.00096493 | 157.64 | 154.423 | 0.045319 | 0.044394 | 1.3029e-05 | 1.2763e-05 | 4.373e-05 | 4.2838e-05 | 210.8084 | 99.9556 | 2.0744e-07 | 4.2857e-07 | 0.001119 | 7.1274 | 9.0894 | 0.002049 | 0.0026131 | 5.8907e-07 | 7.5122e-07 | 2.2928e-06 | 2.9239e-06 | 124.3079 | 46.416 | 1.8444e-08 | 6.2994e-08 | 4971.7126 | 8.7958e-09 | 5.5273e-08 | 8.6163e-09 | 1.1194e-07 | 4.6116e-10 | 4.9931e-09 | 5.8811e-10 | 1.6132e-08 | 2.9266e-07 | 1.9976e-08 | 3.1264e-07
6 | BRIG | 16017 | 16 | ID | 017 | Bonner | NONROAD_MAR | 3478.4298 | 0.00096493 | 1437.5993 | 805.702 | 0.41329 | 0.23163 | 0.00011882 | 6.659e-05 | 0.0003988 | 0.00022351 | 210.8084 | 99.9556 | 1.8917e-06 | 2.236e-06 | 0.001119 | 15.0668 | 1.0269 | 0.0043315 | 0.00029523 | 1.2452e-06 | 8.4875e-08 | 4.8468e-06 | 3.3035e-07 | 124.3079 | 46.416 | 3.899e-08 | 7.1172e-09 | 4971.7126 | 8.0213e-08 | 5.0406e-07 | 4.4955e-08 | 5.8406e-07 | 9.7487e-10 | 1.0555e-08 | 6.6447e-11 | 1.8227e-09 | 1.527e-06 | 2.2569e-09 | 1.5292e-06
6 | BRIG | 16017 | 16 | ID | 017 | Bonner | ONROAD | 3478.4298 | 0.00096493 | 1367.9628 | 281.0118 | 0.39327 | 0.080787 | 0.00011306 | 2.3225e-05 | 0.00037948 | 7.7954e-05 | 210.8084 | 99.9556 | 1.8001e-06 | 7.7989e-07 | 0.001119 | 5.1435 | 2.1277 | 0.0014787 | 0.00061168 | 4.251e-07 | 1.7585e-07 | 1.6546e-06 | 6.8444e-07 | 124.3079 | 46.416 | 1.331e-08 | 1.4746e-08 | 4971.7126 | 7.6328e-08 | 4.7965e-07 | 1.568e-08 | 2.0371e-07 | 3.328e-10 | 3.6033e-09 | 1.3767e-10 | 3.7763e-09 | 5.3258e-07 | 4.676e-09 | 5.3725e-07
6 | BRIG | 16017 | 16 | ID | 017 | Bonner | PT_FIRES_PRESCRIBED | 3478.4298 | 0.00096493 | 202.9975 | 202.9975 | 0.058359 | 0.058359 | 1.6777e-05 | 1.6777e-05 | 5.6312e-05 | 5.6312e-05 | 210.8084 | 99.9556 | 2.6713e-07 | 5.6337e-07 | 0.001119 | 121.5154 | 121.5154 | 0.034934 | 0.034934 | 1.0043e-05 | 1.0043e-05 | 3.909e-05 | 3.909e-05 | 124.3079 | 46.416 | 3.1446e-07 | 8.4216e-07 | 4971.7126 | 1.1327e-08 | 7.1177e-08 | 1.1327e-08 | 1.4715e-07 | 7.8624e-09 | 8.5128e-08 | 7.8624e-09 | 2.1567e-07 | 3.8472e-07 | 2.6706e-07 | 6.5178e-07
6 | BRIG | 16019 | 16 | ID | 019 | Bonneville | NONROAD_MAR | 3110.9628 | 0 | 133.8764 | 142.3888 | 0.043034 | 0.04577 | 1.3833e-05 | 1.4712e-05 | 0 | 0 | 210.8084 | 99.9556 | 0 | 0 | 0 | 4.222 | 7.4415 | 0.0013571 | 0.002392 | 4.3625e-07 | 7.689e-07 | 0 | 0 | 124.3079 | 46.416 | 0 | 0 | 4922.4065 | 0 | 0 | 0 | 0 | 0 | 0 | 0 | 0 | 0 | 0 | 0
6 | BRIG | 16019 | 16 | ID | 019 | Bonneville | NONPOINT | 3110.9628 | 0 | 334.2471 | 333.2369 | 0.10744 | 0.10712 | 3.4536e-05 | 3.4432e-05 | 0 | 0 | 210.8084 | 99.9556 | 0 | 0 | 0 | 78.8284 | 36.6448 | 0.025339 | 0.011779 | 8.145e-06 | 3.7864e-06 | 0 | 0 | 124.3079 | 46.416 | 0 | 0 | 4922.4065 | 0 | 0 | 0 | 0 | 0 | 0 | 0 | 0 | 0 | 0 | 0
6 | BRIG | 16019 | 16 | ID | 019 | Bonneville | POINT | 3110.9628 | 0 | 32.18 | 39.5162 | 0.010344 | 0.012702 | 3.325e-06 | 4.0831e-06 | 0 | 0 | 210.8084 | 99.9556 | 0 | 0 | 0 | 34.6423 | 34.6883 | 0.011136 | 0.01115 | 3.5795e-06 | 3.5842e-06 | 0 | 0 | 124.3079 | 46.416 | 0 | 0 | 4922.4065 | 0 | 0 | 0 | 0 | 0 | 0 | 0 | 0 | 0 | 0 | 0
6 | BRIG | 16019 | 16 | ID | 019 | Bonneville | NONROAD_OTHER | 3110.9628 | 0 | 559.4201 | 245.2 | 0.17982 | 0.078818 | 5.7803e-05 | 2.5336e-05 | 0 | 0 | 210.8084 | 99.9556 | 0 | 0 | 0 | 1.3846 | 0.86532 | 0.00044508 | 0.00027815 | 1.4307e-07 | 8.941e-08 | 0 | 0 | 124.3079 | 46.416 | 0 | 0 | 4922.4065 | 0 | 0 | 0 | 0 | 0 | 0 | 0 | 0 | 0 | 0 | 0
6 | BRIG | 16019 | 16 | ID | 019 | Bonneville | ONROAD | 3110.9628 | 0 | 2419.4947 | 623.0882 | 0.77773 | 0.20029 | 0.00025 | 6.4381e-05 | 0 | 0 | 210.8084 | 99.9556 | 0 | 0 | 0 | 9.2671 | 4.2952 | 0.0029789 | 0.0013807 | 9.5754e-07 | 4.438e-07 | 0 | 0 | 124.3079 | 46.416 | 0 | 0 | 4922.4065 | 0 | 0 | 0 | 0 | 0 | 0 | 0 | 0 | 0 | 0 | 0
6 | BRIG | 16019 | 16 | ID | 019 | Bonneville | PT_FIRES_PRESCRIBED | 3110.9628 | 0 | 22.423 | 22.423 | 0.0072077 | 0.0072077 | 2.3169e-06 | 2.3169e-06 | 0 | 0 | 210.8084 | 99.9556 | 0 | 0 | 0 | 14.1925 | 14.1925 | 0.0045621 | 0.0045621 | 1.4665e-06 | 1.4665e-06 | 0 | 0 | 124.3079 | 46.416 | 0 | 0 | 4922.4065 | 0 | 0 | 0 | 0 | 0 | 0 | 0 | 0 | 0 | 0 | 0
6 | BRIG | 16021 | 16 | ID | 021 | Boundary | NONROAD_MAR | 3469.0326 | 0.00036656 | 768.7747 | 416.7839 | 0.22161 | 0.12014 | 6.3883e-05 | 3.4633e-05 | 8.1234e-05 | 4.404e-05 | 210.8084 | 99.9556 | 3.8535e-07 | 4.406e-07 | 0.00040718 | 8.7233 | 1.3798 | 0.0025146 | 0.00039774 | 7.2488e-07 | 1.1465e-07 | 1.0239e-06 | 1.6195e-07 | 124.3079 | 46.416 | 8.2369e-09 | 3.4891e-09 | 3309.6916 | 2.4544e-08 | 1.5424e-07 | 1.3306e-08 | 1.7288e-07 | 3.0937e-10 | 3.3496e-09 | 4.8932e-11 | 1.3422e-09 | 3.0088e-07 | 1.1064e-09 | 3.0199e-07
6 | BRIG | 16021 | 16 | ID | 021 | Boundary | PT_FIRES_PRESCRIBED | 3469.0326 | 0.00036656 | 117.9816 | 117.9816 | 0.03401 | 0.03401 | 9.8039e-06 | 9.8039e-06 | 1.2467e-05 | 1.2467e-05 | 210.8084 | 99.9556 | 5.9138e-08 | 1.2472e-07 | 0.00040718 | 69.6151 | 69.6151 | 0.020068 | 0.020068 | 5.7848e-06 | 5.7848e-06 | 8.1712e-06 | 8.1712e-06 | 124.3079 | 46.416 | 6.5733e-08 | 1.7604e-07 | 3309.6916 | 3.7667e-09 | 2.367e-08 | 3.7667e-09 | 4.8937e-08 | 2.4689e-09 | 2.6731e-08 | 2.4689e-09 | 6.7722e-08 | 8.5172e-08 | 5.5825e-08 | 1.41e-07
6 | BRIG | 16021 | 16 | ID | 021 | Boundary | NONPOINT | 3469.0326 | 0.00036656 | 50.5918 | 35.8283 | 0.014584 | 0.010328 | 4.204e-06 | 2.9772e-06 | 5.3459e-06 | 3.7859e-06 | 210.8084 | 99.9556 | 2.5359e-08 | 3.7875e-08 | 0.00040718 | 12.9346 | 4.8887 | 0.0037286 | 0.0014093 | 1.0748e-06 | 4.0624e-07 | 1.5182e-06 | 5.7382e-07 | 124.3079 | 46.416 | 1.2213e-08 | 1.2363e-08 | 3309.6916 | 1.6152e-09 | 1.015e-08 | 1.1439e-09 | 1.4861e-08 | 4.5872e-10 | 4.9666e-09 | 1.7338e-10 | 4.7558e-09 | 2.5865e-08 | 3.9203e-09 | 2.9785e-08
6 | BRIG | 16021 | 16 | ID | 021 | Boundary | NONROAD_OTHER | 3469.0326 | 0.00036656 | 129.5184 | 64.5616 | 0.037336 | 0.018611 | 1.0763e-05 | 5.3649e-06 | 1.3686e-05 | 6.822e-06 | 210.8084 | 99.9556 | 6.4921e-08 | 6.8251e-08 | 0.00040718 | 0.37868 | 0.22025 | 0.00010916 | 6.349e-05 | 3.1467e-08 | 1.8302e-08 | 4.4448e-08 | 2.5852e-08 | 124.3079 | 46.416 | 3.5757e-10 | 5.5696e-10 | 3309.6916 | 4.1351e-09 | 2.5985e-08 | 2.0612e-09 | 2.6779e-08 | 1.343e-11 | 1.4541e-10 | 7.8109e-12 | 2.1426e-10 | 4.6608e-08 | 1.7662e-10 | 4.6784e-08
6 | BRIG | 16021 | 16 | ID | 021 | Boundary | POINT | 3469.0326 | 0.00036656 | 52.136 | 71.4205 | 0.015029 | 0.020588 | 4.3323e-06 | 5.9348e-06 | 5.5091e-06 | 7.5468e-06 | 210.8084 | 99.9556 | 2.6133e-08 | 7.5501e-08 | 0.00040718 | 5.4648 | 7.7467 | 0.0015753 | 0.0022331 | 4.541e-07 | 6.4372e-07 | 6.4143e-07 | 9.0928e-07 | 124.3079 | 46.416 | 5.16e-09 | 1.959e-08 | 3309.6916 | 1.6645e-09 | 1.046e-08 | 2.2802e-09 | 2.9624e-08 | 1.938e-10 | 2.0984e-09 | 2.7473e-10 | 7.5361e-09 | 5.1559e-08 | 6.2121e-09 | 5.7771e-08
6 | BRIG | 16021 | 16 | ID | 021 | Boundary | ONROAD | 3469.0326 | 0.00036656 | 365.2775 | 73.7801 | 0.1053 | 0.021268 | 3.0353e-05 | 6.1309e-06 | 3.8598e-05 | 7.7961e-06 | 210.8084 | 99.9556 | 1.8309e-07 | 7.7996e-08 | 0.00040718 | 1.2606 | 0.54329 | 0.00036338 | 0.00015661 | 1.0475e-07 | 4.5146e-08 | 1.4796e-07 | 6.377e-08 | 124.3079 | 46.416 | 1.1903e-09 | 1.3739e-09 | 3309.6916 | 1.1662e-08 | 7.3285e-08 | 2.3555e-09 | 3.0603e-08 | 4.4706e-11 | 4.8404e-10 | 1.9268e-11 | 5.2852e-10 | 5.3263e-08 | 4.3567e-10 | 5.3698e-08
6 | BRIG | 16023 | 16 | ID | 023 | Butte | NONROAD_MAR | 3232.9894 | 0 | 0.5002 | 0.56091 | 0.00015472 | 0.0001735 | 4.7856e-08 | 5.3665e-08 | 0 | 0 | 210.8084 | 99.9556 | 0 | 0 | 0 | 0.10052 | 0.11289 | 3.1092e-05 | 3.4919e-05 | 9.617e-09 | 1.0801e-08 | 0 | 0 | 124.3079 | 46.416 | 0 | 0 | 5785.095 | 0 | 0 | 0 | 0 | 0 | 0 | 0 | 0 | 0 | 0 | 0
6 | BRIG | 16023 | 16 | ID | 023 | Butte | NONROAD_OTHER | 3232.9894 | 0 | 73.7073 | 26.5656 | 0.022798 | 0.008217 | 7.0518e-06 | 2.5416e-06 | 0 | 0 | 210.8084 | 99.9556 | 0 | 0 | 0 | 0.15698 | 0.10292 | 4.8556e-05 | 3.1834e-05 | 1.5019e-08 | 9.8467e-09 | 0 | 0 | 124.3079 | 46.416 | 0 | 0 | 5785.095 | 0 | 0 | 0 | 0 | 0 | 0 | 0 | 0 | 0 | 0 | 0
6 | BRIG | 16023 | 16 | ID | 023 | Butte | POINT | 3232.9894 | 0 | 58.1181 | 54.5712 | 0.017977 | 0.016879 | 5.5604e-06 | 5.221e-06 | 0 | 0 | 210.8084 | 99.9556 | 0 | 0 | 0 | 3.9557 | 0.91465 | 0.0012235 | 0.00028291 | 3.7845e-07 | 8.7508e-08 | 0 | 0 | 124.3079 | 46.416 | 0 | 0 | 5785.095 | 0 | 0 | 0 | 0 | 0 | 0 | 0 | 0 | 0 | 0 | 0
6 | BRIG | 16023 | 16 | ID | 023 | Butte | ONROAD | 3232.9894 | 0 | 203.3032 | 39.7702 | 0.062884 | 0.012301 | 1.9451e-05 | 3.805e-06 | 0 | 0 | 210.8084 | 99.9556 | 0 | 0 | 0 | 0.64407 | 0.31923 | 0.00019922 | 9.8741e-05 | 6.162e-08 | 3.0542e-08 | 0 | 0 | 124.3079 | 46.416 | 0 | 0 | 5785.095 | 0 | 0 | 0 | 0 | 0 | 0 | 0 | 0 | 0 | 0 | 0
6 | BRIG | 16023 | 16 | ID | 023 | Butte | PT_FIRES_PRESCRIBED | 3232.9894 | 0 | 4.5164 | 4.5164 | 0.001397 | 0.001397 | 4.321e-07 | 4.321e-07 | 0 | 0 | 210.8084 | 99.9556 | 0 | 0 | 0 | 2.0385 | 2.0385 | 0.00063052 | 0.00063052 | 1.9503e-07 | 1.9503e-07 | 0 | 0 | 124.3079 | 46.416 | 0 | 0 | 5785.095 | 0 | 0 | 0 | 0 | 0 | 0 | 0 | 0 | 0 | 0 | 0
6 | BRIG | 16023 | 16 | ID | 023 | Butte | NONPOINT | 3232.9894 | 0 | 9.1705 | 8.367 | 0.0028365 | 0.002588 | 8.7737e-07 | 8.005e-07 | 0 | 0 | 210.8084 | 99.9556 | 0 | 0 | 0 | 1.8146 | 1.3749 | 0.00056127 | 0.00042529 | 1.7361e-07 | 1.3155e-07 | 0 | 0 | 124.3079 | 46.416 | 0 | 0 | 5785.095 | 0 | 0 | 0 | 0 | 0 | 0 | 0 | 0 | 0 | 0 | 0
6 | BRIG | 16025 | 16 | ID | 025 | Camas | NONPOINT | 3367.243 | 0 | 4.2511 | 4.4492 | 0.0012625 | 0.0013213 | 3.7493e-07 | 3.924e-07 | 0 | 0 | 210.8084 | 99.9556 | 0 | 0 | 0 | 1.0887 | 0.54184 | 0.00032332 | 0.00016091 | 9.6019e-08 | 4.7788e-08 | 0 | 0 | 124.3079 | 46.416 | 0 | 0 | 2795.1278 | 0 | 0 | 0 | 0 | 0 | 0 | 0 | 0 | 0 | 0 | 0
6 | BRIG | 16025 | 16 | ID | 025 | Camas | NONROAD_OTHER | 3367.243 | 0 | 97.5981 | 36.2086 | 0.028985 | 0.010753 | 8.6078e-06 | 3.1935e-06 | 0 | 0 | 210.8084 | 99.9556 | 0 | 0 | 0 | 0.20493 | 0.1367 | 6.0859e-05 | 4.0598e-05 | 1.8074e-08 | 1.2057e-08 | 0 | 0 | 124.3079 | 46.416 | 0 | 0 | 2795.1278 | 0 | 0 | 0 | 0 | 0 | 0 | 0 | 0 | 0 | 0 | 0
6 | BRIG | 16025 | 16 | ID | 025 | Camas | PT_FIRES_PRESCRIBED | 3367.243 | 0 | 0.67218 | 0.67218 | 0.00019962 | 0.00019962 | 5.9284e-08 | 5.9284e-08 | 0 | 0 | 210.8084 | 99.9556 | 0 | 0 | 0 | 0.38227 | 0.38227 | 0.00011353 | 0.00011353 | 3.3715e-08 | 3.3715e-08 | 0 | 0 | 124.3079 | 46.416 | 0 | 0 | 2795.1278 | 0 | 0 | 0 | 0 | 0 | 0 | 0 | 0 | 0 | 0 | 0
6 | BRIG | 16025 | 16 | ID | 025 | Camas | ONROAD | 3367.243 | 0 | 81.2166 | 15.7547 | 0.02412 | 0.0046788 | 7.163e-06 | 1.3895e-06 | 0 | 0 | 210.8084 | 99.9556 | 0 | 0 | 0 | 0.24911 | 0.12334 | 7.398e-05 | 3.6629e-05 | 2.197e-08 | 1.0878e-08 | 0 | 0 | 124.3079 | 46.416 | 0 | 0 | 2795.1278 | 0 | 0 | 0 | 0 | 0 | 0 | 0 | 0 | 0 | 0 | 0
6 | BRIG | 16025 | 16 | ID | 025 | Camas | NONROAD_MAR | 3367.243 | 0 | 0.20976 | 0.24347 | 6.2293e-05 | 7.2305e-05 | 1.85e-08 | 2.1473e-08 | 0 | 0 | 210.8084 | 99.9556 | 0 | 0 | 0 | 0.042644 | 0.049497 | 1.2664e-05 | 1.47e-05 | 3.761e-09 | 4.3655e-09 | 0 | 0 | 124.3079 | 46.416 | 0 | 0 | 2795.1278 | 0 | 0 | 0 | 0 | 0 | 0 | 0 | 0 | 0 | 0 | 0
6 | BRIG | 16027 | 16 | ID | 027 | Canyon | POINT | 3517.8131 | 0 | 1093.1115 | 473.5726 | 0.31074 | 0.13462 | 8.8332e-05 | 3.8268e-05 | 0 | 0 | 210.8084 | 99.9556 | 0 | 0 | 0 | 1698.5939 | 498.515 | 0.48286 | 0.14171 | 0.00013726 | 4.0284e-05 | 0 | 0 | 124.3079 | 46.416 | 0 | 0 | 1563.2282 | 0 | 0 | 0 | 0 | 0 | 0 | 0 | 0 | 0 | 0 | 0
6 | BRIG | 16027 | 16 | ID | 027 | Canyon | NONPOINT | 3517.8131 | 0 | 817.3927 | 871.3498 | 0.23236 | 0.2477 | 6.6052e-05 | 7.0412e-05 | 0 | 0 | 210.8084 | 99.9556 | 0 | 0 | 0 | 235.5185 | 116.1215 | 0.06695 | 0.03301 | 1.9032e-05 | 9.3835e-06 | 0 | 0 | 124.3079 | 46.416 | 0 | 0 | 1563.2282 | 0 | 0 | 0 | 0 | 0 | 0 | 0 | 0 | 0 | 0 | 0
6 | BRIG | 16027 | 16 | ID | 027 | Canyon | NONROAD_MAR | 3517.8131 | 0 | 743.7288 | 515.4365 | 0.21142 | 0.14652 | 6.0099e-05 | 4.1651e-05 | 0 | 0 | 210.8084 | 99.9556 | 0 | 0 | 0 | 8.1577 | 3.9458 | 0.002319 | 0.0011217 | 6.5921e-07 | 3.1886e-07 | 0 | 0 | 124.3079 | 46.416 | 0 | 0 | 1563.2282 | 0 | 0 | 0 | 0 | 0 | 0 | 0 | 0 | 0 | 0 | 0
6 | BRIG | 16027 | 16 | ID | 027 | Canyon | PT_FIRES_PRESCRIBED | 3517.8131 | 0 | 1.1935 | 1.1935 | 0.00033927 | 0.00033927 | 9.6445e-08 | 9.6445e-08 | 0 | 0 | 210.8084 | 99.9556 | 0 | 0 | 0 | 0.53833 | 0.53833 | 0.00015303 | 0.00015303 | 4.3501e-08 | 4.3501e-08 | 0 | 0 | 124.3079 | 46.416 | 0 | 0 | 1563.2282 | 0 | 0 | 0 | 0 | 0 | 0 | 0 | 0 | 0 | 0 | 0
6 | BRIG | 16027 | 16 | ID | 027 | Canyon | ONROAD | 3517.8131 | 0 | 4319.7282 | 1199.9728 | 1.228 | 0.34111 | 0.00034907 | 9.6967e-05 | 0 | 0 | 210.8084 | 99.9556 | 0 | 0 | 0 | 14.9619 | 6.6595 | 0.0042532 | 0.0018931 | 1.209e-06 | 5.3814e-07 | 0 | 0 | 124.3079 | 46.416 | 0 | 0 | 1563.2282 | 0 | 0 | 0 | 0 | 0 | 0 | 0 | 0 | 0 | 0 | 0
6 | BRIG | 16027 | 16 | ID | 027 | Canyon | NONROAD_OTHER | 3517.8131 | 0 | 904.8636 | 353.2905 | 0.25722 | 0.10043 | 7.312e-05 | 2.8549e-05 | 0 | 0 | 210.8084 | 99.9556 | 0 | 0 | 0 | 2.3301 | 1.4304 | 0.00066238 | 0.0004066 | 1.8829e-07 | 1.1558e-07 | 0 | 0 | 124.3079 | 46.416 | 0 | 0 | 1563.2282 | 0 | 0 | 0 | 0 | 0 | 0 | 0 | 0 | 0 | 0 | 0
6 | BRIG | 16029 | 16 | ID | 029 | Caribou | PT_FIRES_PRESCRIBED | 3113.1536 | 0.0001142 | 7.7439 | 7.7439 | 0.0024875 | 0.0024875 | 7.9902e-07 | 7.9902e-07 | 2.8408e-07 | 2.8408e-07 | 210.8084 | 99.9556 | 1.3476e-09 | 2.8421e-09 | 6.2595e-05 | 4.2541 | 4.2541 | 0.0013665 | 0.0013665 | 4.3894e-07 | 4.3894e-07 | 8.5535e-08 | 8.5535e-08 | 124.3079 | 46.416 | 6.8809e-10 | 1.8428e-09 | 4657.8215 | 6.099e-11 | 3.8326e-10 | 6.099e-11 | 7.9238e-10 | 1.8364e-11 | 1.9883e-10 | 1.8364e-11 | 5.0373e-10 | 1.9408e-09 | 5.8437e-10 | 2.5252e-09
6 | BRIG | 16029 | 16 | ID | 029 | Caribou | ONROAD | 3113.1536 | 0.0001142 | 300.1838 | 61.2967 | 0.096424 | 0.01969 | 3.0973e-05 | 6.3246e-06 | 1.1012e-05 | 2.2486e-06 | 210.8084 | 99.9556 | 5.2237e-08 | 2.2496e-08 | 6.2595e-05 | 0.90519 | 0.44186 | 0.00029076 | 0.00014193 | 9.3399e-08 | 4.5592e-08 | 1.82e-08 | 8.8843e-09 | 124.3079 | 46.416 | 1.4641e-10 | 1.9141e-10 | 4657.8215 | 2.3642e-09 | 1.4857e-08 | 4.8276e-10 | 6.272e-09 | 3.9075e-12 | 4.2307e-11 | 1.9074e-12 | 5.2321e-11 | 1.5362e-08 | 6.0697e-11 | 1.5423e-08
6 | BRIG | 16029 | 16 | ID | 029 | Caribou | NONPOINT | 3113.1536 | 0.0001142 | 76.7051 | 63.9333 | 0.024639 | 0.020537 | 7.9145e-06 | 6.5967e-06 | 2.8139e-06 | 2.3453e-06 | 210.8084 | 99.9556 | 1.3348e-08 | 2.3464e-08 | 6.2595e-05 | 18.2689 | 7.1763 | 0.0058683 | 0.0023051 | 1.885e-06 | 7.4045e-07 | 3.6732e-07 | 1.4429e-07 | 124.3079 | 46.416 | 2.955e-09 | 3.1086e-09 | 4657.8215 | 6.0411e-10 | 3.7963e-09 | 5.0353e-10 | 6.5418e-09 | 7.8862e-11 | 8.5385e-10 | 3.0978e-11 | 8.4975e-10 | 1.6023e-08 | 9.8578e-10 | 1.7009e-08
6 | BRIG | 16029 | 16 | ID | 029 | Caribou | NONROAD_OTHER | 3113.1536 | 0.0001142 | 246.4763 | 105.8433 | 0.079173 | 0.033999 | 2.5432e-05 | 1.0921e-05 | 9.0418e-06 | 3.8828e-06 | 210.8084 | 99.9556 | 4.2891e-08 | 3.8845e-08 | 6.2595e-05 | 0.53344 | 0.35775 | 0.00017135 | 0.00011492 | 5.5041e-08 | 3.6913e-08 | 1.0726e-08 | 7.1932e-09 | 124.3079 | 46.416 | 8.6283e-11 | 1.5497e-10 | 4657.8215 | 1.9412e-09 | 1.2199e-08 | 8.336e-10 | 1.083e-08 | 2.3027e-12 | 2.4932e-11 | 1.5443e-12 | 4.2362e-11 | 2.6527e-08 | 4.9143e-11 | 2.6576e-08
6 | BRIG | 16029 | 16 | ID | 029 | Caribou | POINT | 3113.1536 | 0.0001142 | 2580.5863 | 2688.2891 | 0.82893 | 0.86353 | 0.00026627 | 0.00027738 | 9.4667e-05 | 9.8618e-05 | 210.8084 | 99.9556 | 4.4906e-07 | 9.8661e-07 | 6.2595e-05 | 1471.4836 | 1471.1877 | 0.47267 | 0.47257 | 0.00015183 | 0.0001518 | 2.9586e-05 | 2.9581e-05 | 124.3079 | 46.416 | 2.3801e-07 | 6.3729e-07 | 4657.8215 | 2.0324e-08 | 1.2772e-07 | 2.1172e-08 | 2.7507e-07 | 6.352e-09 | 6.8774e-08 | 6.3507e-09 | 1.742e-07 | 6.7375e-07 | 2.0209e-07 | 8.7584e-07
6 | BRIG | 16029 | 16 | ID | 029 | Caribou | NONROAD_MAR | 3113.1536 | 0.0001142 | 467.1184 | 283.6428 | 0.15005 | 0.091111 | 4.8198e-05 | 2.9266e-05 | 1.7136e-05 | 1.0405e-05 | 210.8084 | 99.9556 | 8.1286e-08 | 1.041e-07 | 6.2595e-05 | 4.7492 | 1.0532 | 0.0015255 | 0.00033832 | 4.9002e-07 | 1.0867e-07 | 9.5489e-08 | 2.1177e-08 | 124.3079 | 46.416 | 7.6817e-10 | 4.5625e-10 | 4657.8215 | 3.6789e-09 | 2.3119e-08 | 2.2339e-09 | 2.9023e-08 | 2.0501e-11 | 2.2197e-10 | 4.5466e-12 | 1.2472e-10 | 7.1088e-08 | 1.4468e-10 | 7.1232e-08
6 | BRIG | 16031 | 16 | ID | 031 | Cassia | NONPOINT | 3285.9132 | 3.4851e-05 | 106.8464 | 103.7111 | 0.032517 | 0.031562 | 9.8957e-06 | 9.6054e-06 | 1.1332e-06 | 1.1e-06 | 210.8084 | 99.9556 | 5.3757e-09 | 1.1005e-08 | 6.2405e-05 | 36.0792 | 15.845 | 0.01098 | 0.0048221 | 3.3415e-06 | 1.4675e-06 | 6.8521e-07 | 3.0092e-07 | 124.3079 | 46.416 | 5.5122e-09 | 6.4832e-09 | 6682.5861 | 1.6958e-10 | 1.0657e-09 | 1.646e-10 | 2.1385e-09 | 1.0254e-10 | 1.1102e-09 | 4.5031e-11 | 1.2352e-09 | 7.515e-09 | 2.0559e-09 | 9.5709e-09
6 | BRIG | 16031 | 16 | ID | 031 | Cassia | NONROAD_MAR | 3285.9132 | 3.4851e-05 | 27.5664 | 29.1999 | 0.0083893 | 0.0088864 | 2.5531e-06 | 2.7044e-06 | 2.9238e-07 | 3.097e-07 | 210.8084 | 99.9556 | 1.3869e-09 | 3.0984e-09 | 6.2405e-05 | 0.39799 | 0.25121 | 0.00012112 | 7.645e-05 | 3.6861e-08 | 2.3266e-08 | 7.5586e-09 | 4.7709e-09 | 124.3079 | 46.416 | 6.0806e-11 | 1.0279e-10 | 6682.5861 | 4.3752e-11 | 2.7494e-10 | 4.6344e-11 | 6.0211e-10 | 1.1311e-12 | 1.2247e-11 | 7.1393e-13 | 1.9583e-11 | 2.1159e-09 | 3.2594e-11 | 2.1484e-09
6 | BRIG | 16031 | 16 | ID | 031 | Cassia | POINT | 3285.9132 | 3.4851e-05 | 54 | 51.1954 | 0.016434 | 0.01558 | 5.0013e-06 | 4.7415e-06 | 5.7274e-07 | 5.4299e-07 | 210.8084 | 99.9556 | 2.7169e-09 | 5.4323e-09 | 6.2405e-05 | 0 | 0 | 0 | 0 | 0 | 0 | 0 | 0 | 124.3079 | 46.416 | 0 | 0 | 6682.5861 | 8.5706e-11 | 5.3858e-10 | 8.1255e-11 | 1.0557e-09 | 0 | 0 | 0 | 0 | 3.7097e-09 | 0 | 3.7097e-09
6 | BRIG | 16031 | 16 | ID | 031 | Cassia | NONROAD_OTHER | 3285.9132 | 3.4851e-05 | 463.4574 | 175.0396 | 0.14104 | 0.05327 | 4.2924e-05 | 1.6212e-05 | 4.9155e-06 | 1.8565e-06 | 210.8084 | 99.9556 | 2.3318e-08 | 1.8573e-08 | 6.2405e-05 | 1.009 | 0.65754 | 0.00030705 | 0.00020011 | 9.3446e-08 | 6.0899e-08 | 1.9162e-08 | 1.2488e-08 | 124.3079 | 46.416 | 1.5415e-10 | 2.6904e-10 | 6682.5861 | 7.3557e-10 | 4.6224e-09 | 2.7781e-10 | 3.6093e-09 | 2.8674e-12 | 3.1046e-11 | 1.8687e-12 | 5.126e-11 | 1.2684e-08 | 8.5317e-11 | 1.2769e-08
6 | BRIG | 16031 | 16 | ID | 031 | Cassia | ONROAD | 3285.9132 | 3.4851e-05 | 1543.3559 | 519.2002 | 0.46969 | 0.15801 | 0.00014294 | 4.8086e-05 | 1.6369e-05 | 5.5068e-06 | 210.8084 | 99.9556 | 7.765e-08 | 5.5092e-08 | 6.2405e-05 | 3.6619 | 1.9798 | 0.0011144 | 0.00060252 | 3.3915e-07 | 1.8336e-07 | 6.9545e-08 | 3.76e-08 | 124.3079 | 46.416 | 5.5946e-10 | 8.1008e-10 | 6682.5861 | 2.4495e-09 | 1.5393e-08 | 8.2405e-10 | 1.0706e-08 | 1.0407e-11 | 1.1268e-10 | 5.6266e-12 | 1.5434e-10 | 3.7622e-08 | 2.5688e-10 | 3.7879e-08
6 | BRIG | 16031 | 16 | ID | 031 | Cassia | PT_FIRES_PRESCRIBED | 3285.9132 | 3.4851e-05 | 9.7029 | 9.7029 | 0.0029529 | 0.0029529 | 8.9865e-07 | 8.9865e-07 | 1.0291e-07 | 1.0291e-07 | 210.8084 | 99.9556 | 4.8818e-10 | 1.0296e-09 | 6.2405e-05 | 4.9259 | 4.9259 | 0.0014991 | 0.0014991 | 4.5622e-07 | 4.5622e-07 | 9.3552e-08 | 9.3552e-08 | 124.3079 | 46.416 | 7.5258e-10 | 2.0155e-09 | 6682.5861 | 1.54e-11 | 9.6775e-11 | 1.54e-11 | 2.0008e-10 | 1.3999e-11 | 1.5157e-10 | 1.3999e-11 | 3.8401e-10 | 7.0309e-10 | 6.3914e-10 | 1.3422e-09
6 | BRIG | 16033 | 16 | ID | 033 | Clark | NONPOINT | 3162.7009 | 5.7888e-05 | 8.5453 | 3.8907 | 0.0027019 | 0.0012302 | 8.543e-07 | 3.8897e-07 | 1.5641e-07 | 7.1214e-08 | 210.8084 | 99.9556 | 7.4195e-10 | 7.1246e-10 | 0.0001521 | 2.7088 | 1.1614 | 0.00085649 | 0.00036722 | 2.7081e-07 | 1.1611e-07 | 1.3027e-07 | 5.5852e-08 | 124.3079 | 46.416 | 1.048e-09 | 1.2033e-09 | 4574.4615 | 3.4192e-11 | 2.1486e-10 | 1.5568e-11 | 2.0226e-10 | 2.8477e-11 | 3.0833e-10 | 1.221e-11 | 3.3492e-10 | 4.8653e-10 | 3.8158e-10 | 8.6811e-10
6 | BRIG | 16033 | 16 | ID | 033 | Clark | PT_FIRES_PRESCRIBED | 3162.7009 | 5.7888e-05 | 0.78509 | 0.78509 | 0.00024823 | 0.00024823 | 7.8488e-08 | 7.8488e-08 | 1.437e-08 | 1.437e-08 | 210.8084 | 99.9556 | 6.8165e-11 | 1.4376e-10 | 0.0001521 | 0.33094 | 0.33094 | 0.00010464 | 0.00010464 | 3.3085e-08 | 3.3085e-08 | 1.5915e-08 | 1.5915e-08 | 124.3079 | 46.416 | 1.2803e-10 | 3.4287e-10 | 4574.4615 | 3.1413e-12 | 1.974e-11 | 3.1413e-12 | 4.0812e-11 | 3.4791e-12 | 3.7668e-11 | 3.4791e-12 | 9.5433e-11 | 9.8173e-11 | 1.0873e-10 | 2.069e-10
6 | BRIG | 16033 | 16 | ID | 033 | Clark | NONROAD_MAR | 3162.7009 | 5.7888e-05 | 17.0393 | 9.1374 | 0.0053876 | 0.0028891 | 1.7035e-06 | 9.135e-07 | 3.1188e-07 | 1.6725e-07 | 210.8084 | 99.9556 | 1.4794e-09 | 1.6732e-09 | 0.0001521 | 0.18456 | 0.014704 | 5.8356e-05 | 4.6491e-06 | 1.8451e-08 | 1.47e-09 | 8.8758e-09 | 7.0711e-10 | 124.3079 | 46.416 | 7.1402e-11 | 1.5234e-11 | 4574.4615 | 6.8178e-11 | 4.2844e-10 | 3.6561e-11 | 4.75e-10 | 1.9403e-12 | 2.1008e-11 | 1.5458e-13 | 4.2402e-12 | 1.1426e-09 | 4.8309e-12 | 1.1474e-09
6 | BRIG | 16033 | 16 | ID | 033 | Clark | ONROAD | 3162.7009 | 5.7888e-05 | 297.6846 | 106.179 | 0.094124 | 0.033572 | 2.976e-05 | 1.0615e-05 | 5.4487e-06 | 1.9434e-06 | 210.8084 | 99.9556 | 2.5847e-08 | 1.9443e-08 | 0.0001521 | 0.60419 | 0.36137 | 0.00019104 | 0.00011426 | 6.0403e-08 | 3.6127e-08 | 2.9056e-08 | 1.7378e-08 | 124.3079 | 46.416 | 2.3374e-10 | 3.744e-10 | 4574.4615 | 1.1911e-09 | 7.485e-09 | 4.2485e-10 | 5.5196e-09 | 6.3517e-12 | 6.8771e-11 | 3.799e-12 | 1.0421e-10 | 1.3277e-08 | 1.1873e-10 | 1.3396e-08
6 | BRIG | 16033 | 16 | ID | 033 | Clark | NONROAD_OTHER | 3162.7009 | 5.7888e-05 | 100.1306 | 188.3527 | 0.03166 | 0.059554 | 1.001e-05 | 1.883e-05 | 1.8327e-06 | 3.4475e-06 | 210.8084 | 99.9556 | 8.6939e-09 | 3.449e-08 | 0.0001521 | 0.9143 | 0.40776 | 0.00028909 | 0.00012893 | 9.1405e-08 | 4.0765e-08 | 4.3969e-08 | 1.9609e-08 | 124.3079 | 46.416 | 3.5371e-10 | 4.2247e-10 | 4574.4615 | 4.0065e-10 | 2.5177e-09 | 7.5364e-10 | 9.7913e-09 | 9.6119e-12 | 1.0407e-10 | 4.2867e-12 | 1.1759e-10 | 2.3553e-08 | 1.3397e-10 | 2.3687e-08
6 | BRIG | 16035 | 16 | ID | 035 | Clearwater | NONPOINT | 3409.0476 | 0.00048945 | 40.6825 | 26.1489 | 0.011934 | 0.0076704 | 3.5006e-06 | 2.25e-06 | 5.841e-06 | 3.7543e-06 | 210.8084 | 99.9556 | 2.7708e-08 | 3.756e-08 | 0.00070849 | 13.5608 | 7.6747 | 0.0039779 | 0.0022513 | 1.1669e-06 | 6.6038e-07 | 2.8183e-06 | 1.595e-06 | 124.3079 | 46.416 | 2.2672e-08 | 3.4363e-08 | 6443.9296 | 9.0643e-10 | 5.6961e-09 | 5.8261e-10 | 7.5693e-09 | 4.3736e-10 | 4.7354e-09 | 2.4752e-10 | 6.7897e-09 | 2.5649e-08 | 1.0897e-08 | 3.6546e-08
6 | BRIG | 16035 | 16 | ID | 035 | Clearwater | PT_FIRES_PRESCRIBED | 3409.0476 | 0.00048945 | 707.0113 | 707.0113 | 0.20739 | 0.20739 | 6.0836e-05 | 6.0836e-05 | 0.00010151 | 0.00010151 | 210.8084 | 99.9556 | 4.8152e-07 | 1.0155e-06 | 0.00070849 | 443.2273 | 443.2273 | 0.13001 | 0.13001 | 3.8138e-05 | 3.8138e-05 | 9.2115e-05 | 9.2115e-05 | 124.3079 | 46.416 | 7.4102e-07 | 1.9845e-06 | 6443.9296 | 1.5753e-08 | 9.8991e-08 | 1.5753e-08 | 2.0466e-07 | 1.4295e-08 | 1.5477e-07 | 1.4295e-08 | 3.9212e-07 | 6.935e-07 | 6.2932e-07 | 1.3228e-06
6 | BRIG | 16035 | 16 | ID | 035 | Clearwater | NONROAD_OTHER | 3409.0476 | 0.00048945 | 122.5745 | 71.8273 | 0.035956 | 0.02107 | 1.0547e-05 | 6.1805e-06 | 1.7599e-05 | 1.0313e-05 | 210.8084 | 99.9556 | 8.3482e-08 | 1.0317e-07 | 0.00070849 | 0.40496 | 0.22083 | 0.00011879 | 6.4778e-05 | 3.4846e-08 | 1.9002e-08 | 8.4162e-08 | 4.5895e-08 | 124.3079 | 46.416 | 6.7705e-10 | 9.8878e-10 | 6443.9296 | 2.731e-09 | 1.7162e-08 | 1.6004e-09 | 2.0792e-08 | 1.3061e-11 | 1.4141e-10 | 7.1222e-12 | 1.9537e-10 | 7.0455e-08 | 3.1355e-10 | 7.0769e-08
6 | BRIG | 16035 | 16 | ID | 035 | Clearwater | NONROAD_MAR | 3409.0476 | 0.00048945 | 15.0997 | 15.9629 | 0.0044293 | 0.0046825 | 1.2993e-06 | 1.3736e-06 | 2.1679e-06 | 2.2919e-06 | 210.8084 | 99.9556 | 1.0284e-08 | 2.2929e-08 | 0.00070849 | 0.16806 | 0.076662 | 4.9299e-05 | 2.2488e-05 | 1.4461e-08 | 6.5965e-09 | 3.4928e-08 | 1.5932e-08 | 124.3079 | 46.416 | 2.8098e-10 | 3.4325e-10 | 6443.9296 | 3.3643e-10 | 2.1142e-09 | 3.5567e-10 | 4.6208e-09 | 5.4203e-12 | 5.8687e-11 | 2.4725e-12 | 6.7821e-11 | 1.5658e-08 | 1.0885e-10 | 1.5767e-08
6 | BRIG | 16035 | 16 | ID | 035 | Clearwater | ONROAD | 3409.0476 | 0.00048945 | 233.1649 | 47.625 | 0.068396 | 0.01397 | 2.0063e-05 | 4.098e-06 | 3.3477e-05 | 6.8378e-06 | 210.8084 | 99.9556 | 1.588e-07 | 6.8408e-08 | 0.00070849 | 0.83154 | 0.33943 | 0.00024392 | 9.9568e-05 | 7.1552e-08 | 2.9207e-08 | 1.7282e-07 | 7.0543e-08 | 124.3079 | 46.416 | 1.3902e-09 | 1.5198e-09 | 6443.9296 | 5.1951e-09 | 3.2646e-08 | 1.0611e-09 | 1.3786e-08 | 2.6819e-11 | 2.9037e-10 | 1.0947e-11 | 3.0029e-10 | 4.6715e-08 | 4.8195e-10 | 4.7197e-08
6 | BRIG | 16037 | 16 | ID | 037 | Custer | PT_FIRES_PRESCRIBED | 3316.7531 | 4.3204e-05 | 39.3289 | 39.3289 | 0.011858 | 0.011858 | 3.5751e-06 | 3.5751e-06 | 5.123e-07 | 5.123e-07 | 210.8084 | 99.9556 | 2.4301e-09 | 5.1252e-09 | 0.00077959 | 25.5547 | 25.5547 | 0.0077047 | 0.0077047 | 2.323e-06 | 2.323e-06 | 6.0065e-06 | 6.0065e-06 | 124.3079 | 46.416 | 4.8319e-08 | 1.2941e-07 | 12785.171 | 4.007e-11 | 2.518e-10 | 4.007e-11 | 5.2058e-10 | 4.698e-10 | 5.0866e-09 | 4.698e-10 | 1.2887e-08 | 3.5e-09 | 4.1036e-08 | 4.4536e-08
6 | BRIG | 16037 | 16 | ID | 037 | Custer | NONPOINT | 3316.7531 | 4.3204e-05 | 7.2292 | 7.2949 | 0.0021796 | 0.0021994 | 6.5715e-07 | 6.6312e-07 | 9.4167e-08 | 9.5023e-08 | 210.8084 | 99.9556 | 4.467e-10 | 9.5065e-10 | 0.00077959 | 0.90929 | 0.75294 | 0.00027415 | 0.00022701 | 8.2656e-08 | 6.8443e-08 | 2.1372e-07 | 1.7697e-07 | 124.3079 | 46.416 | 1.7193e-09 | 3.8128e-09 | 12785.171 | 7.3653e-12 | 4.6284e-11 | 7.4323e-12 | 9.656e-11 | 1.6716e-11 | 1.8099e-10 | 1.3842e-11 | 3.797e-10 | 6.4919e-10 | 1.2091e-09 | 1.8583e-09
6 | BRIG | 16037 | 16 | ID | 037 | Custer | NONROAD_MAR | 3316.7531 | 4.3204e-05 | 1.1535 | 1.1848 | 0.00034779 | 0.00035721 | 1.0486e-07 | 1.077e-07 | 1.5026e-08 | 1.5433e-08 | 210.8084 | 99.9556 | 7.1278e-11 | 1.544e-10 | 0.00077959 | 0.23359 | 0.23988 | 7.0426e-05 | 7.2324e-05 | 2.1233e-08 | 2.1806e-08 | 5.4903e-08 | 5.6383e-08 | 124.3079 | 46.416 | 4.4167e-10 | 1.2147e-09 | 12785.171 | 1.1753e-12 | 7.3854e-12 | 1.2071e-12 | 1.5682e-11 | 4.2943e-12 | 4.6495e-11 | 4.41e-12 | 1.2097e-10 | 1.0544e-10 | 3.852e-10 | 4.9064e-10
6 | BRIG | 16037 | 16 | ID | 037 | Custer | ONROAD | 3316.7531 | 4.3204e-05 | 244.5198 | 50.301 | 0.073723 | 0.015166 | 2.2227e-05 | 4.5725e-06 | 3.1851e-06 | 6.5522e-07 | 210.8084 | 99.9556 | 1.5109e-08 | 6.5551e-09 | 0.00077959 | 0.76951 | 0.37723 | 0.00023201 | 0.00011373 | 6.995e-08 | 3.4291e-08 | 1.8087e-07 | 8.8666e-08 | 124.3079 | 46.416 | 1.455e-09 | 1.9102e-09 | 12785.171 | 2.4912e-10 | 1.5655e-09 | 5.1248e-11 | 6.6581e-10 | 1.4147e-11 | 1.5317e-10 | 6.9351e-12 | 1.9023e-10 | 4.4764e-09 | 6.0576e-10 | 5.0822e-09
6 | BRIG | 16037 | 16 | ID | 037 | Custer | NONROAD_OTHER | 3316.7531 | 4.3204e-05 | 88.2386 | 78.797 | 0.026604 | 0.023757 | 8.0211e-06 | 7.1628e-06 | 1.1494e-06 | 1.0264e-06 | 210.8084 | 99.9556 | 5.4523e-09 | 1.0269e-08 | 0.00077959 | 0.40591 | 0.20929 | 0.00012238 | 6.31e-05 | 3.6898e-08 | 1.9025e-08 | 9.5408e-08 | 4.9192e-08 | 124.3079 | 46.416 | 7.6751e-10 | 1.0598e-09 | 12785.171 | 8.99e-11 | 5.6494e-10 | 8.0281e-11 | 1.043e-09 | 7.4624e-12 | 8.0796e-11 | 3.8476e-12 | 1.0554e-10 | 7.0123e-09 | 3.3608e-10 | 7.3484e-09
6 | BRIG | 16037 | 16 | ID | 037 | Custer | POINT | 3316.7531 | 4.3204e-05 | 0 | 0.20071 | 0 | 6.0513e-05 | 0 | 1.8245e-08 | 0 | 2.6144e-09 | 210.8084 | 99.9556 | 0 | 2.6155e-11 | 0.00077959 | 0 | 0.00062584 | 0 | 1.8869e-07 | 0 | 5.689e-11 | 0 | 1.471e-10 | 124.3079 | 46.416 | 0 | 3.1692e-12 | 12785.171 | 0 | 0 | 2.0448e-13 | 2.6567e-12 | 0 | 0 | 1.1506e-14 | 3.1561e-13 | 1.7861e-11 | 1.005e-12 | 1.8866e-11
6 | BRIG | 16039 | 16 | ID | 039 | Elmore | POINT | 3422.0329 | 0.0001142 | 323.9824 | 307.5027 | 0.094675 | 0.08986 | 2.7666e-05 | 2.6259e-05 | 1.0812e-05 | 1.0262e-05 | 210.8084 | 99.9556 | 5.1289e-08 | 1.0267e-07 | 6.2595e-05 | 1.3317 | 1.6406 | 0.00038915 | 0.00047943 | 1.1372e-07 | 1.401e-07 | 2.4359e-08 | 3.001e-08 | 124.3079 | 46.416 | 1.9596e-10 | 6.4654e-10 | 8030.2871 | 1.3464e-09 | 8.4611e-09 | 1.2779e-09 | 1.6603e-08 | 3.0334e-12 | 3.2843e-11 | 3.7371e-12 | 1.0251e-10 | 7.0111e-08 | 2.0502e-10 | 7.0316e-08
6 | BRIG | 16039 | 16 | ID | 039 | Elmore | NONROAD_MAR | 3422.0329 | 0.0001142 | 866.4965 | 528.7711 | 0.25321 | 0.15452 | 7.3994e-05 | 4.5154e-05 | 2.8918e-05 | 1.7647e-05 | 210.8084 | 99.9556 | 1.3717e-07 | 1.7654e-07 | 6.2595e-05 | 8.8582 | 2.0863 | 0.0025886 | 0.00060965 | 7.5645e-07 | 1.7816e-07 | 1.6203e-07 | 3.8161e-08 | 124.3079 | 46.416 | 1.3035e-09 | 8.2215e-10 | 8030.2871 | 3.6011e-09 | 2.2629e-08 | 2.1975e-09 | 2.855e-08 | 2.0178e-11 | 2.1847e-10 | 4.7521e-12 | 1.3035e-10 | 1.2056e-07 | 2.6071e-10 | 1.2082e-07
6 | BRIG | 16039 | 16 | ID | 039 | Elmore | NONPOINT | 3422.0329 | 0.0001142 | 85.9358 | 89.6849 | 0.025112 | 0.026208 | 7.3385e-06 | 7.6586e-06 | 2.8679e-06 | 2.993e-06 | 210.8084 | 99.9556 | 1.3604e-08 | 2.9944e-08 | 6.2595e-05 | 16.7847 | 9.5896 | 0.0049049 | 0.0028023 | 1.4333e-06 | 8.1891e-07 | 3.0702e-07 | 1.7541e-07 | 124.3079 | 46.416 | 2.4698e-09 | 3.7791e-09 | 8030.2871 | 3.5714e-10 | 2.2443e-09 | 3.7272e-10 | 4.8424e-09 | 3.8233e-11 | 4.1395e-10 | 2.1844e-11 | 5.9918e-10 | 2.0448e-08 | 1.1984e-09 | 2.1647e-08
6 | BRIG | 16039 | 16 | ID | 039 | Elmore | NONROAD_OTHER | 3422.0329 | 0.0001142 | 236.6499 | 100.0552 | 0.069155 | 0.029239 | 2.0209e-05 | 8.5442e-06 | 7.8977e-06 | 3.3391e-06 | 210.8084 | 99.9556 | 3.7464e-08 | 3.3406e-08 | 6.2595e-05 | 0.57379 | 0.36974 | 0.00016768 | 0.00010805 | 4.8999e-08 | 3.1574e-08 | 1.0496e-08 | 6.7633e-09 | 124.3079 | 46.416 | 8.4432e-11 | 1.4571e-10 | 8030.2871 | 9.8349e-10 | 6.1803e-09 | 4.1582e-10 | 5.4023e-09 | 1.307e-12 | 1.4151e-11 | 8.4222e-13 | 2.3103e-11 | 2.2813e-08 | 4.6206e-11 | 2.2859e-08
6 | BRIG | 16039 | 16 | ID | 039 | Elmore | ONROAD | 3422.0329 | 0.0001142 | 2570.2709 | 918.8042 | 0.75109 | 0.2685 | 0.00021949 | 7.8461e-05 | 8.5778e-05 | 3.0663e-05 | 210.8084 | 99.9556 | 4.069e-07 | 3.0677e-07 | 6.2595e-05 | 5.8325 | 3.3023 | 0.0017044 | 0.00096501 | 4.9807e-07 | 2.82e-07 | 1.0669e-07 | 6.0405e-08 | 124.3079 | 46.416 | 8.5825e-10 | 1.3014e-09 | 8030.2871 | 1.0682e-08 | 6.7125e-08 | 3.8184e-09 | 4.9609e-08 | 1.3286e-11 | 1.4384e-10 | 7.5221e-12 | 2.0634e-10 | 2.0949e-07 | 4.1268e-10 | 2.099e-07
6 | BRIG | 16039 | 16 | ID | 039 | Elmore | PT_FIRES_PRESCRIBED | 3422.0329 | 0.0001142 | 8.2186 | 8.2186 | 0.0024017 | 0.0024017 | 7.0183e-07 | 7.0183e-07 | 2.7428e-07 | 2.7428e-07 | 210.8084 | 99.9556 | 1.3011e-09 | 2.744e-09 | 6.2595e-05 | 4.8943 | 4.8943 | 0.0014302 | 0.0014302 | 4.1795e-07 | 4.1795e-07 | 8.9525e-08 | 8.9525e-08 | 124.3079 | 46.416 | 7.2019e-10 | 1.9288e-09 | 8030.2871 | 3.4156e-11 | 2.1464e-10 | 3.4156e-11 | 4.4375e-10 | 1.1148e-11 | 1.2071e-10 | 1.1148e-11 | 3.0581e-10 | 1.8739e-09 | 6.1163e-10 | 2.4855e-09
6 | BRIG | 16041 | 16 | ID | 041 | Franklin | NONROAD_MAR | 3141.1713 | 0 | 53.5217 | 28.759 | 0.017039 | 0.0091555 | 5.4243e-06 | 2.9147e-06 | 0 | 0 | 210.8084 | 99.9556 | 0 | 0 | 0 | 0.60536 | 0.072256 | 0.00019272 | 2.3003e-05 | 6.1352e-08 | 7.323e-09 | 0 | 0 | 124.3079 | 46.416 | 0 | 0 | 1730.4221 | 0 | 0 | 0 | 0 | 0 | 0 | 0 | 0 | 0 | 0 | 0
6 | BRIG | 16041 | 16 | ID | 041 | Franklin | ONROAD | 3141.1713 | 0 | 307.5689 | 66.0183 | 0.097915 | 0.021017 | 3.1172e-05 | 6.6909e-06 | 0 | 0 | 210.8084 | 99.9556 | 0 | 0 | 0 | 0.93042 | 0.43769 | 0.0002962 | 0.00013934 | 9.4296e-08 | 4.436e-08 | 0 | 0 | 124.3079 | 46.416 | 0 | 0 | 1730.4221 | 0 | 0 | 0 | 0 | 0 | 0 | 0 | 0 | 0 | 0 | 0
6 | BRIG | 16041 | 16 | ID | 041 | Franklin | NONPOINT | 3141.1713 | 0 | 44.8394 | 44.1664 | 0.014275 | 0.01406 | 4.5444e-06 | 4.4762e-06 | 0 | 0 | 210.8084 | 99.9556 | 0 | 0 | 0 | 9.62 | 5.7243 | 0.0030625 | 0.0018224 | 9.7497e-07 | 5.8015e-07 | 0 | 0 | 124.3079 | 46.416 | 0 | 0 | 1730.4221 | 0 | 0 | 0 | 0 | 0 | 0 | 0 | 0 | 0 | 0 | 0
6 | BRIG | 16041 | 16 | ID | 041 | Franklin | NONROAD_OTHER | 3141.1713 | 0 | 125.2229 | 62.0655 | 0.039865 | 0.019759 | 1.2691e-05 | 6.2902e-06 | 0 | 0 | 210.8084 | 99.9556 | 0 | 0 | 0 | 0.34805 | 0.20562 | 0.0001108 | 6.5459e-05 | 3.5274e-08 | 2.0839e-08 | 0 | 0 | 124.3079 | 46.416 | 0 | 0 | 1730.4221 | 0 | 0 | 0 | 0 | 0 | 0 | 0 | 0 | 0 | 0 | 0
6 | BRIG | 16041 | 16 | ID | 041 | Franklin | PT_FIRES_PRESCRIBED | 3141.1713 | 0 | 25.8073 | 25.8073 | 0.0082158 | 0.0082158 | 2.6155e-06 | 2.6155e-06 | 0 | 0 | 210.8084 | 99.9556 | 0 | 0 | 0 | 16.0498 | 16.0498 | 0.0051095 | 0.0051095 | 1.6266e-06 | 1.6266e-06 | 0 | 0 | 124.3079 | 46.416 | 0 | 0 | 1730.4221 | 0 | 0 | 0 | 0 | 0 | 0 | 0 | 0 | 0 | 0 | 0
6 | BRIG | 16043 | 16 | ID | 043 | Fremont | NONROAD_OTHER | 3093.7366 | 9.0787e-05 | 274.3872 | 134.8134 | 0.088691 | 0.043576 | 2.8668e-05 | 1.4085e-05 | 8.052e-06 | 3.9562e-06 | 210.8084 | 99.9556 | 3.8196e-08 | 3.9579e-08 | 8.7197e-05 | 0.73233 | 0.44756 | 0.00023671 | 0.00014467 | 7.6514e-08 | 4.6761e-08 | 2.0641e-08 | 1.2615e-08 | 124.3079 | 46.416 | 1.6604e-10 | 2.7177e-10 | 4912.1594 | 1.6392e-09 | 1.0301e-08 | 8.0538e-10 | 1.0464e-08 | 4.202e-12 | 4.5495e-11 | 2.568e-12 | 7.0442e-11 | 2.7028e-08 | 8.6181e-11 | 2.7114e-08
6 | BRIG | 16043 | 16 | ID | 043 | Fremont | ONROAD | 3093.7366 | 9.0787e-05 | 578.3437 | 117.9137 | 0.18694 | 0.038114 | 6.0425e-05 | 1.232e-05 | 1.6972e-05 | 3.4602e-06 | 210.8084 | 99.9556 | 8.0508e-08 | 3.4618e-08 | 8.7197e-05 | 1.7662 | 0.89145 | 0.00057089 | 0.00028815 | 1.8453e-07 | 9.3139e-08 | 4.978e-08 | 2.5125e-08 | 124.3079 | 46.416 | 4.0046e-10 | 5.4131e-10 | 4912.1594 | 3.4551e-09 | 2.1712e-08 | 7.0442e-10 | 9.1518e-09 | 1.0134e-11 | 1.0972e-10 | 5.115e-12 | 1.4031e-10 | 2.364e-08 | 1.7166e-10 | 2.3812e-08
6 | BRIG | 16043 | 16 | ID | 043 | Fremont | PT_FIRES_PRESCRIBED | 3093.7366 | 9.0787e-05 | 4.3259 | 4.3259 | 0.0013983 | 0.0013983 | 4.5197e-07 | 4.5197e-07 | 1.2695e-07 | 1.2695e-07 | 210.8084 | 99.9556 | 6.0219e-10 | 1.27e-09 | 8.7197e-05 | 2.2901 | 2.2901 | 0.00074022 | 0.00074022 | 2.3927e-07 | 2.3927e-07 | 6.4545e-08 | 6.4545e-08 | 124.3079 | 46.416 | 5.1924e-10 | 1.3906e-09 | 4912.1594 | 2.5843e-11 | 1.624e-10 | 2.5843e-11 | 3.3576e-10 | 1.314e-11 | 1.4227e-10 | 1.314e-11 | 3.6044e-10 | 8.6729e-10 | 4.4097e-10 | 1.3083e-09
6 | BRIG | 16043 | 16 | ID | 043 | Fremont | NONPOINT | 3093.7366 | 9.0787e-05 | 30.8772 | 30.477 | 0.0099806 | 0.0098512 | 3.2261e-06 | 3.1842e-06 | 9.0611e-07 | 8.9436e-07 | 210.8084 | 99.9556 | 4.2983e-09 | 8.9476e-09 | 8.7197e-05 | 8.0247 | 6.9717 | 0.0025938 | 0.0022535 | 8.3842e-07 | 7.284e-07 | 2.2618e-07 | 1.965e-07 | 124.3079 | 46.416 | 1.8195e-09 | 4.2334e-09 | 4912.1594 | 1.8446e-10 | 1.1592e-09 | 1.8207e-10 | 2.3655e-09 | 4.6044e-11 | 4.9853e-10 | 4.0002e-11 | 1.0973e-09 | 6.1102e-09 | 1.3425e-09 | 7.4527e-09
6 | BRIG | 16043 | 16 | ID | 043 | Fremont | NONROAD_MAR | 3093.7366 | 9.0787e-05 | 26.673 | 28.1886 | 0.0086216 | 0.0091115 | 2.7868e-06 | 2.9451e-06 | 7.8273e-07 | 8.2721e-07 | 210.8084 | 99.9556 | 3.713e-09 | 8.2758e-09 | 8.7197e-05 | 0.24704 | 0.079091 | 7.9852e-05 | 2.5565e-05 | 2.5811e-08 | 8.2635e-09 | 6.9629e-09 | 2.2292e-09 | 124.3079 | 46.416 | 5.6013e-11 | 4.8026e-11 | 4912.1594 | 1.5935e-10 | 1.0013e-09 | 1.684e-10 | 2.1879e-09 | 1.4175e-12 | 1.5347e-11 | 4.5381e-13 | 1.2448e-11 | 5.6514e-09 | 1.523e-11 | 5.6667e-09
6 | BRIG | 16045 | 16 | ID | 045 | Gem | NONROAD_MAR | 3487.1364 | 0 | 22.9528 | 24.2882 | 0.0065821 | 0.0069651 | 1.8875e-06 | 1.9974e-06 | 0 | 0 | 210.8084 | 99.9556 | 0 | 0 | 0 | 0.27048 | 0.13768 | 7.7564e-05 | 3.9483e-05 | 2.2243e-08 | 1.1322e-08 | 0 | 0 | 124.3079 | 46.416 | 0 | 0 | 1464.9022 | 0 | 0 | 0 | 0 | 0 | 0 | 0 | 0 | 0 | 0 | 0
6 | BRIG | 16045 | 16 | ID | 045 | Gem | ONROAD | 3487.1364 | 0 | 351.5391 | 78.5261 | 0.10081 | 0.022519 | 2.8909e-05 | 6.4577e-06 | 0 | 0 | 210.8084 | 99.9556 | 0 | 0 | 0 | 1.1356 | 0.50732 | 0.00032565 | 0.00014548 | 9.3387e-08 | 4.172e-08 | 0 | 0 | 124.3079 | 46.416 | 0 | 0 | 1464.9022 | 0 | 0 | 0 | 0 | 0 | 0 | 0 | 0 | 0 | 0 | 0
6 | BRIG | 16045 | 16 | ID | 045 | Gem | NONROAD_OTHER | 3487.1364 | 0 | 67.1512 | 27.9951 | 0.019257 | 0.0080281 | 5.5223e-06 | 2.3022e-06 | 0 | 0 | 210.8084 | 99.9556 | 0 | 0 | 0 | 0.16159 | 0.10309 | 4.6338e-05 | 2.9563e-05 | 1.3288e-08 | 8.4778e-09 | 0 | 0 | 124.3079 | 46.416 | 0 | 0 | 1464.9022 | 0 | 0 | 0 | 0 | 0 | 0 | 0 | 0 | 0 | 0 | 0
6 | BRIG | 16045 | 16 | ID | 045 | Gem | POINT | 3487.1364 | 0 | 26.7389 | 21.2451 | 0.0076679 | 0.0060924 | 2.1989e-06 | 1.7471e-06 | 0 | 0 | 210.8084 | 99.9556 | 0 | 0 | 0 | 0.23251 | 0.0066048 | 6.6678e-05 | 1.8941e-06 | 1.9121e-08 | 5.4316e-10 | 0 | 0 | 124.3079 | 46.416 | 0 | 0 | 1464.9022 | 0 | 0 | 0 | 0 | 0 | 0 | 0 | 0 | 0 | 0 | 0
6 | BRIG | 16045 | 16 | ID | 045 | Gem | NONPOINT | 3487.1364 | 0 | 31.1876 | 31.8951 | 0.0089436 | 0.0091465 | 2.5647e-06 | 2.6229e-06 | 0 | 0 | 210.8084 | 99.9556 | 0 | 0 | 0 | 7.2518 | 5.193 | 0.0020796 | 0.0014892 | 5.9636e-07 | 4.2705e-07 | 0 | 0 | 124.3079 | 46.416 | 0 | 0 | 1464.9022 | 0 | 0 | 0 | 0 | 0 | 0 | 0 | 0 | 0 | 0 | 0
6 | BRIG | 16047 | 16 | ID | 047 | Gooding | NONROAD_MAR | 3374.2822 | 0 | 268.711 | 146.1967 | 0.079635 | 0.043327 | 2.3601e-05 | 1.284e-05 | 0 | 0 | 210.8084 | 99.9556 | 0 | 0 | 0 | 2.9521 | 0.30599 | 0.00087488 | 9.0683e-05 | 2.5928e-07 | 2.6875e-08 | 0 | 0 | 124.3079 | 46.416 | 0 | 0 | 1900.66 | 0 | 0 | 0 | 0 | 0 | 0 | 0 | 0 | 0 | 0 | 0
6 | BRIG | 16047 | 16 | ID | 047 | Gooding | PT_FIRES_PRESCRIBED | 3374.2822 | 0 | 2.9469 | 2.9469 | 0.00087335 | 0.00087335 | 2.5882e-07 | 2.5882e-07 | 0 | 0 | 210.8084 | 99.9556 | 0 | 0 | 0 | 1.3346 | 1.3346 | 0.00039553 | 0.00039553 | 1.1722e-07 | 1.1722e-07 | 0 | 0 | 124.3079 | 46.416 | 0 | 0 | 1900.66 | 0 | 0 | 0 | 0 | 0 | 0 | 0 | 0 | 0 | 0 | 0
6 | BRIG | 16047 | 16 | ID | 047 | Gooding | NONPOINT | 3374.2822 | 0 | 46.6286 | 48.0471 | 0.013819 | 0.014239 | 4.0953e-06 | 4.2199e-06 | 0 | 0 | 210.8084 | 99.9556 | 0 | 0 | 0 | 15.2944 | 7.7964 | 0.0045326 | 0.0023106 | 1.3433e-06 | 6.8475e-07 | 0 | 0 | 124.3079 | 46.416 | 0 | 0 | 1900.66 | 0 | 0 | 0 | 0 | 0 | 0 | 0 | 0 | 0 | 0 | 0
6 | BRIG | 16047 | 16 | ID | 047 | Gooding | ONROAD | 3374.2822 | 0 | 1492.0088 | 474.0087 | 0.44217 | 0.14048 | 0.00013104 | 4.1632e-05 | 0 | 0 | 210.8084 | 99.9556 | 0 | 0 | 0 | 3.3288 | 1.8759 | 0.00098651 | 0.00055594 | 2.9236e-07 | 1.6476e-07 | 0 | 0 | 124.3079 | 46.416 | 0 | 0 | 1900.66 | 0 | 0 | 0 | 0 | 0 | 0 | 0 | 0 | 0 | 0 | 0
6 | BRIG | 16047 | 16 | ID | 047 | Gooding | NONROAD_OTHER | 3374.2822 | 0 | 169.7723 | 65.2829 | 0.050314 | 0.019347 | 1.4911e-05 | 5.7337e-06 | 0 | 0 | 210.8084 | 99.9556 | 0 | 0 | 0 | 0.38444 | 0.2452 | 0.00011393 | 7.2667e-05 | 3.3765e-08 | 2.1535e-08 | 0 | 0 | 124.3079 | 46.416 | 0 | 0 | 1900.66 | 0 | 0 | 0 | 0 | 0 | 0 | 0 | 0 | 0 | 0 | 0
6 | BRIG | 16049 | 16 | ID | 049 | Idaho | ONROAD | 3398.0027 | 0.00079981 | 577.2938 | 117.4517 | 0.16989 | 0.034565 | 4.9998e-05 | 1.0172e-05 | 0.00013588 | 2.7645e-05 | 210.8084 | 99.9556 | 6.4457e-07 | 2.7658e-07 | 0.0017119 | 2.0129 | 0.87377 | 0.00059239 | 0.00025714 | 1.7433e-07 | 7.5675e-08 | 1.0141e-06 | 4.402e-07 | 124.3079 | 46.416 | 8.1579e-09 | 9.4837e-09 | 22023.6192 | 6.1698e-09 | 3.8772e-08 | 1.2553e-09 | 1.6308e-08 | 4.6046e-11 | 4.9855e-10 | 1.9987e-11 | 5.4827e-10 | 1.8887e-07 | 3.0074e-09 | 1.9188e-07
6 | BRIG | 16049 | 16 | ID | 049 | Idaho | POINT | 3398.0027 | 0.00079981 | 46.3192 | 65.765 | 0.013631 | 0.019354 | 4.0116e-06 | 5.6957e-06 | 1.0902e-05 | 1.548e-05 | 210.8084 | 99.9556 | 5.1717e-08 | 1.5486e-07 | 0.0017119 | 5.275 | 7.2138 | 0.0015524 | 0.002123 | 4.5685e-07 | 6.2476e-07 | 2.6575e-06 | 3.6342e-06 | 124.3079 | 46.416 | 2.1378e-08 | 7.8297e-08 | 22023.6192 | 4.9504e-10 | 3.1108e-09 | 7.0286e-10 | 9.1316e-09 | 1.2067e-10 | 1.3065e-09 | 1.6502e-10 | 4.5265e-09 | 1.0576e-07 | 2.4829e-08 | 1.3058e-07
6 | BRIG | 16049 | 16 | ID | 049 | Idaho | NONROAD_OTHER | 3398.0027 | 0.00079981 | 285.5868 | 119.1828 | 0.084045 | 0.035074 | 2.4734e-05 | 1.0322e-05 | 6.7221e-05 | 2.8053e-05 | 210.8084 | 99.9556 | 3.1887e-07 | 2.8065e-07 | 0.0017119 | 0.69243 | 0.4288 | 0.00020378 | 0.00012619 | 5.9969e-08 | 3.7137e-08 | 3.4884e-07 | 2.1603e-07 | 124.3079 | 46.416 | 2.8062e-09 | 4.6541e-09 | 22023.6192 | 3.0522e-09 | 1.918e-08 | 1.2738e-09 | 1.6549e-08 | 1.5839e-11 | 1.7149e-10 | 9.8088e-12 | 2.6906e-10 | 1.9166e-07 | 1.4759e-09 | 1.9313e-07
6 | BRIG | 16049 | 16 | ID | 049 | Idaho | NONPOINT | 3398.0027 | 0.00079981 | 87.6535 | 52.5711 | 0.025796 | 0.015471 | 7.5914e-06 | 4.553e-06 | 2.0632e-05 | 1.2374e-05 | 210.8084 | 99.9556 | 9.7869e-08 | 1.238e-07 | 0.0017119 | 30.6979 | 16.1616 | 0.0090341 | 0.0047562 | 2.6586e-06 | 1.3997e-06 | 1.5465e-05 | 8.1421e-06 | 124.3079 | 46.416 | 1.2441e-07 | 1.7542e-07 | 22023.6192 | 9.3679e-10 | 5.8869e-09 | 5.6185e-10 | 7.2996e-09 | 7.0221e-10 | 7.603e-09 | 3.697e-10 | 1.0141e-08 | 8.4538e-08 | 5.5626e-08 | 1.4016e-07
6 | BRIG | 16049 | 16 | ID | 049 | Idaho | NONROAD_MAR | 3398.0027 | 0.00079981 | 29.2464 | 30.6646 | 0.0086069 | 0.0090243 | 2.5329e-06 | 2.6558e-06 | 6.8839e-06 | 7.2177e-06 | 210.8084 | 99.9556 | 3.2655e-08 | 7.2209e-08 | 0.0017119 | 0.67878 | 0.48288 | 0.00019976 | 0.00014211 | 5.8787e-08 | 4.1821e-08 | 3.4196e-07 | 2.4327e-07 | 124.3079 | 46.416 | 2.7509e-09 | 5.2411e-09 | 22023.6192 | 3.1257e-10 | 1.9642e-09 | 3.2773e-10 | 4.2578e-09 | 1.5527e-11 | 1.6811e-10 | 1.1046e-11 | 3.03e-10 | 4.9311e-08 | 1.662e-09 | 5.0973e-08
6 | BRIG | 16049 | 16 | ID | 049 | Idaho | PT_FIRES_PRESCRIBED | 3398.0027 | 0.00079981 | 430.754 | 430.754 | 0.12677 | 0.12677 | 3.7306e-05 | 3.7306e-05 | 0.00010139 | 0.00010139 | 210.8084 | 99.9556 | 4.8096e-07 | 1.0143e-06 | 0.0017119 | 265.0414 | 265.0414 | 0.077999 | 0.077999 | 2.2954e-05 | 2.2954e-05 | 0.00013353 | 0.00013353 | 124.3079 | 46.416 | 1.0741e-06 | 2.8767e-06 | 22023.6192 | 4.6037e-09 | 2.893e-08 | 4.6037e-09 | 5.9811e-08 | 6.0628e-09 | 6.5643e-08 | 6.0628e-09 | 1.6631e-07 | 6.9269e-07 | 9.1223e-07 | 1.6049e-06
6 | BRIG | 16051 | 16 | ID | 051 | Jefferson | NONROAD_OTHER | 3163.1092 | 0.00017005 | 353.2124 | 134.5924 | 0.11167 | 0.042551 | 3.5303e-05 | 1.3452e-05 | 1.8989e-05 | 7.2357e-06 | 210.8084 | 99.9556 | 9.0076e-08 | 7.239e-08 | 0.00011109 | 0.7986 | 0.51504 | 0.00025247 | 0.00016283 | 7.9818e-08 | 5.1476e-08 | 2.8047e-08 | 1.8088e-08 | 124.3079 | 46.416 | 2.2563e-10 | 3.897e-10 | 2862.896 | 6.6327e-09 | 4.1681e-08 | 2.5274e-09 | 3.2836e-08 | 9.7968e-12 | 1.0607e-10 | 6.3182e-12 | 1.7331e-10 | 4.9434e-08 | 1.2358e-10 | 4.9558e-08
6 | BRIG | 16051 | 16 | ID | 051 | Jefferson | NONROAD_MAR | 3163.1092 | 0.00017005 | 29.3965 | 23.579 | 0.0092936 | 0.0074544 | 2.9381e-06 | 2.3567e-06 | 1.5804e-06 | 1.2676e-06 | 210.8084 | 99.9556 | 7.4967e-09 | 1.2682e-08 | 0.00011109 | 0.34783 | 0.12128 | 0.00010996 | 3.8344e-05 | 3.4765e-08 | 1.2122e-08 | 1.2216e-08 | 4.2596e-09 | 124.3079 | 46.416 | 9.8272e-11 | 9.177e-11 | 2862.896 | 5.5202e-10 | 3.4689e-09 | 4.4277e-10 | 5.7525e-09 | 4.267e-12 | 4.6199e-11 | 1.4879e-12 | 4.0813e-11 | 8.6602e-09 | 2.9101e-11 | 8.6893e-09
6 | BRIG | 16051 | 16 | ID | 051 | Jefferson | NONPOINT | 3163.1092 | 0.00017005 | 123.6793 | 98.3664 | 0.039101 | 0.031098 | 1.2361e-05 | 9.8315e-06 | 6.649e-06 | 5.2882e-06 | 210.8084 | 99.9556 | 3.1541e-08 | 5.2906e-08 | 0.00011109 | 35.3025 | 14.19 | 0.011161 | 0.0044861 | 3.5284e-06 | 1.4183e-06 | 1.2398e-06 | 4.9836e-07 | 124.3079 | 46.416 | 9.974e-09 | 1.0737e-08 | 2862.896 | 2.3225e-09 | 1.4595e-08 | 1.8472e-09 | 2.3998e-08 | 4.3307e-10 | 4.689e-09 | 1.7408e-10 | 4.775e-09 | 3.6129e-08 | 3.4048e-09 | 3.9533e-08
6 | BRIG | 16051 | 16 | ID | 051 | Jefferson | PT_FIRES_PRESCRIBED | 3163.1092 | 0.00017005 | 14.1615 | 14.1615 | 0.0044771 | 0.0044771 | 1.4154e-06 | 1.4154e-06 | 7.6133e-07 | 7.6133e-07 | 210.8084 | 99.9556 | 3.6115e-09 | 7.6167e-09 | 0.00011109 | 7.8245 | 7.8245 | 0.0024737 | 0.0024737 | 7.8204e-07 | 7.8204e-07 | 2.748e-07 | 2.748e-07 | 124.3079 | 46.416 | 2.2107e-09 | 5.9204e-09 | 2862.896 | 2.6593e-10 | 1.6711e-09 | 2.6593e-10 | 3.4549e-09 | 9.5988e-11 | 1.0393e-09 | 9.5988e-11 | 2.633e-09 | 5.2013e-09 | 1.8774e-09 | 7.0788e-09
6 | BRIG | 16051 | 16 | ID | 051 | Jefferson | ONROAD | 3163.1092 | 0.00017005 | 970.9504 | 259.0847 | 0.30696 | 0.081908 | 9.7044e-05 | 2.5895e-05 | 5.2199e-05 | 1.3928e-05 | 210.8084 | 99.9556 | 2.4761e-07 | 1.3935e-07 | 0.00011109 | 2.596 | 1.374 | 0.00082072 | 0.00043437 | 2.5947e-07 | 1.3732e-07 | 9.1174e-08 | 4.8254e-08 | 124.3079 | 46.416 | 7.3345e-10 | 1.0396e-09 | 2862.896 | 1.8233e-08 | 1.1458e-07 | 4.8652e-09 | 6.3208e-08 | 3.1847e-11 | 3.4481e-10 | 1.6855e-11 | 4.6235e-10 | 9.5158e-08 | 3.2967e-10 | 9.5488e-08
6 | BRIG | 16053 | 16 | ID | 053 | Jerome | NONROAD_OTHER | 3333.9297 | 0 | 228.3205 | 86.6852 | 0.068484 | 0.026001 | 2.0541e-05 | 7.7989e-06 | 0 | 0 | 210.8084 | 99.9556 | 0 | 0 | 0 | 0.51937 | 0.32814 | 0.00015578 | 9.8423e-05 | 4.6726e-08 | 2.9522e-08 | 0 | 0 | 124.3079 | 46.416 | 0 | 0 | 1558.9039 | 0 | 0 | 0 | 0 | 0 | 0 | 0 | 0 | 0 | 0 | 0
6 | BRIG | 16053 | 16 | ID | 053 | Jerome | PT_FIRES_PRESCRIBED | 3333.9297 | 0 | 1.2782 | 1.2782 | 0.00038338 | 0.00038338 | 1.1499e-07 | 1.1499e-07 | 0 | 0 | 210.8084 | 99.9556 | 0 | 0 | 0 | 0.53584 | 0.53584 | 0.00016072 | 0.00016072 | 4.8209e-08 | 4.8209e-08 | 0 | 0 | 124.3079 | 46.416 | 0 | 0 | 1558.9039 | 0 | 0 | 0 | 0 | 0 | 0 | 0 | 0 | 0 | 0 | 0
6 | BRIG | 16053 | 16 | ID | 053 | Jerome | NONROAD_MAR | 3333.9297 | 0 | 28.9848 | 30.7529 | 0.0086939 | 0.0092242 | 2.6077e-06 | 2.7668e-06 | 0 | 0 | 210.8084 | 99.9556 | 0 | 0 | 0 | 0.39039 | 0.24364 | 0.0001171 | 7.308e-05 | 3.5122e-08 | 2.192e-08 | 0 | 0 | 124.3079 | 46.416 | 0 | 0 | 1558.9039 | 0 | 0 | 0 | 0 | 0 | 0 | 0 | 0 | 0 | 0 | 0
6 | BRIG | 16053 | 16 | ID | 053 | Jerome | ONROAD | 3333.9297 | 0 | 2125.3587 | 709.7675 | 0.63749 | 0.21289 | 0.00019121 | 6.3856e-05 | 0 | 0 | 210.8084 | 99.9556 | 0 | 0 | 0 | 4.6534 | 2.6133 | 0.0013958 | 0.00078386 | 4.1865e-07 | 2.3512e-07 | 0 | 0 | 124.3079 | 46.416 | 0 | 0 | 1558.9039 | 0 | 0 | 0 | 0 | 0 | 0 | 0 | 0 | 0 | 0 | 0
6 | BRIG | 16053 | 16 | ID | 053 | Jerome | NONPOINT | 3333.9297 | 0 | 114.6239 | 116.7929 | 0.034381 | 0.035032 | 1.0312e-05 | 1.0508e-05 | 0 | 0 | 210.8084 | 99.9556 | 0 | 0 | 0 | 42.7271 | 19.0179 | 0.012816 | 0.0057043 | 3.8441e-06 | 1.711e-06 | 0 | 0 | 124.3079 | 46.416 | 0 | 0 | 1558.9039 | 0 | 0 | 0 | 0 | 0 | 0 | 0 | 0 | 0 | 0 | 0
6 | BRIG | 16055 | 16 | ID | 055 | Kootenai | POINT | 3485.952 | 0.00010433 | 219.8658 | 270.8301 | 0.063072 | 0.077692 | 1.8093e-05 | 2.2287e-05 | 6.5802e-06 | 8.1055e-06 | 210.8084 | 99.9556 | 3.1214e-08 | 8.1091e-08 | 0.00015379 | 10.176 | 14.2406 | 0.0029192 | 0.0040851 | 8.374e-07 | 1.1719e-06 | 4.4894e-07 | 6.2826e-07 | 124.3079 | 46.416 | 3.6115e-09 | 1.3535e-08 | 3407.5381 | 1.9311e-09 | 1.2135e-08 | 2.3787e-09 | 3.0904e-08 | 1.3175e-10 | 1.4265e-09 | 1.8437e-10 | 5.0575e-09 | 5.5376e-08 | 4.2922e-09 | 5.9668e-08
6 | BRIG | 16055 | 16 | ID | 055 | Kootenai | ONROAD | 3485.952 | 0.00010433 | 4505.3454 | 1213.8679 | 1.2924 | 0.34822 | 0.00037075 | 9.9892e-05 | 0.00013484 | 3.6329e-05 | 210.8084 | 99.9556 | 6.3962e-07 | 3.6345e-07 | 0.00015379 | 16.0591 | 7.0279 | 0.0046068 | 0.0020161 | 1.3215e-06 | 5.7834e-07 | 7.0849e-07 | 3.1005e-07 | 124.3079 | 46.416 | 5.6995e-09 | 6.6799e-09 | 3407.5381 | 3.957e-08 | 2.4866e-07 | 1.0661e-08 | 1.3851e-07 | 2.0792e-10 | 2.2512e-09 | 9.0991e-11 | 2.4959e-09 | 2.482e-07 | 2.1183e-09 | 2.5031e-07
6 | BRIG | 16055 | 16 | ID | 055 | Kootenai | NONPOINT | 3485.952 | 0.00010433 | 527.4405 | 547.352 | 0.1513 | 0.15702 | 4.3404e-05 | 4.5043e-05 | 1.5785e-05 | 1.6381e-05 | 210.8084 | 99.9556 | 7.488e-08 | 1.6389e-07 | 0.00015379 | 120.9387 | 54.7207 | 0.034693 | 0.015698 | 9.9523e-06 | 4.5031e-06 | 5.3355e-06 | 2.4141e-06 | 124.3079 | 46.416 | 4.2922e-08 | 5.2011e-08 | 3407.5381 | 4.6325e-09 | 2.9111e-08 | 4.8074e-09 | 6.2457e-08 | 1.5658e-09 | 1.6953e-08 | 7.0847e-10 | 1.9434e-08 | 1.1192e-07 | 1.6493e-08 | 1.2841e-07
6 | BRIG | 16055 | 16 | ID | 055 | Kootenai | NONROAD_MAR | 3485.952 | 0.00010433 | 719.4894 | 398.8306 | 0.2064 | 0.11441 | 5.9208e-05 | 3.2821e-05 | 2.1533e-05 | 1.1936e-05 | 210.8084 | 99.9556 | 1.0215e-07 | 1.1942e-07 | 0.00015379 | 9.0002 | 2.09 | 0.0025818 | 0.00059956 | 7.4064e-07 | 1.7199e-07 | 3.9707e-07 | 9.2207e-08 | 124.3079 | 46.416 | 3.1942e-09 | 1.9865e-09 | 3407.5381 | 6.3192e-09 | 3.9711e-08 | 3.5029e-09 | 4.551e-08 | 1.1653e-10 | 1.2616e-09 | 2.706e-11 | 7.4226e-10 | 8.1548e-08 | 6.2995e-10 | 8.2178e-08
6 | BRIG | 16055 | 16 | ID | 055 | Kootenai | PT_FIRES_PRESCRIBED | 3485.952 | 0.00010433 | 104.9216 | 104.9216 | 0.030098 | 0.030098 | 8.6342e-06 | 8.6342e-06 | 3.1401e-06 | 3.1401e-06 | 210.8084 | 99.9556 | 1.4896e-08 | 3.1415e-08 | 0.00015379 | 59.1414 | 59.1414 | 0.016966 | 0.016966 | 4.8669e-06 | 4.8669e-06 | 2.6092e-06 | 2.6092e-06 | 124.3079 | 46.416 | 2.099e-08 | 5.6213e-08 | 3407.5381 | 9.2152e-10 | 5.7909e-09 | 9.2152e-10 | 1.1972e-08 | 7.6571e-10 | 8.2904e-09 | 7.6571e-10 | 2.1004e-08 | 2.1453e-08 | 1.7826e-08 | 3.9279e-08
6 | BRIG | 16055 | 16 | ID | 055 | Kootenai | NONROAD_OTHER | 3485.952 | 0.00010433 | 690.4446 | 317.6404 | 0.19806 | 0.09112 | 5.6818e-05 | 2.6139e-05 | 2.0664e-05 | 9.5064e-06 | 210.8084 | 99.9556 | 9.8022e-08 | 9.5106e-08 | 0.00015379 | 1.94 | 1.1708 | 0.00055653 | 0.00033586 | 1.5965e-07 | 9.6347e-08 | 8.559e-08 | 5.1652e-08 | 124.3079 | 46.416 | 6.8853e-10 | 1.1128e-09 | 3407.5381 | 6.0641e-09 | 3.8107e-08 | 2.7898e-09 | 3.6245e-08 | 2.5118e-11 | 2.7195e-10 | 1.5158e-11 | 4.158e-10 | 6.4947e-08 | 3.5289e-10 | 6.53e-08
6 | BRIG | 16057 | 16 | ID | 057 | Latah | PT_FIRES_PRESCRIBED | 3489.1066 | 0.00026164 | 71.6833 | 71.6833 | 0.020545 | 0.020545 | 5.8883e-06 | 5.8883e-06 | 5.3753e-06 | 5.3753e-06 | 210.8084 | 99.9556 | 2.5498e-08 | 5.3777e-08 | 0.00045066 | 41.375 | 41.375 | 0.011858 | 0.011858 | 3.3987e-06 | 3.3987e-06 | 5.3441e-06 | 5.3441e-06 | 124.3079 | 46.416 | 4.2991e-08 | 1.1513e-07 | 2789.3291 | 1.9271e-09 | 1.211e-08 | 1.9271e-09 | 2.5037e-08 | 1.9159e-09 | 2.0744e-08 | 1.9159e-09 | 5.2554e-08 | 3.6723e-08 | 3.651e-08 | 7.3234e-08
6 | BRIG | 16057 | 16 | ID | 057 | Latah | ONROAD | 3489.1066 | 0.00026164 | 891.046 | 180.703 | 0.25538 | 0.051791 | 7.3193e-05 | 1.4844e-05 | 6.6816e-05 | 1.355e-05 | 210.8084 | 99.9556 | 3.1695e-07 | 1.3556e-07 | 0.00045066 | 3.7606 | 1.435 | 0.0010778 | 0.00041129 | 3.0891e-07 | 1.1788e-07 | 4.8572e-07 | 1.8535e-07 | 124.3079 | 46.416 | 3.9074e-09 | 3.9932e-09 | 2789.3291 | 2.3954e-08 | 1.5053e-07 | 4.8579e-09 | 6.3114e-08 | 1.7414e-10 | 1.8854e-09 | 6.645e-11 | 1.8228e-09 | 9.2574e-08 | 1.2663e-09 | 9.3841e-08
6 | BRIG | 16057 | 16 | ID | 057 | Latah | POINT | 3489.1066 | 0.00026164 | 88.4455 | 108.5461 | 0.025349 | 0.03111 | 7.2652e-06 | 8.9163e-06 | 6.6322e-06 | 8.1395e-06 | 210.8084 | 99.9556 | 3.1461e-08 | 8.1431e-08 | 0.00045066 | 9.852 | 12.1273 | 0.0028236 | 0.0034758 | 8.0927e-07 | 9.9618e-07 | 1.2725e-06 | 1.5664e-06 | 124.3079 | 46.416 | 1.0237e-08 | 3.3747e-08 | 2789.3291 | 2.3777e-09 | 1.4942e-08 | 2.9181e-09 | 3.7912e-08 | 4.562e-10 | 4.9394e-09 | 5.6156e-10 | 1.5404e-08 | 5.5608e-08 | 1.0701e-08 | 6.631e-08
6 | BRIG | 16057 | 16 | ID | 057 | Latah | NONROAD_MAR | 3489.1066 | 0.00026164 | 43.71 | 46.1553 | 0.012528 | 0.013228 | 3.5905e-06 | 3.7913e-06 | 3.2777e-06 | 3.461e-06 | 210.8084 | 99.9556 | 1.5548e-08 | 3.4626e-08 | 0.00045066 | 0.30625 | 0.01421 | 8.7773e-05 | 4.0728e-06 | 2.5156e-08 | 1.1673e-09 | 3.9556e-08 | 1.8354e-09 | 124.3079 | 46.416 | 3.1821e-10 | 3.9543e-11 | 2789.3291 | 1.1751e-09 | 7.3842e-09 | 1.2408e-09 | 1.6121e-08 | 1.4181e-11 | 1.5354e-10 | 6.5802e-13 | 1.805e-11 | 2.3645e-08 | 1.254e-11 | 2.3658e-08
6 | BRIG | 16057 | 16 | ID | 057 | Latah | NONPOINT | 3489.1066 | 0.00026164 | 107.6642 | 76.8417 | 0.030857 | 0.022023 | 8.8439e-06 | 6.312e-06 | 8.0733e-06 | 5.7621e-06 | 210.8084 | 99.9556 | 3.8297e-08 | 5.7646e-08 | 0.00045066 | 21.5857 | 10.5013 | 0.0061866 | 0.0030097 | 1.7731e-06 | 8.6261e-07 | 2.788e-06 | 1.3564e-06 | 124.3079 | 46.416 | 2.2429e-08 | 2.9222e-08 | 2789.3291 | 2.8944e-09 | 1.8188e-08 | 2.0658e-09 | 2.6838e-08 | 9.9954e-10 | 1.0822e-08 | 4.8627e-10 | 1.3339e-08 | 3.9366e-08 | 9.2666e-09 | 4.8633e-08
6 | BRIG | 16057 | 16 | ID | 057 | Latah | NONROAD_OTHER | 3489.1066 | 0.00026164 | 370.2757 | 130.4807 | 0.10612 | 0.037397 | 3.0416e-05 | 1.0718e-05 | 2.7766e-05 | 9.7843e-06 | 210.8084 | 99.9556 | 1.3171e-07 | 9.7886e-08 | 0.00045066 | 0.84032 | 0.53285 | 0.00024084 | 0.00015272 | 6.9027e-08 | 4.377e-08 | 1.0854e-07 | 6.8823e-08 | 124.3079 | 46.416 | 8.7313e-10 | 1.4828e-09 | 2789.3291 | 9.9542e-09 | 6.2553e-08 | 3.5078e-09 | 4.5573e-08 | 3.8912e-11 | 4.213e-10 | 2.4674e-11 | 6.7682e-10 | 6.6845e-08 | 4.702e-10 | 6.7316e-08
6 | BRIG | 16059 | 16 | ID | 059 | Lemhi | PT_FIRES_PRESCRIBED | 3283.5464 | 7.8144e-05 | 89.4049 | 89.4049 | 0.027228 | 0.027228 | 8.2923e-06 | 8.2923e-06 | 2.1277e-06 | 2.1277e-06 | 210.8084 | 99.9556 | 1.0093e-08 | 2.1287e-08 | 0.00081829 | 58.457 | 58.457 | 0.017803 | 0.017803 | 5.4219e-06 | 5.4219e-06 | 1.4568e-05 | 1.4568e-05 | 124.3079 | 46.416 | 1.1719e-07 | 3.1386e-07 | 11830.1282 | 1.7986e-10 | 1.1302e-09 | 1.7986e-10 | 2.3367e-09 | 1.2314e-09 | 1.3333e-08 | 1.2314e-09 | 3.3779e-08 | 1.4536e-08 | 9.9527e-08 | 1.1406e-07
6 | BRIG | 16059 | 16 | ID | 059 | Lemhi | ONROAD | 3283.5464 | 7.8144e-05 | 283.4796 | 59.5727 | 0.086333 | 0.018143 | 2.6293e-05 | 5.5254e-06 | 6.7465e-06 | 1.4178e-06 | 210.8084 | 99.9556 | 3.2003e-08 | 1.4184e-08 | 0.00081829 | 0.85756 | 0.41511 | 0.00026117 | 0.00012642 | 7.9539e-08 | 3.8502e-08 | 2.1371e-07 | 1.0345e-07 | 124.3079 | 46.416 | 1.7192e-09 | 2.2287e-09 | 11830.1282 | 5.7028e-10 | 3.5837e-09 | 1.1984e-10 | 1.557e-09 | 1.8065e-11 | 1.9559e-10 | 8.7445e-12 | 2.3987e-10 | 9.686e-09 | 7.0676e-10 | 1.0393e-08
6 | BRIG | 16059 | 16 | ID | 059 | Lemhi | NONROAD_OTHER | 3283.5464 | 7.8144e-05 | 100.0485 | 67.7664 | 0.03047 | 0.020638 | 9.2795e-06 | 6.2853e-06 | 2.381e-06 | 1.6128e-06 | 210.8084 | 99.9556 | 1.1295e-08 | 1.6135e-08 | 0.00081829 | 0.38286 | 0.20343 | 0.0001166 | 6.1954e-05 | 3.551e-08 | 1.8868e-08 | 9.5412e-08 | 5.0696e-08 | 124.3079 | 46.416 | 7.6755e-10 | 1.0922e-09 | 11830.1282 | 2.0127e-10 | 1.2648e-09 | 1.3633e-10 | 1.7712e-09 | 8.0652e-12 | 8.7323e-11 | 4.2853e-12 | 1.1755e-10 | 1.1018e-08 | 3.4635e-10 | 1.1365e-08
6 | BRIG | 16059 | 16 | ID | 059 | Lemhi | NONPOINT | 3283.5464 | 7.8144e-05 | 26.1686 | 19.6746 | 0.0079696 | 0.0059919 | 2.4271e-06 | 1.8248e-06 | 6.2278e-07 | 4.6823e-07 | 210.8084 | 99.9556 | 2.9543e-09 | 4.6844e-09 | 0.00081829 | 5.8011 | 3.3624 | 0.0017667 | 0.001024 | 5.3805e-07 | 3.1187e-07 | 1.4457e-06 | 8.3795e-07 | 124.3079 | 46.416 | 1.163e-08 | 1.8053e-08 | 11830.1282 | 5.2644e-11 | 3.3082e-10 | 3.958e-11 | 5.1422e-10 | 1.222e-10 | 1.3231e-09 | 7.0832e-11 | 1.943e-09 | 3.1989e-09 | 5.7248e-09 | 8.9237e-09
6 | BRIG | 16059 | 16 | ID | 059 | Lemhi | NONROAD_MAR | 3283.5464 | 7.8144e-05 | 2.0547 | 2.2691 | 0.00062577 | 0.00069106 | 1.9058e-07 | 2.1046e-07 | 4.89e-08 | 5.4002e-08 | 210.8084 | 99.9556 | 2.3197e-10 | 5.4026e-10 | 0.00081829 | 0.41718 | 0.46053 | 0.00012705 | 0.00014025 | 3.8694e-08 | 4.2714e-08 | 1.0396e-07 | 1.1477e-07 | 124.3079 | 46.416 | 8.3635e-10 | 2.4726e-09 | 11830.1282 | 4.1335e-12 | 2.5975e-11 | 4.5648e-12 | 5.9306e-11 | 8.7881e-12 | 9.5151e-11 | 9.7013e-12 | 2.6611e-10 | 3.6894e-10 | 7.8408e-10 | 1.153e-09
6 | BRIG | 16061 | 16 | ID | 061 | Lewis | PT_FIRES_PRESCRIBED | 3469.9877 | 1.0128e-05 | 31.037 | 31.037 | 0.0089444 | 0.0089444 | 2.5776e-06 | 2.5776e-06 | 9.0589e-08 | 9.0589e-08 | 210.8084 | 99.9556 | 4.2972e-10 | 9.063e-10 | 0.0003331 | 15.2182 | 15.2182 | 0.0043856 | 0.0043856 | 1.2639e-06 | 1.2639e-06 | 1.4608e-06 | 1.4608e-06 | 124.3079 | 46.416 | 1.1752e-08 | 3.1473e-08 | 1242.7786 | 7.2893e-11 | 4.5806e-10 | 7.2893e-11 | 9.4702e-10 | 1.1755e-09 | 1.2727e-08 | 1.1755e-09 | 3.2244e-08 | 6.189e-10 | 9.9803e-09 | 1.0599e-08
6 | BRIG | 16061 | 16 | ID | 061 | Lewis | NONROAD_MAR | 3469.9877 | 1.0128e-05 | 14.0711 | 14.8424 | 0.0040551 | 0.0042774 | 1.1686e-06 | 1.2327e-06 | 4.107e-08 | 4.3321e-08 | 210.8084 | 99.9556 | 1.9482e-10 | 4.3341e-10 | 0.0003331 | 0.2001 | 0.11224 | 5.7666e-05 | 3.2346e-05 | 1.6618e-08 | 9.3216e-09 | 1.9208e-08 | 1.0774e-08 | 124.3079 | 46.416 | 1.5452e-10 | 2.3212e-10 | 1242.7786 | 3.3047e-11 | 2.0767e-10 | 3.4858e-11 | 4.5288e-10 | 1.5456e-11 | 1.6734e-10 | 8.6695e-12 | 2.3781e-10 | 2.9597e-10 | 7.3609e-11 | 3.6958e-10
6 | BRIG | 16061 | 16 | ID | 061 | Lewis | NONROAD_OTHER | 3469.9877 | 1.0128e-05 | 210.078 | 74.6317 | 0.060541 | 0.021508 | 1.7447e-05 | 6.1982e-06 | 6.1317e-07 | 2.1783e-07 | 210.8084 | 99.9556 | 2.9086e-09 | 2.1793e-09 | 0.0003331 | 0.45531 | 0.29329 | 0.00013121 | 8.4523e-05 | 3.7814e-08 | 2.4358e-08 | 4.3707e-08 | 2.8154e-08 | 124.3079 | 46.416 | 3.516e-10 | 6.0656e-10 | 1242.7786 | 4.9338e-10 | 3.1005e-09 | 1.7528e-10 | 2.2772e-09 | 3.5168e-11 | 3.8078e-10 | 2.2654e-11 | 6.2142e-10 | 1.4882e-09 | 1.9235e-10 | 1.6806e-09
6 | BRIG | 16061 | 16 | ID | 061 | Lewis | NONPOINT | 3469.9877 | 1.0128e-05 | 12.6738 | 13.3255 | 0.0036524 | 0.0038402 | 1.0526e-06 | 1.1067e-06 | 3.6992e-08 | 3.8894e-08 | 210.8084 | 99.9556 | 1.7548e-10 | 3.8911e-10 | 0.0003331 | 6.4443 | 4.5692 | 0.0018572 | 0.0013168 | 5.3521e-07 | 3.7948e-07 | 6.1861e-07 | 4.3861e-07 | 124.3079 | 46.416 | 4.9764e-09 | 9.4496e-09 | 1242.7786 | 2.9765e-11 | 1.8705e-10 | 3.1296e-11 | 4.066e-10 | 4.9776e-10 | 5.3894e-09 | 3.5293e-10 | 9.681e-09 | 2.6572e-10 | 2.9966e-09 | 3.2623e-09
6 | BRIG | 16061 | 16 | ID | 061 | Lewis | ONROAD | 3469.9877 | 1.0128e-05 | 156.1451 | 30.6206 | 0.044999 | 0.0088244 | 1.2968e-05 | 2.5431e-06 | 4.5575e-07 | 8.9374e-08 | 210.8084 | 99.9556 | 2.1619e-09 | 8.9414e-10 | 0.0003331 | 0.54643 | 0.23286 | 0.00015747 | 6.7106e-05 | 4.5381e-08 | 1.9339e-08 | 5.2453e-08 | 2.2353e-08 | 124.3079 | 46.416 | 4.2196e-10 | 4.8157e-10 | 1242.7786 | 3.6672e-10 | 2.3045e-09 | 7.1915e-11 | 9.3431e-10 | 4.2206e-11 | 4.5697e-10 | 1.7986e-11 | 4.9337e-10 | 6.106e-10 | 1.5271e-10 | 7.6331e-10
6 | BRIG | 16063 | 16 | ID | 063 | Lincoln | NONROAD_OTHER | 3319.367 | 0.00017005 | 83.2465 | 31.4544 | 0.025079 | 0.009476 | 7.5554e-06 | 2.8548e-06 | 4.2647e-06 | 1.6114e-06 | 210.8084 | 99.9556 | 2.023e-08 | 1.6121e-08 | 0.00011109 | 0.19084 | 0.1214 | 5.7492e-05 | 3.6574e-05 | 1.732e-08 | 1.1018e-08 | 6.3868e-09 | 4.063e-09 | 124.3079 | 46.416 | 5.1379e-11 | 8.7535e-11 | 3123.2002 | 1.3655e-09 | 8.5808e-09 | 5.1594e-10 | 6.7031e-09 | 2.045e-12 | 2.2141e-11 | 1.3009e-12 | 3.5685e-11 | 1.1009e-08 | 2.7758e-11 | 1.1037e-08
6 | BRIG | 16063 | 16 | ID | 063 | Lincoln | NONPOINT | 3319.367 | 0.00017005 | 23.3374 | 19.324 | 0.0070307 | 0.0058216 | 2.1181e-06 | 1.7538e-06 | 1.1956e-06 | 9.8996e-07 | 210.8084 | 99.9556 | 5.6713e-09 | 9.904e-09 | 0.00011109 | 7.6872 | 3.5816 | 0.0023159 | 0.001079 | 6.9768e-07 | 3.2506e-07 | 2.5727e-07 | 1.1987e-07 | 124.3079 | 46.416 | 2.0696e-09 | 2.5824e-09 | 3123.2002 | 3.828e-10 | 2.4055e-09 | 3.1697e-10 | 4.1181e-09 | 8.2374e-11 | 8.9188e-10 | 3.8379e-11 | 1.0528e-09 | 6.7633e-09 | 8.1891e-10 | 7.5823e-09
6 | BRIG | 16063 | 16 | ID | 063 | Lincoln | ONROAD | 3319.367 | 0.00017005 | 258.0588 | 50.9736 | 0.077743 | 0.015356 | 2.3421e-05 | 4.6263e-06 | 1.322e-05 | 2.6114e-06 | 210.8084 | 99.9556 | 6.2712e-08 | 2.6125e-08 | 0.00011109 | 0.83214 | 0.40166 | 0.00025069 | 0.00012101 | 7.5525e-08 | 3.6454e-08 | 2.785e-08 | 1.3443e-08 | 124.3079 | 46.416 | 2.2404e-10 | 2.8961e-10 | 3123.2002 | 4.2329e-09 | 2.66e-08 | 8.3612e-10 | 1.0863e-08 | 8.917e-12 | 9.6546e-11 | 4.3041e-12 | 1.1806e-10 | 1.7841e-08 | 9.1838e-11 | 1.7932e-08
6 | BRIG | 16063 | 16 | ID | 063 | Lincoln | NONROAD_MAR | 3319.367 | 0.00017005 | 471.0754 | 255.4786 | 0.14192 | 0.076966 | 4.2754e-05 | 2.3187e-05 | 2.4133e-05 | 1.3088e-05 | 210.8084 | 99.9556 | 1.1448e-07 | 1.3094e-07 | 0.00011109 | 4.8981 | 0.18414 | 0.0014756 | 5.5475e-05 | 4.4455e-07 | 1.6713e-08 | 1.6393e-07 | 6.1628e-09 | 124.3079 | 46.416 | 1.3187e-09 | 1.3277e-10 | 3123.2002 | 7.727e-09 | 4.8557e-08 | 4.1906e-09 | 5.4444e-08 | 5.2487e-11 | 5.6828e-10 | 1.9732e-12 | 5.4127e-11 | 8.9417e-08 | 4.2104e-11 | 8.9459e-08
6 | BRIG | 16063 | 16 | ID | 063 | Lincoln | PT_FIRES_PRESCRIBED | 3319.367 | 0.00017005 | 3.0177 | 3.0177 | 0.00090913 | 0.00090913 | 2.7389e-07 | 2.7389e-07 | 1.546e-07 | 1.546e-07 | 210.8084 | 99.9556 | 7.3335e-10 | 1.5467e-09 | 0.00011109 | 1.3494 | 1.3494 | 0.00040652 | 0.00040652 | 1.2247e-07 | 1.2247e-07 | 4.5161e-08 | 4.5161e-08 | 124.3079 | 46.416 | 3.633e-10 | 9.7295e-10 | 3123.2002 | 4.95e-11 | 3.1106e-10 | 4.95e-11 | 6.431e-10 | 1.446e-11 | 1.5656e-10 | 1.446e-11 | 3.9664e-10 | 1.0562e-09 | 3.0853e-10 | 1.3647e-09
6 | BRIG | 16065 | 16 | ID | 065 | Madison | NONROAD_MAR | 3111.0972 | 0.0001142 | 26.1779 | 27.9209 | 0.0084144 | 0.0089746 | 2.7046e-06 | 2.8847e-06 | 9.6095e-07 | 1.0249e-06 | 210.8084 | 99.9556 | 4.5584e-09 | 1.0254e-08 | 6.2595e-05 | 0.39303 | 0.29381 | 0.00012633 | 9.4441e-05 | 4.0606e-08 | 3.0356e-08 | 7.9076e-09 | 5.9115e-09 | 124.3079 | 46.416 | 6.3613e-11 | 1.2736e-10 | 1225.9917 | 7.8381e-10 | 4.9255e-09 | 8.36e-10 | 1.0861e-08 | 6.45e-12 | 6.9835e-11 | 4.8218e-12 | 1.3226e-10 | 7.0023e-09 | 4.0387e-11 | 7.0426e-09
6 | BRIG | 16065 | 16 | ID | 065 | Madison | NONPOINT | 3111.0972 | 0.0001142 | 157.7664 | 132.7616 | 0.050711 | 0.042674 | 1.63e-05 | 1.3717e-05 | 5.7913e-06 | 4.8735e-06 | 210.8084 | 99.9556 | 2.7472e-08 | 4.8756e-08 | 6.2595e-05 | 81.369 | 23.5042 | 0.026154 | 0.007555 | 8.4068e-06 | 2.4284e-06 | 1.6371e-06 | 4.729e-07 | 124.3079 | 46.416 | 1.317e-08 | 1.0188e-08 | 1225.9917 | 4.7238e-09 | 2.9685e-08 | 3.9751e-09 | 5.1645e-08 | 1.3354e-09 | 1.4458e-08 | 3.8573e-10 | 1.0581e-08 | 3.3295e-08 | 3.2308e-09 | 3.6526e-08
6 | BRIG | 16065 | 16 | ID | 065 | Madison | NONROAD_OTHER | 3111.0972 | 0.0001142 | 285.2564 | 108.9448 | 0.09169 | 0.035018 | 2.9472e-05 | 1.1256e-05 | 1.0471e-05 | 3.9992e-06 | 210.8084 | 99.9556 | 4.9672e-08 | 4.001e-08 | 6.2595e-05 | 0.67148 | 0.42356 | 0.00021583 | 0.00013614 | 6.9375e-08 | 4.3761e-08 | 1.351e-08 | 8.522e-09 | 124.3079 | 46.416 | 1.0868e-10 | 1.836e-10 | 1225.9917 | 8.5411e-09 | 5.3673e-08 | 3.262e-09 | 4.238e-08 | 1.102e-11 | 1.1931e-10 | 6.9511e-12 | 1.9067e-10 | 2.7322e-08 | 5.8221e-11 | 2.738e-08
6 | BRIG | 16065 | 16 | ID | 065 | Madison | POINT | 3111.0972 | 0.0001142 | 81.4408 | 115.887 | 0.026178 | 0.03725 | 8.4142e-06 | 1.1973e-05 | 2.9896e-06 | 4.254e-06 | 210.8084 | 99.9556 | 1.4181e-08 | 4.2559e-08 | 6.2595e-05 | 12.0932 | 15.623 | 0.0038871 | 0.0050217 | 1.2494e-06 | 1.6141e-06 | 2.4331e-07 | 3.1433e-07 | 124.3079 | 46.416 | 1.9573e-09 | 6.7721e-09 | 1225.9917 | 2.4385e-09 | 1.5324e-08 | 3.4699e-09 | 4.508e-08 | 1.9846e-10 | 2.1488e-09 | 2.5639e-10 | 7.0329e-09 | 2.9063e-08 | 2.1475e-09 | 3.1211e-08
6 | BRIG | 16065 | 16 | ID | 065 | Madison | ONROAD | 3111.0972 | 0.0001142 | 642.5762 | 148.6981 | 0.20654 | 0.047796 | 6.6389e-05 | 1.5363e-05 | 2.3588e-05 | 5.4585e-06 | 210.8084 | 99.9556 | 1.1189e-07 | 5.4609e-08 | 6.2595e-05 | 2.4573 | 1.2037 | 0.00078986 | 0.00038689 | 2.5388e-07 | 1.2436e-07 | 4.9441e-08 | 2.4217e-08 | 124.3079 | 46.416 | 3.9773e-10 | 5.2174e-10 | 1225.9917 | 1.924e-08 | 1.209e-07 | 4.4523e-09 | 5.7844e-08 | 4.0327e-11 | 4.3663e-10 | 1.9753e-11 | 5.4184e-10 | 3.7292e-08 | 1.6545e-10 | 3.7457e-08
6 | BRIG | 16067 | 16 | ID | 067 | Minidoka | ONROAD | 3280.7693 | 5.5847e-05 | 935.9489 | 267.5481 | 0.28528 | 0.08155 | 8.6956e-05 | 2.4857e-05 | 1.5932e-05 | 4.5543e-06 | 210.8084 | 99.9556 | 7.5576e-08 | 4.5563e-08 | 4.8495e-05 | 2.4822 | 1.2201 | 0.00075658 | 0.00037188 | 2.3061e-07 | 1.1335e-07 | 3.6691e-08 | 1.8034e-08 | 124.3079 | 46.416 | 2.9516e-10 | 3.8854e-10 | 1976.0581 | 8.0626e-09 | 5.0666e-08 | 2.3047e-09 | 2.9943e-08 | 1.8568e-11 | 2.0104e-10 | 9.1265e-12 | 2.5035e-10 | 3.1115e-08 | 1.2321e-10 | 3.1238e-08
6 | BRIG | 16067 | 16 | ID | 067 | Minidoka | NONROAD_MAR | 3280.7693 | 5.5847e-05 | 308.4648 | 215.106 | 0.094022 | 0.065566 | 2.8659e-05 | 1.9985e-05 | 5.2508e-06 | 3.6616e-06 | 210.8084 | 99.9556 | 2.4908e-08 | 3.6632e-08 | 4.8495e-05 | 2.9121 | 0.86438 | 0.00088761 | 0.00026347 | 2.7055e-07 | 8.0307e-08 | 4.3045e-08 | 1.2777e-08 | 124.3079 | 46.416 | 3.4628e-10 | 2.7527e-10 | 1976.0581 | 2.6572e-09 | 1.6698e-08 | 1.853e-09 | 2.4074e-08 | 2.1783e-11 | 2.3585e-10 | 6.4659e-12 | 1.7736e-10 | 2.5016e-08 | 8.7292e-11 | 2.5103e-08
6 | BRIG | 16067 | 16 | ID | 067 | Minidoka | NONPOINT | 3280.7693 | 5.5847e-05 | 84.4024 | 74.5957 | 0.025726 | 0.022737 | 7.8416e-06 | 6.9305e-06 | 1.4367e-06 | 1.2698e-06 | 210.8084 | 99.9556 | 6.8153e-09 | 1.2704e-08 | 4.8495e-05 | 22.5452 | 10.5834 | 0.0068719 | 0.0032259 | 2.0946e-06 | 9.8327e-07 | 3.3326e-07 | 1.5644e-07 | 124.3079 | 46.416 | 2.6809e-09 | 3.3704e-09 | 1976.0581 | 7.2707e-10 | 4.569e-09 | 6.4259e-10 | 8.3485e-09 | 1.6865e-10 | 1.826e-09 | 7.9168e-11 | 2.1716e-09 | 8.6752e-09 | 1.0688e-09 | 9.744e-09
6 | BRIG | 16067 | 16 | ID | 067 | Minidoka | PT_FIRES_PRESCRIBED | 3280.7693 | 5.5847e-05 | 0.15145 | 0.15145 | 4.6162e-05 | 4.6162e-05 | 1.4071e-08 | 1.4071e-08 | 2.578e-09 | 2.578e-09 | 210.8084 | 99.9556 | 1.2229e-11 | 2.5792e-11 | 4.8495e-05 | 0.064043 | 0.064043 | 1.9521e-05 | 1.9521e-05 | 5.95e-09 | 5.95e-09 | 9.4667e-10 | 9.4667e-10 | 124.3079 | 46.416 | 7.6155e-12 | 2.0395e-11 | 1976.0581 | 1.3046e-12 | 8.1983e-12 | 1.3046e-12 | 1.695e-11 | 4.7907e-13 | 5.187e-12 | 4.7907e-13 | 1.3141e-11 | 1.7613e-11 | 6.4676e-12 | 2.408e-11
6 | BRIG | 16067 | 16 | ID | 067 | Minidoka | NONROAD_OTHER | 3280.7693 | 5.5847e-05 | 318.9753 | 118.0532 | 0.097226 | 0.035983 | 2.9635e-05 | 1.0968e-05 | 5.4297e-06 | 2.0095e-06 | 210.8084 | 99.9556 | 2.5757e-08 | 2.0104e-08 | 4.8495e-05 | 0.69376 | 0.44678 | 0.00021146 | 0.00013618 | 6.4455e-08 | 4.1509e-08 | 1.0255e-08 | 6.6042e-09 | 124.3079 | 46.416 | 8.2497e-11 | 1.4228e-10 | 1976.0581 | 2.7478e-09 | 1.7267e-08 | 1.0169e-09 | 1.3212e-08 | 5.1896e-12 | 5.6189e-11 | 3.3421e-12 | 9.1676e-11 | 1.3729e-08 | 4.512e-11 | 1.3774e-08
6 | BRIG | 16067 | 16 | ID | 067 | Minidoka | POINT | 3280.7693 | 5.5847e-05 | 1054.9878 | 689.8292 | 0.32157 | 0.21026 | 9.8016e-05 | 6.409e-05 | 1.7958e-05 | 1.1743e-05 | 210.8084 | 99.9556 | 8.5188e-08 | 1.1748e-07 | 4.8495e-05 | 356.58 | 249.4604 | 0.10869 | 0.076037 | 3.3129e-05 | 2.3177e-05 | 5.2709e-06 | 3.6875e-06 | 124.3079 | 46.416 | 4.2402e-08 | 7.9444e-08 | 1976.0581 | 9.088e-09 | 5.711e-08 | 5.9424e-09 | 7.7204e-08 | 2.6674e-09 | 2.888e-08 | 1.8661e-09 | 5.1187e-08 | 8.0224e-08 | 2.5192e-08 | 1.0542e-07
6 | BRIG | 16069 | 16 | ID | 069 | Nez Perce | PT_FIRES_PRESCRIBED | 3494.4115 | 0.00031169 | 22.7666 | 22.7666 | 0.0065152 | 0.0065152 | 1.8644e-06 | 1.8644e-06 | 2.0307e-06 | 2.0307e-06 | 210.8084 | 99.9556 | 9.6329e-09 | 2.0316e-08 | 0.00040594 | 11.2061 | 11.2061 | 0.0032069 | 0.0032069 | 9.1772e-07 | 9.1772e-07 | 1.3018e-06 | 1.3018e-06 | 124.3079 | 46.416 | 1.0472e-08 | 2.8046e-08 | 2216.591 | 9.1614e-10 | 5.7571e-09 | 9.1614e-10 | 1.1902e-08 | 5.873e-10 | 6.3588e-09 | 5.873e-10 | 1.611e-08 | 1.3874e-08 | 8.8938e-09 | 2.2767e-08
6 | BRIG | 16069 | 16 | ID | 069 | Nez Perce | NONROAD_MAR | 3494.4115 | 0.00031169 | 56.1856 | 57.1333 | 0.016079 | 0.01635 | 4.6013e-06 | 4.6789e-06 | 5.0116e-06 | 5.0961e-06 | 210.8084 | 99.9556 | 2.3773e-08 | 5.0984e-08 | 0.00040594 | 1.83 | 1.4075 | 0.0005237 | 0.00040277 | 1.4987e-07 | 1.1526e-07 | 2.1259e-07 | 1.635e-07 | 124.3079 | 46.416 | 1.7102e-09 | 3.5225e-09 | 2216.591 | 2.2609e-09 | 1.4208e-08 | 2.2991e-09 | 2.9869e-08 | 9.5909e-11 | 1.0384e-09 | 7.3763e-11 | 2.0234e-09 | 3.4816e-08 | 1.117e-09 | 3.5933e-08
6 | BRIG | 16069 | 16 | ID | 069 | Nez Perce | NONROAD_OTHER | 3494.4115 | 0.00031169 | 384.069 | 146.885 | 0.10991 | 0.042034 | 3.1453e-05 | 1.2029e-05 | 3.4258e-05 | 1.3102e-05 | 210.8084 | 99.9556 | 1.6251e-07 | 1.3107e-07 | 0.00040594 | 0.91019 | 0.56643 | 0.00026047 | 0.0001621 | 7.4539e-08 | 4.6387e-08 | 1.0574e-07 | 6.5802e-08 | 124.3079 | 46.416 | 8.506e-10 | 1.4177e-09 | 2216.591 | 1.5455e-08 | 9.7121e-08 | 5.9107e-09 | 7.6792e-08 | 4.7702e-11 | 5.1648e-10 | 2.9686e-11 | 8.143e-10 | 8.951e-08 | 4.4955e-10 | 8.9959e-08
6 | BRIG | 16069 | 16 | ID | 069 | Nez Perce | ONROAD | 3494.4115 | 0.00031169 | 1049.8015 | 217.8066 | 0.30042 | 0.06233 | 8.5972e-05 | 1.7837e-05 | 9.3639e-05 | 1.9428e-05 | 210.8084 | 99.9556 | 4.4419e-07 | 1.9436e-07 | 0.00040594 | 4.4166 | 1.7084 | 0.0012639 | 0.00048889 | 3.6169e-07 | 1.3991e-07 | 5.1307e-07 | 1.9846e-07 | 124.3079 | 46.416 | 4.1274e-09 | 4.2757e-09 | 2216.591 | 4.2244e-08 | 2.6547e-07 | 8.7646e-09 | 1.1387e-07 | 2.3147e-10 | 2.5062e-09 | 8.9534e-11 | 2.456e-09 | 1.3273e-07 | 1.3559e-09 | 1.3408e-07
6 | BRIG | 16069 | 16 | ID | 069 | Nez Perce | NONPOINT | 3494.4115 | 0.00031169 | 249.5596 | 261.4671 | 0.071417 | 0.074824 | 2.0437e-05 | 2.1413e-05 | 2.226e-05 | 2.3322e-05 | 210.8084 | 99.9556 | 1.0559e-07 | 2.3332e-07 | 0.00040594 | 90.5302 | 39.7777 | 0.025907 | 0.011383 | 7.4139e-06 | 3.2575e-06 | 1.0517e-05 | 4.6209e-06 | 124.3079 | 46.416 | 8.4603e-08 | 9.9555e-08 | 2216.591 | 1.0042e-08 | 6.3107e-08 | 1.0522e-08 | 1.367e-07 | 4.7446e-09 | 5.137e-08 | 2.0847e-09 | 5.7185e-08 | 1.5933e-07 | 3.157e-08 | 1.909e-07
6 | BRIG | 16069 | 16 | ID | 069 | Nez Perce | POINT | 3494.4115 | 0.00031169 | 1275.0539 | 1275.0195 | 0.36488 | 0.36487 | 0.00010442 | 0.00010442 | 0.00011373 | 0.00011373 | 210.8084 | 99.9556 | 5.395e-07 | 1.1378e-06 | 0.00040594 | 80.6592 | 80.6511 | 0.023082 | 0.02308 | 6.6055e-06 | 6.6048e-06 | 9.3701e-06 | 9.3692e-06 | 124.3079 | 46.416 | 7.5378e-08 | 2.0185e-07 | 2216.591 | 5.1309e-08 | 3.2243e-07 | 5.1307e-08 | 6.6658e-07 | 4.2273e-09 | 4.5769e-08 | 4.2268e-09 | 1.1594e-07 | 7.7698e-07 | 6.4009e-08 | 8.4099e-07
6 | BRIG | 16071 | 16 | ID | 071 | Oneida | NONROAD_MAR | 3200.4817 | 0.00017533 | 3.7142 | 2.0816 | 0.0011605 | 0.00065039 | 3.626e-07 | 2.0322e-07 | 2.0347e-07 | 1.1403e-07 | 210.8084 | 99.9556 | 9.6519e-10 | 1.1408e-09 | 7.4663e-05 | 0.067757 | 0.03684 | 2.1171e-05 | 1.1511e-05 | 6.6149e-09 | 3.5966e-09 | 1.5807e-09 | 8.5942e-10 | 124.3079 | 46.416 | 1.2716e-11 | 1.8516e-11 | 3112.1423 | 6.5379e-11 | 4.1085e-10 | 3.6641e-11 | 4.7604e-10 | 5.0791e-13 | 5.4992e-12 | 2.7615e-13 | 7.575e-12 | 7.7906e-10 | 5.8715e-12 | 7.8493e-10
6 | BRIG | 16071 | 16 | ID | 071 | Oneida | PT_FIRES_PRESCRIBED | 3200.4817 | 0.00017533 | 7.9826 | 7.9826 | 0.0024942 | 0.0024942 | 7.7932e-07 | 7.7932e-07 | 4.3731e-07 | 4.3731e-07 | 210.8084 | 99.9556 | 2.0744e-09 | 4.375e-09 | 7.4663e-05 | 4.3944 | 4.3944 | 0.001373 | 0.001373 | 4.2901e-07 | 4.2901e-07 | 1.0251e-07 | 1.0251e-07 | 124.3079 | 46.416 | 8.2469e-10 | 2.2086e-09 | 3112.1423 | 1.4052e-10 | 8.8301e-10 | 1.4052e-10 | 1.8256e-09 | 3.294e-11 | 3.5665e-10 | 3.294e-11 | 9.0357e-10 | 2.9876e-09 | 7.0037e-10 | 3.688e-09
6 | BRIG | 16071 | 16 | ID | 071 | Oneida | ONROAD | 3200.4817 | 0.00017533 | 795.0262 | 300.3481 | 0.24841 | 0.093845 | 7.7616e-05 | 2.9322e-05 | 4.3553e-05 | 1.6454e-05 | 210.8084 | 99.9556 | 2.066e-07 | 1.6461e-07 | 7.4663e-05 | 1.5654 | 0.94862 | 0.00048911 | 0.0002964 | 1.5282e-07 | 9.2611e-08 | 3.6518e-08 | 2.213e-08 | 124.3079 | 46.416 | 2.9377e-10 | 4.7677e-10 | 3112.1423 | 1.3995e-08 | 8.7943e-08 | 5.287e-09 | 6.8688e-08 | 1.1734e-11 | 1.2705e-10 | 7.1108e-12 | 1.9505e-10 | 1.1241e-07 | 1.5119e-10 | 1.1256e-07
6 | BRIG | 16071 | 16 | ID | 071 | Oneida | NONPOINT | 3200.4817 | 0.00017533 | 22.7398 | 14.7247 | 0.0071051 | 0.0046008 | 2.22e-06 | 1.4375e-06 | 1.2457e-06 | 8.0665e-07 | 210.8084 | 99.9556 | 5.9093e-09 | 8.0701e-09 | 7.4663e-05 | 4.7078 | 2.5751 | 0.001471 | 0.0008046 | 4.5961e-07 | 2.514e-07 | 1.0983e-07 | 6.0074e-08 | 124.3079 | 46.416 | 8.8351e-10 | 1.2942e-09 | 3112.1423 | 4.0028e-10 | 2.5154e-09 | 2.592e-10 | 3.3675e-09 | 3.529e-11 | 3.8209e-10 | 1.9303e-11 | 5.2949e-10 | 5.511e-09 | 4.1042e-10 | 5.9214e-09
6 | BRIG | 16071 | 16 | ID | 071 | Oneida | NONROAD_OTHER | 3200.4817 | 0.00017533 | 166.547 | 58.4561 | 0.052038 | 0.018265 | 1.6259e-05 | 5.7069e-06 | 9.1238e-06 | 3.2024e-06 | 210.8084 | 99.9556 | 4.328e-08 | 3.2038e-08 | 7.4663e-05 | 0.35291 | 0.23281 | 0.00011027 | 7.2742e-05 | 3.4453e-08 | 2.2728e-08 | 8.2328e-09 | 5.4311e-09 | 124.3079 | 46.416 | 6.6229e-11 | 1.1701e-10 | 3112.1423 | 2.9317e-09 | 1.8423e-08 | 1.029e-09 | 1.3369e-08 | 2.6454e-12 | 2.8642e-11 | 1.7451e-12 | 4.787e-11 | 2.1878e-08 | 3.7105e-11 | 2.1915e-08
6 | BRIG | 16073 | 16 | ID | 073 | Owyhee | ONROAD | 3490.3943 | 0.00037593 | 417.5464 | 84.5815 | 0.11963 | 0.024233 | 3.4273e-05 | 6.9427e-06 | 4.4971e-05 | 9.1097e-06 | 210.8084 | 99.9556 | 2.1333e-07 | 9.1138e-08 | 0.00024825 | 1.2301 | 0.59953 | 0.00035242 | 0.00017177 | 1.0097e-07 | 4.9211e-08 | 8.7489e-08 | 4.2641e-08 | 124.3079 | 46.416 | 7.0381e-10 | 9.1868e-10 | 19934.5791 | 2.2559e-09 | 1.4177e-08 | 4.5698e-10 | 5.9371e-09 | 4.3888e-12 | 4.7518e-11 | 2.1391e-12 | 5.8676e-11 | 6.2237e-08 | 2.9132e-10 | 6.2528e-08
6 | BRIG | 16073 | 16 | ID | 073 | Owyhee | NONPOINT | 3490.3943 | 0.00037593 | 22.4389 | 21.3393 | 0.0064287 | 0.0061137 | 1.8418e-06 | 1.7516e-06 | 2.4167e-06 | 2.2983e-06 | 210.8084 | 99.9556 | 1.1464e-08 | 2.2993e-08 | 0.00024825 | 8.0589 | 4.8167 | 0.0023089 | 0.00138 | 6.615e-07 | 3.9537e-07 | 5.7319e-07 | 3.4259e-07 | 124.3079 | 46.416 | 4.6111e-09 | 7.3809e-09 | 19934.5791 | 1.2123e-10 | 7.6184e-10 | 1.1529e-10 | 1.4979e-09 | 2.8754e-11 | 3.1132e-10 | 1.7186e-11 | 4.7142e-10 | 1.5702e-08 | 2.3406e-09 | 1.8043e-08
6 | BRIG | 16073 | 16 | ID | 073 | Owyhee | PT_FIRES_PRESCRIBED | 3490.3943 | 0.00037593 | 9.8839 | 9.8839 | 0.0028318 | 0.0028318 | 8.113e-07 | 8.113e-07 | 1.0645e-06 | 1.0645e-06 | 210.8084 | 99.9556 | 5.0498e-09 | 1.065e-08 | 0.00024825 | 4.5376 | 4.5376 | 0.0013 | 0.0013 | 3.7246e-07 | 3.7246e-07 | 3.2274e-07 | 3.2274e-07 | 124.3079 | 46.416 | 2.5963e-09 | 6.9532e-09 | 19934.5791 | 5.3402e-11 | 3.3558e-10 | 5.3402e-11 | 6.9379e-10 | 1.619e-11 | 1.7529e-10 | 1.619e-11 | 4.441e-10 | 7.2728e-09 | 2.2049e-09 | 9.4778e-09
6 | BRIG | 16073 | 16 | ID | 073 | Owyhee | NONROAD_OTHER | 3490.3943 | 0.00037593 | 192.1515 | 79.273 | 0.055052 | 0.022712 | 1.5772e-05 | 6.5069e-06 | 2.0695e-05 | 8.538e-06 | 210.8084 | 99.9556 | 9.8172e-08 | 8.5418e-08 | 0.00024825 | 0.42043 | 0.27998 | 0.00012045 | 8.0214e-05 | 3.451e-08 | 2.2981e-08 | 2.9903e-08 | 1.9914e-08 | 124.3079 | 46.416 | 2.4056e-10 | 4.2902e-10 | 19934.5791 | 1.0382e-09 | 6.5239e-09 | 4.283e-10 | 5.5645e-09 | 1.5001e-12 | 1.6241e-11 | 9.9895e-13 | 2.7402e-11 | 5.8331e-08 | 1.3605e-10 | 5.8467e-08
6 | BRIG | 16073 | 16 | ID | 073 | Owyhee | NONROAD_MAR | 3490.3943 | 0.00037593 | 0.40401 | 0.53356 | 0.00011575 | 0.00015287 | 3.3162e-08 | 4.3796e-08 | 4.3513e-08 | 5.7466e-08 | 210.8084 | 99.9556 | 2.0641e-10 | 5.7492e-10 | 0.00024825 | 0.080615 | 0.10667 | 2.3096e-05 | 3.0562e-05 | 6.6171e-09 | 8.7559e-09 | 5.7337e-09 | 7.587e-09 | 124.3079 | 46.416 | 4.6125e-11 | 1.6346e-10 | 19934.5791 | 2.1828e-12 | 1.3717e-11 | 2.8828e-12 | 3.7453e-11 | 2.8763e-13 | 3.1142e-12 | 3.806e-13 | 1.044e-11 | 3.9261e-10 | 5.1834e-11 | 4.4444e-10
6 | BRIG | 16075 | 16 | ID | 075 | Payette | PT_FIRES_PRESCRIBED | 3516.7492 | 0 | 3.9069 | 3.9069 | 0.0011109 | 0.0011109 | 3.159e-07 | 3.159e-07 | 0 | 0 | 210.8084 | 99.9556 | 0 | 0 | 0 | 1.7623 | 1.7623 | 0.00050113 | 0.00050113 | 1.425e-07 | 1.425e-07 | 0 | 0 | 124.3079 | 46.416 | 0 | 0 | 1060.3275 | 0 | 0 | 0 | 0 | 0 | 0 | 0 | 0 | 0 | 0 | 0
6 | BRIG | 16075 | 16 | ID | 075 | Payette | POINT | 3516.7492 | 0 | 0.57775 | 11.3169 | 0.00016429 | 0.003218 | 4.6715e-08 | 9.1505e-07 | 0 | 0 | 210.8084 | 99.9556 | 0 | 0 | 0 | 0.0034663 | 0.71623 | 9.8565e-07 | 0.00020366 | 2.8027e-10 | 5.7912e-08 | 0 | 0 | 124.3079 | 46.416 | 0 | 0 | 1060.3275 | 0 | 0 | 0 | 0 | 0 | 0 | 0 | 0 | 0 | 0 | 0
6 | BRIG | 16075 | 16 | ID | 075 | Payette | NONROAD_OTHER | 3516.7492 | 0 | 118.0935 | 52.2858 | 0.03358 | 0.014868 | 9.5487e-06 | 4.2277e-06 | 0 | 0 | 210.8084 | 99.9556 | 0 | 0 | 0 | 0.30927 | 0.18542 | 8.7941e-05 | 5.2725e-05 | 2.5006e-08 | 1.4992e-08 | 0 | 0 | 124.3079 | 46.416 | 0 | 0 | 1060.3275 | 0 | 0 | 0 | 0 | 0 | 0 | 0 | 0 | 0 | 0 | 0
6 | BRIG | 16075 | 16 | ID | 075 | Payette | ONROAD | 3516.7492 | 0 | 1294.1589 | 397.1445 | 0.368 | 0.11293 | 0.00010464 | 3.2112e-05 | 0 | 0 | 210.8084 | 99.9556 | 0 | 0 | 0 | 3.1203 | 1.6567 | 0.00088727 | 0.0004711 | 2.523e-07 | 1.3396e-07 | 0 | 0 | 124.3079 | 46.416 | 0 | 0 | 1060.3275 | 0 | 0 | 0 | 0 | 0 | 0 | 0 | 0 | 0 | 0 | 0
6 | BRIG | 16075 | 16 | ID | 075 | Payette | NONROAD_MAR | 3516.7492 | 0 | 97.6088 | 59.0148 | 0.027755 | 0.016781 | 7.8923e-06 | 4.7718e-06 | 0 | 0 | 210.8084 | 99.9556 | 0 | 0 | 0 | 1.0182 | 0.089302 | 0.00028952 | 2.5393e-05 | 8.2326e-08 | 7.2207e-09 | 0 | 0 | 124.3079 | 46.416 | 0 | 0 | 1060.3275 | 0 | 0 | 0 | 0 | 0 | 0 | 0 | 0 | 0 | 0 | 0
6 | BRIG | 16075 | 16 | ID | 075 | Payette | NONPOINT | 3516.7492 | 0 | 90.9405 | 96.8499 | 0.025859 | 0.02754 | 7.3532e-06 | 7.831e-06 | 0 | 0 | 210.8084 | 99.9556 | 0 | 0 | 0 | 32.9523 | 15.514 | 0.0093701 | 0.0044115 | 2.6644e-06 | 1.2544e-06 | 0 | 0 | 124.3079 | 46.416 | 0 | 0 | 1060.3275 | 0 | 0 | 0 | 0 | 0 | 0 | 0 | 0 | 0 | 0 | 0
6 | BRIG | 16077 | 16 | ID | 077 | Power | PT_FIRES_PRESCRIBED | 3218.1484 | 0.0001142 | 3.0342 | 3.0342 | 0.00094285 | 0.00094285 | 2.9298e-07 | 2.9298e-07 | 1.0768e-07 | 1.0768e-07 | 210.8084 | 99.9556 | 5.1078e-10 | 1.0772e-09 | 6.2595e-05 | 1.3587 | 1.3587 | 0.0004222 | 0.0004222 | 1.3119e-07 | 1.3119e-07 | 2.6428e-08 | 2.6428e-08 | 124.3079 | 46.416 | 2.126e-10 | 5.6937e-10 | 3736.0024 | 2.8821e-11 | 1.8111e-10 | 2.8821e-11 | 3.7444e-10 | 7.0738e-12 | 7.6589e-11 | 7.0738e-12 | 1.9404e-10 | 7.3564e-10 | 1.8055e-10 | 9.1619e-10
6 | BRIG | 16077 | 16 | ID | 077 | Power | POINT | 3218.1484 | 0.0001142 | 77.5769 | 78.453 | 0.024106 | 0.024378 | 7.4907e-06 | 7.5753e-06 | 2.753e-06 | 2.7841e-06 | 210.8084 | 99.9556 | 1.3059e-08 | 2.7853e-08 | 6.2595e-05 | 1646.8662 | 1646.8779 | 0.51174 | 0.51175 | 0.00015902 | 0.00015902 | 3.2032e-05 | 3.2033e-05 | 124.3079 | 46.416 | 2.5769e-07 | 6.9012e-07 | 3736.0024 | 7.3688e-10 | 4.6306e-09 | 7.452e-10 | 9.6817e-09 | 8.574e-09 | 9.2832e-08 | 8.5741e-09 | 2.3519e-07 | 1.9021e-08 | 2.1885e-07 | 2.3787e-07
6 | BRIG | 16077 | 16 | ID | 077 | Power | NONPOINT | 3218.1484 | 0.0001142 | 75.2283 | 59.3548 | 0.023376 | 0.018444 | 7.2639e-06 | 5.7312e-06 | 2.6696e-06 | 2.1063e-06 | 210.8084 | 99.9556 | 1.2664e-08 | 2.1073e-08 | 6.2595e-05 | 23.7458 | 8.4911 | 0.0073787 | 0.0026385 | 2.2928e-06 | 8.1988e-07 | 4.6187e-07 | 1.6516e-07 | 124.3079 | 46.416 | 3.7155e-09 | 3.5582e-09 | 3736.0024 | 7.1457e-10 | 4.4904e-09 | 5.638e-10 | 7.3248e-09 | 1.2363e-10 | 1.3385e-09 | 4.4207e-11 | 1.2126e-09 | 1.439e-08 | 1.1283e-09 | 1.5519e-08
6 | BRIG | 16077 | 16 | ID | 077 | Power | NONROAD_MAR | 3218.1484 | 0.0001142 | 557.6908 | 340.1858 | 0.1733 | 0.10571 | 5.3849e-05 | 3.2848e-05 | 1.9791e-05 | 1.2072e-05 | 210.8084 | 99.9556 | 9.3881e-08 | 1.2078e-07 | 6.2595e-05 | 6.4233 | 2.0867 | 0.0019959 | 0.00064841 | 6.2022e-07 | 2.0149e-07 | 1.2494e-07 | 4.0587e-08 | 124.3079 | 46.416 | 1.0051e-09 | 8.7442e-10 | 3736.0024 | 5.2974e-09 | 3.3289e-08 | 3.2313e-09 | 4.1981e-08 | 3.3441e-11 | 3.6207e-10 | 1.0864e-11 | 2.98e-10 | 8.2477e-08 | 2.7729e-10 | 8.2754e-08
6 | BRIG | 16077 | 16 | ID | 077 | Power | ONROAD | 3218.1484 | 0.0001142 | 952.7293 | 342.8599 | 0.29605 | 0.10654 | 9.1994e-05 | 3.3106e-05 | 3.381e-05 | 1.2167e-05 | 210.8084 | 99.9556 | 1.6038e-07 | 1.2173e-07 | 6.2595e-05 | 1.898 | 1.1264 | 0.00058978 | 0.00035002 | 1.8327e-07 | 1.0876e-07 | 3.6917e-08 | 2.1909e-08 | 124.3079 | 46.416 | 2.9698e-10 | 4.7202e-10 | 3736.0024 | 9.0497e-09 | 5.6869e-08 | 3.2567e-09 | 4.2311e-08 | 9.8815e-12 | 1.0699e-10 | 5.8643e-12 | 1.6086e-10 | 8.3125e-08 | 1.4968e-10 | 8.3275e-08
6 | BRIG | 16077 | 16 | ID | 077 | Power | NONROAD_OTHER | 3218.1484 | 0.0001142 | 284.6997 | 142.9082 | 0.088467 | 0.044407 | 2.749e-05 | 1.3799e-05 | 1.0103e-05 | 5.0714e-06 | 210.8084 | 99.9556 | 4.7926e-08 | 5.0737e-08 | 6.2595e-05 | 0.71813 | 0.45351 | 0.00022315 | 0.00014092 | 6.9341e-08 | 4.379e-08 | 1.3968e-08 | 8.8209e-09 | 124.3079 | 46.416 | 1.1237e-10 | 1.9004e-10 | 3736.0024 | 2.7043e-09 | 1.6994e-08 | 1.3574e-09 | 1.7636e-08 | 3.7388e-12 | 4.048e-11 | 2.3611e-12 | 6.4765e-11 | 3.4648e-08 | 6.0264e-11 | 3.4708e-08
6 | BRIG | 16079 | 16 | ID | 079 | Shoshone | NONPOINT | 3425.4304 | 0.00065822 | 39.0336 | 40.2702 | 0.011395 | 0.011756 | 3.3267e-06 | 3.432e-06 | 7.5006e-06 | 7.7382e-06 | 210.8084 | 99.9556 | 3.558e-08 | 7.7416e-08 | 0.0011564 | 8.579 | 4.932 | 0.0025045 | 0.0014398 | 7.3115e-07 | 4.2033e-07 | 2.8963e-06 | 1.665e-06 | 124.3079 | 46.416 | 2.3299e-08 | 3.5872e-08 | 6825.404 | 1.0989e-09 | 6.9057e-09 | 1.1337e-09 | 1.4729e-08 | 4.2434e-10 | 4.5944e-09 | 2.4395e-10 | 6.6917e-09 | 5.2867e-08 | 1.1375e-08 | 6.4242e-08
6 | BRIG | 16079 | 16 | ID | 079 | Shoshone | ONROAD | 3425.4304 | 0.00065822 | 962.9463 | 323.8874 | 0.28112 | 0.094554 | 8.2068e-05 | 2.7603e-05 | 0.00018504 | 6.2237e-05 | 210.8084 | 99.9556 | 8.7775e-07 | 6.2265e-07 | 0.0011564 | 2.2003 | 1.1268 | 0.00064234 | 0.00032894 | 1.8752e-07 | 9.6029e-08 | 7.4281e-07 | 3.8039e-07 | 124.3079 | 46.416 | 5.9756e-09 | 8.1953e-09 | 6825.404 | 2.711e-08 | 1.7036e-07 | 9.1184e-09 | 1.1847e-07 | 1.0883e-10 | 1.1783e-09 | 5.5732e-11 | 1.5288e-09 | 4.252e-07 | 2.5988e-09 | 4.278e-07
6 | BRIG | 16079 | 16 | ID | 079 | Shoshone | PT_FIRES_PRESCRIBED | 3425.4304 | 0.00065822 | 280.7153 | 280.7153 | 0.08195 | 0.08195 | 2.3924e-05 | 2.3924e-05 | 5.3941e-05 | 5.3941e-05 | 210.8084 | 99.9556 | 2.5588e-07 | 5.3965e-07 | 0.0011564 | 175.9339 | 175.9339 | 0.051361 | 0.051361 | 1.4994e-05 | 1.4994e-05 | 5.9395e-05 | 5.9395e-05 | 124.3079 | 46.416 | 4.7781e-07 | 1.2796e-06 | 6825.404 | 7.903e-09 | 4.9663e-08 | 7.903e-09 | 1.0268e-07 | 8.7021e-09 | 9.4219e-08 | 8.7021e-09 | 2.387e-07 | 3.6852e-07 | 4.0578e-07 | 7.7431e-07
6 | BRIG | 16079 | 16 | ID | 079 | Shoshone | NONROAD_MAR | 3425.4304 | 0.00065822 | 9.8434 | 10.4513 | 0.0028736 | 0.0030511 | 8.389e-07 | 8.9071e-07 | 1.8915e-06 | 2.0083e-06 | 210.8084 | 99.9556 | 8.9724e-09 | 2.0092e-08 | 0.0011564 | 0.17836 | 0.13427 | 5.207e-05 | 3.9197e-05 | 1.5201e-08 | 1.1443e-08 | 6.0215e-08 | 4.5328e-08 | 124.3079 | 46.416 | 4.844e-10 | 9.7656e-10 | 6825.404 | 2.7712e-10 | 1.7414e-09 | 2.9424e-10 | 3.8227e-09 | 8.8222e-12 | 9.5519e-11 | 6.6411e-12 | 1.8217e-10 | 1.372e-08 | 3.0968e-10 | 1.403e-08
6 | BRIG | 16079 | 16 | ID | 079 | Shoshone | NONROAD_OTHER | 3425.4304 | 0.00065822 | 62.9045 | 33.8076 | 0.018364 | 0.0098696 | 5.3611e-06 | 2.8813e-06 | 1.2087e-05 | 6.4964e-06 | 210.8084 | 99.9556 | 5.7339e-08 | 6.4992e-08 | 0.0011564 | 0.2611 | 0.12204 | 7.6225e-05 | 3.5628e-05 | 2.2253e-08 | 1.0401e-08 | 8.8148e-08 | 4.1201e-08 | 124.3079 | 46.416 | 7.0911e-10 | 8.8764e-10 | 6825.404 | 1.771e-09 | 1.1129e-08 | 9.5179e-10 | 1.2366e-08 | 1.2915e-11 | 1.3983e-10 | 6.0364e-12 | 1.6558e-10 | 4.4383e-08 | 2.8148e-10 | 4.4664e-08
6 | BRIG | 16081 | 16 | ID | 081 | Teton | NONROAD_OTHER | 3075.0047 | 0 | 144.7551 | 77.3388 | 0.047075 | 0.025151 | 1.5309e-05 | 8.1791e-06 | 0 | 0 | 210.8084 | 99.9556 | 0 | 0 | 0 | 0.45275 | 0.25764 | 0.00014724 | 8.3785e-05 | 4.7882e-08 | 2.7247e-08 | 0 | 0 | 124.3079 | 46.416 | 0 | 0 | 1167.3733 | 0 | 0 | 0 | 0 | 0 | 0 | 0 | 0 | 0 | 0 | 0
6 | BRIG | 16081 | 16 | ID | 081 | Teton | NONROAD_MAR | 3075.0047 | 0 | 0.17673 | 0.2177 | 5.7474e-05 | 7.0795e-05 | 1.8691e-08 | 2.3023e-08 | 0 | 0 | 210.8084 | 99.9556 | 0 | 0 | 0 | 0.035737 | 0.044021 | 1.1622e-05 | 1.4316e-05 | 3.7795e-09 | 4.6555e-09 | 0 | 0 | 124.3079 | 46.416 | 0 | 0 | 1167.3733 | 0 | 0 | 0 | 0 | 0 | 0 | 0 | 0 | 0 | 0 | 0
6 | BRIG | 16081 | 16 | ID | 081 | Teton | ONROAD | 3075.0047 | 0 | 271.9811 | 63.8111 | 0.088449 | 0.020752 | 2.8764e-05 | 6.7485e-06 | 0 | 0 | 210.8084 | 99.9556 | 0 | 0 | 0 | 0.84481 | 0.43035 | 0.00027473 | 0.00013995 | 8.9344e-08 | 4.5512e-08 | 0 | 0 | 124.3079 | 46.416 | 0 | 0 | 1167.3733 | 0 | 0 | 0 | 0 | 0 | 0 | 0 | 0 | 0 | 0 | 0
6 | BRIG | 16081 | 16 | ID | 081 | Teton | NONPOINT | 3075.0047 | 0 | 35.1735 | 30.928 | 0.011439 | 0.010058 | 3.7198e-06 | 3.2708e-06 | 0 | 0 | 210.8084 | 99.9556 | 0 | 0 | 0 | 6.6377 | 3.8515 | 0.0021586 | 0.0012525 | 7.0198e-07 | 4.0732e-07 | 0 | 0 | 124.3079 | 46.416 | 0 | 0 | 1167.3733 | 0 | 0 | 0 | 0 | 0 | 0 | 0 | 0 | 0 | 0 | 0
6 | BRIG | 16081 | 16 | ID | 081 | Teton | PT_FIRES_PRESCRIBED | 3075.0047 | 0 | 1.2009 | 1.2009 | 0.00039054 | 0.00039054 | 1.27e-07 | 1.27e-07 | 0 | 0 | 210.8084 | 99.9556 | 0 | 0 | 0 | 0.54333 | 0.54333 | 0.00017669 | 0.00017669 | 5.7461e-08 | 5.7461e-08 | 0 | 0 | 124.3079 | 46.416 | 0 | 0 | 1167.3733 | 0 | 0 | 0 | 0 | 0 | 0 | 0 | 0 | 0 | 0 | 0
6 | BRIG | 16083 | 16 | ID | 083 | Twin Falls | NONPOINT | 3371.8459 | 9.4185e-05 | 317.4056 | 322.8715 | 0.094134 | 0.095755 | 2.7918e-05 | 2.8398e-05 | 8.8661e-06 | 9.0187e-06 | 210.8084 | 99.9556 | 4.2057e-08 | 9.0228e-08 | 4.0173e-05 | 83.4542 | 43.5038 | 0.02475 | 0.012902 | 7.3403e-06 | 3.8264e-06 | 9.943e-07 | 5.1832e-07 | 124.3079 | 46.416 | 7.9987e-09 | 1.1167e-08 | 4995.1154 | 1.7749e-09 | 1.1154e-08 | 1.8055e-09 | 2.3457e-08 | 1.9905e-10 | 2.1552e-09 | 1.0376e-10 | 2.8463e-09 | 6.1615e-08 | 3.5411e-09 | 6.5157e-08
6 | BRIG | 16083 | 16 | ID | 083 | Twin Falls | NONROAD_OTHER | 3371.8459 | 9.4185e-05 | 530.0777 | 209.4245 | 0.15721 | 0.06211 | 4.6623e-05 | 1.842e-05 | 1.4807e-05 | 5.8498e-06 | 210.8084 | 99.9556 | 7.0237e-08 | 5.8524e-08 | 4.0173e-05 | 1.2751 | 0.7953 | 0.00037815 | 0.00023586 | 1.1215e-07 | 6.9951e-08 | 1.5192e-08 | 9.4754e-09 | 124.3079 | 46.416 | 1.2221e-10 | 2.0414e-10 | 4995.1154 | 2.9642e-09 | 1.8627e-08 | 1.1711e-09 | 1.5215e-08 | 3.0413e-12 | 3.2928e-11 | 1.8969e-12 | 5.2034e-11 | 3.9966e-08 | 6.4735e-11 | 4.003e-08
6 | BRIG | 16083 | 16 | ID | 083 | Twin Falls | ONROAD | 3371.8459 | 9.4185e-05 | 1754.8863 | 393.0417 | 0.52045 | 0.11657 | 0.00015435 | 3.457e-05 | 4.9019e-05 | 1.0979e-05 | 210.8084 | 99.9556 | 2.3253e-07 | 1.0984e-07 | 4.0173e-05 | 6.0937 | 2.7492 | 0.0018072 | 0.00081535 | 5.3598e-07 | 2.4181e-07 | 7.2602e-08 | 3.2755e-08 | 124.3079 | 46.416 | 5.8405e-10 | 7.0569e-10 | 4995.1154 | 9.8134e-09 | 6.1668e-08 | 2.1979e-09 | 2.8555e-08 | 1.4535e-11 | 1.5737e-10 | 6.5574e-12 | 1.7987e-10 | 7.5006e-08 | 2.2378e-10 | 7.523e-08
6 | BRIG | 16083 | 16 | ID | 083 | Twin Falls | POINT | 3371.8459 | 9.4185e-05 | 935.012 | 680.3987 | 0.2773 | 0.20179 | 8.224e-05 | 5.9845e-05 | 2.6118e-05 | 1.9006e-05 | 210.8084 | 99.9556 | 1.2389e-07 | 1.9014e-07 | 4.0173e-05 | 1449.0101 | 943.226 | 0.42974 | 0.27974 | 0.00012745 | 8.2962e-05 | 1.7264e-05 | 1.1238e-05 | 124.3079 | 46.416 | 1.3888e-07 | 2.4211e-07 | 4995.1154 | 5.2286e-09 | 3.2857e-08 | 3.8048e-09 | 4.9432e-08 | 3.4562e-09 | 3.742e-08 | 2.2498e-09 | 6.1713e-08 | 1.2984e-07 | 7.6776e-08 | 2.0662e-07
6 | BRIG | 16083 | 16 | ID | 083 | Twin Falls | NONROAD_MAR | 3371.8459 | 9.4185e-05 | 33.6693 | 33.5053 | 0.0099854 | 0.0099368 | 2.9614e-06 | 2.947e-06 | 9.4048e-07 | 9.359e-07 | 210.8084 | 99.9556 | 4.4613e-09 | 9.3632e-09 | 4.0173e-05 | 1.1537 | 0.79559 | 0.00034216 | 0.00023595 | 1.0148e-07 | 6.9977e-08 | 1.3746e-08 | 9.4789e-09 | 124.3079 | 46.416 | 1.1058e-10 | 2.0422e-10 | 4995.1154 | 1.8828e-10 | 1.1832e-09 | 1.8736e-10 | 2.4342e-09 | 2.7518e-12 | 2.9794e-11 | 1.8976e-12 | 5.2053e-11 | 6.394e-09 | 6.4759e-11 | 6.4588e-09
6 | BRIG | 16083 | 16 | ID | 083 | Twin Falls | PT_FIRES_PRESCRIBED | 3371.8459 | 9.4185e-05 | 2.2758 | 2.2758 | 0.00067494 | 0.00067494 | 2.0017e-07 | 2.0017e-07 | 6.3569e-08 | 6.3569e-08 | 210.8084 | 99.9556 | 3.0155e-10 | 6.3597e-10 | 4.0173e-05 | 1.0195 | 1.0195 | 0.00030234 | 0.00030234 | 8.9667e-08 | 8.9667e-08 | 1.2146e-08 | 1.2146e-08 | 124.3079 | 46.416 | 9.7709e-11 | 2.6168e-10 | 4995.1154 | 1.2726e-11 | 7.9973e-11 | 1.2726e-11 | 1.6534e-10 | 2.4316e-12 | 2.6327e-11 | 2.4316e-12 | 6.67e-11 | 4.343e-10 | 8.2981e-11 | 5.1728e-10
6 | BRIG | 16085 | 16 | ID | 085 | Valley | ONROAD | 3413.6568 | 0.00079071 | 466.5609 | 95.5892 | 0.13667 | 0.028002 | 4.0038e-05 | 8.2029e-06 | 0.00010807 | 2.2141e-05 | 210.8084 | 99.9556 | 5.1264e-07 | 2.2151e-07 | 0.0013818 | 1.3818 | 0.68923 | 0.00040478 | 0.0002019 | 1.1858e-07 | 5.9146e-08 | 5.5933e-07 | 2.7899e-07 | 124.3079 | 46.416 | 4.4996e-09 | 6.0107e-09 | 9669.6909 | 1.1176e-08 | 7.0232e-08 | 2.2898e-09 | 2.9749e-08 | 5.7844e-11 | 6.2629e-10 | 2.8852e-11 | 7.9143e-10 | 1.5127e-07 | 1.9061e-09 | 1.5317e-07
6 | BRIG | 16085 | 16 | ID | 085 | Valley | PT_FIRES_PRESCRIBED | 3413.6568 | 0.00079071 | 105.6711 | 105.6711 | 0.030955 | 0.030955 | 9.0681e-06 | 9.0681e-06 | 2.4477e-05 | 2.4477e-05 | 210.8084 | 99.9556 | 1.1611e-07 | 2.4488e-07 | 0.0013818 | 64.5481 | 64.5481 | 0.018909 | 0.018909 | 5.5392e-06 | 5.5392e-06 | 2.6128e-05 | 2.6128e-05 | 124.3079 | 46.416 | 2.1019e-07 | 5.6291e-07 | 9669.6909 | 2.5313e-09 | 1.5907e-08 | 2.5313e-09 | 3.2886e-08 | 2.7021e-09 | 2.9256e-08 | 2.7021e-09 | 7.412e-08 | 1.6722e-07 | 1.7851e-07 | 3.4573e-07
6 | BRIG | 16085 | 16 | ID | 085 | Valley | NONROAD_OTHER | 3413.6568 | 0.00079071 | 147.0995 | 115.9467 | 0.043091 | 0.033966 | 1.2623e-05 | 9.9499e-06 | 3.4073e-05 | 2.6857e-05 | 210.8084 | 99.9556 | 1.6163e-07 | 2.6869e-07 | 0.0013818 | 0.55721 | 0.31686 | 0.00016323 | 9.2822e-05 | 4.7817e-08 | 2.7191e-08 | 2.2555e-07 | 1.2826e-07 | 124.3079 | 46.416 | 1.8145e-09 | 2.7633e-09 | 9669.6909 | 3.5237e-09 | 2.2143e-08 | 2.7774e-09 | 3.6084e-08 | 2.3326e-11 | 2.5255e-10 | 1.3264e-11 | 3.6385e-10 | 1.8348e-07 | 8.7628e-10 | 1.8436e-07
6 | BRIG | 16085 | 16 | ID | 085 | Valley | NONROAD_MAR | 3413.6568 | 0.00079071 | 22.1806 | 24.2228 | 0.0064976 | 0.0070959 | 1.9034e-06 | 2.0787e-06 | 5.1377e-06 | 5.6108e-06 | 210.8084 | 99.9556 | 2.4371e-08 | 5.6132e-08 | 0.0013818 | 1.2249 | 1.3374 | 0.00035882 | 0.00039179 | 1.0511e-07 | 1.1477e-07 | 4.9581e-07 | 5.4137e-07 | 124.3079 | 46.416 | 3.9886e-09 | 1.1663e-08 | 9669.6909 | 5.3132e-10 | 3.3389e-09 | 5.8024e-10 | 7.5385e-09 | 5.1275e-11 | 5.5516e-10 | 5.5986e-11 | 1.5357e-09 | 3.8332e-08 | 3.6986e-09 | 4.2031e-08
6 | BRIG | 16085 | 16 | ID | 085 | Valley | NONPOINT | 3413.6568 | 0.00079071 | 26.2466 | 26.3384 | 0.0076887 | 0.0077156 | 2.2523e-06 | 2.2602e-06 | 6.0795e-06 | 6.1008e-06 | 210.8084 | 99.9556 | 2.8839e-08 | 6.1035e-08 | 0.0013818 | 3.7165 | 2.6692 | 0.0010887 | 0.00078193 | 3.1893e-07 | 2.2906e-07 | 1.5044e-06 | 1.0805e-06 | 124.3079 | 46.416 | 1.2102e-08 | 2.3278e-08 | 9669.6909 | 6.2872e-10 | 3.9509e-09 | 6.3092e-10 | 8.1969e-09 | 1.5558e-10 | 1.6845e-09 | 1.1174e-10 | 3.0651e-09 | 4.168e-08 | 7.3817e-09 | 4.9062e-08
6 | BRIG | 16087 | 16 | ID | 087 | Washington | NONROAD_MAR | 3513.2356 | 3.3076e-05 | 279.397 | 149.6234 | 0.079527 | 0.042588 | 2.2636e-05 | 1.2122e-05 | 2.6304e-06 | 1.4086e-06 | 210.8084 | 99.9556 | 1.2478e-08 | 1.4093e-08 | 0.00044649 | 2.9584 | 0.16087 | 0.00084207 | 4.579e-05 | 2.3968e-07 | 1.3034e-08 | 3.7598e-07 | 2.0445e-08 | 124.3079 | 46.416 | 3.0246e-09 | 4.4047e-10 | 3817.304 | 6.8908e-10 | 4.3302e-09 | 3.6902e-10 | 4.7942e-09 | 9.8492e-11 | 1.0664e-09 | 5.3558e-12 | 1.4691e-10 | 9.6238e-09 | 1.3968e-10 | 9.7634e-09
6 | BRIG | 16087 | 16 | ID | 087 | Washington | NONPOINT | 3513.2356 | 3.3076e-05 | 34.0309 | 31.1118 | 0.0096865 | 0.0088556 | 2.7571e-06 | 2.5206e-06 | 3.2039e-07 | 2.9291e-07 | 210.8084 | 99.9556 | 1.5198e-09 | 2.9304e-09 | 0.00044649 | 10.3169 | 5.9467 | 0.0029366 | 0.0016927 | 8.3586e-07 | 4.818e-07 | 1.3112e-06 | 7.5576e-07 | 124.3079 | 46.416 | 1.0548e-08 | 1.6282e-08 | 3817.304 | 8.393e-11 | 5.2742e-10 | 7.6731e-11 | 9.9689e-10 | 3.4348e-10 | 3.7189e-09 | 1.9798e-10 | 5.4308e-09 | 2.0011e-09 | 5.1633e-09 | 7.1644e-09
6 | BRIG | 16087 | 16 | ID | 087 | Washington | PT_FIRES_PRESCRIBED | 3513.2356 | 3.3076e-05 | 29.0305 | 29.0305 | 0.0082632 | 0.0082632 | 2.352e-06 | 2.352e-06 | 2.7331e-07 | 2.7331e-07 | 210.8084 | 99.9556 | 1.2965e-09 | 2.7343e-09 | 0.00044649 | 16.3177 | 16.3177 | 0.0046446 | 0.0046446 | 1.322e-06 | 1.322e-06 | 2.0738e-06 | 2.0738e-06 | 124.3079 | 46.416 | 1.6683e-08 | 4.4678e-08 | 3817.304 | 7.1598e-11 | 4.4993e-10 | 7.1598e-11 | 9.302e-10 | 5.4326e-10 | 5.882e-09 | 5.4326e-10 | 1.4902e-08 | 1.8672e-09 | 1.4168e-08 | 1.6035e-08
6 | BRIG | 16087 | 16 | ID | 087 | Washington | ONROAD | 3513.2356 | 3.3076e-05 | 291.9771 | 60.2463 | 0.083108 | 0.017148 | 2.3656e-05 | 4.8811e-06 | 2.7489e-06 | 5.672e-07 | 210.8084 | 99.9556 | 1.304e-08 | 5.6745e-09 | 0.00044649 | 0.90677 | 0.42312 | 0.0002581 | 0.00012044 | 7.3466e-08 | 3.428e-08 | 1.1524e-07 | 5.3773e-08 | 124.3079 | 46.416 | 9.2705e-10 | 1.1585e-09 | 3817.304 | 7.201e-10 | 4.5252e-09 | 1.4859e-10 | 1.9304e-09 | 3.0189e-11 | 3.2686e-10 | 1.4087e-11 | 3.8641e-10 | 3.875e-09 | 3.6737e-10 | 4.2424e-09
6 | BRIG | 16087 | 16 | ID | 087 | Washington | NONROAD_OTHER | 3513.2356 | 3.3076e-05 | 121.8429 | 54.5003 | 0.034681 | 0.015513 | 9.8716e-06 | 4.4155e-06 | 1.1471e-06 | 5.131e-07 | 210.8084 | 99.9556 | 5.4414e-09 | 5.1333e-09 | 0.00044649 | 0.27773 | 0.18304 | 7.9051e-05 | 5.2099e-05 | 2.2501e-08 | 1.4829e-08 | 3.5296e-08 | 2.3262e-08 | 124.3079 | 46.416 | 2.8394e-10 | 5.0116e-10 | 3817.304 | 3.005e-10 | 1.8884e-09 | 1.3441e-10 | 1.7463e-09 | 9.2462e-12 | 1.0011e-10 | 6.0938e-12 | 1.6716e-10 | 3.5055e-09 | 1.5892e-10 | 3.6644e-09
6 | BRIG | 17001 | 17 | IL | 001 | Adams | POINT | 1434.1917 | 0.0049912 | 491.9489 | 227.6244 | 0.34301 | 0.15871 | 0.00023917 | 0.00011066 | 0.0017121 | 0.00079217 | 210.8084 | 99.9556 | 8.1214e-06 | 7.9252e-06 | 0.0067468 | 989.239 | 320.5228 | 0.68975 | 0.22349 | 0.00048094 | 0.00015583 | 0.0046536 | 0.0015078 | 124.3079 | 46.416 | 3.7436e-05 | 3.2485e-05 | 2256.5577 | 7.5871e-07 | 4.7678e-06 | 3.5105e-07 | 4.5609e-06 | 2.0623e-06 | 2.2328e-05 | 6.6819e-07 | 1.8329e-05 | 5.4121e-06 | 1.0301e-05 | 1.5713e-05
6 | BRIG | 17001 | 17 | IL | 001 | Adams | NONPOINT | 1434.1917 | 0.0049912 | 233.118 | 234.6279 | 0.16254 | 0.1636 | 0.00011333 | 0.00011407 | 0.00081129 | 0.00081654 | 210.8084 | 99.9556 | 3.8485e-06 | 8.1691e-06 | 0.0067468 | 29.8862 | 15.2985 | 0.020838 | 0.010667 | 1.453e-05 | 7.4376e-06 | 0.00014059 | 7.1968e-05 | 124.3079 | 46.416 | 1.131e-06 | 1.5505e-06 | 2256.5577 | 3.5953e-07 | 2.2593e-06 | 3.6185e-07 | 4.7012e-06 | 6.2304e-08 | 6.7457e-07 | 3.1893e-08 | 8.7484e-07 | 5.5786e-06 | 4.9168e-07 | 6.0702e-06
6 | BRIG | 17001 | 17 | IL | 001 | Adams | NONROAD_MAR | 1434.1917 | 0.0049912 | 354.7707 | 197.0217 | 0.24737 | 0.13737 | 0.00017248 | 9.5785e-05 | 0.0012347 | 0.00068567 | 210.8084 | 99.9556 | 5.8568e-06 | 6.8597e-06 | 0.0067468 | 8.6376 | 1.8112 | 0.0060226 | 0.0012629 | 4.1993e-06 | 8.8057e-07 | 4.0633e-05 | 8.5205e-06 | 124.3079 | 46.416 | 3.2688e-07 | 1.8357e-07 | 2256.5577 | 5.4714e-07 | 3.4383e-06 | 3.0386e-07 | 3.9477e-06 | 1.8007e-08 | 1.9496e-07 | 3.7759e-09 | 1.0357e-07 | 4.6844e-06 | 5.8211e-08 | 4.7426e-06
6 | BRIG | 17001 | 17 | IL | 001 | Adams | NONROAD_OTHER | 1434.1917 | 0.0049912 | 701.692 | 265.8475 | 0.48926 | 0.18536 | 0.00034114 | 0.00012925 | 0.002442 | 0.00092519 | 210.8084 | 99.9556 | 1.1584e-05 | 9.256e-06 | 0.0067468 | 1.7169 | 1.0596 | 0.0011971 | 0.00073883 | 8.347e-07 | 5.1516e-07 | 8.0767e-06 | 4.9847e-06 | 124.3079 | 46.416 | 6.4974e-08 | 1.0739e-07 | 2256.5577 | 1.0822e-06 | 6.8005e-06 | 4.1e-07 | 5.3267e-06 | 3.5792e-09 | 3.8753e-08 | 2.209e-09 | 6.0594e-08 | 6.3209e-06 | 3.4055e-08 | 6.3549e-06
6 | BRIG | 17001 | 17 | IL | 001 | Adams | ONROAD | 1434.1917 | 0.0049912 | 745.1708 | 227.9262 | 0.51958 | 0.15892 | 0.00036228 | 0.00011081 | 0.0025933 | 0.00079322 | 210.8084 | 99.9556 | 1.2302e-05 | 7.9357e-06 | 0.0067468 | 4.9516 | 1.9209 | 0.0034525 | 0.0013393 | 2.4073e-06 | 9.3386e-07 | 2.3294e-05 | 9.0362e-06 | 124.3079 | 46.416 | 1.8739e-07 | 1.9468e-07 | 2256.5577 | 1.1492e-06 | 7.2219e-06 | 3.5152e-07 | 4.5669e-06 | 1.0323e-08 | 1.1176e-07 | 4.0044e-09 | 1.0984e-07 | 5.4192e-06 | 6.1734e-08 | 5.481e-06
6 | BRIG | 17001 | 17 | IL | 001 | Adams | PT_FIRES_PRESCRIBED | 1434.1917 | 0.0049912 | 12.0149 | 12.0149 | 0.0083775 | 0.0083775 | 5.8413e-06 | 5.8413e-06 | 4.1814e-05 | 4.1814e-05 | 210.8084 | 99.9556 | 1.9835e-07 | 4.1832e-07 | 0.0067468 | 5.4419 | 5.4419 | 0.0037944 | 0.0037944 | 2.6457e-06 | 2.6457e-06 | 2.56e-05 | 2.56e-05 | 124.3079 | 46.416 | 2.0594e-07 | 5.5153e-07 | 2256.5577 | 1.853e-08 | 1.1644e-07 | 1.853e-08 | 2.4074e-07 | 1.1345e-08 | 1.2283e-07 | 1.1345e-08 | 3.1119e-07 | 2.8567e-07 | 1.749e-07 | 4.6057e-07
6 | BRIG | 17003 | 17 | IL | 003 | Alexander | NONROAD_OTHER | 1324.4406 | 0.00069499 | 110.4695 | 44.8898 | 0.083408 | 0.033893 | 6.2976e-05 | 2.5591e-05 | 5.7968e-05 | 2.3556e-05 | 210.8084 | 99.9556 | 2.7498e-07 | 2.3566e-07 | 0.0009546 | 0.26474 | 0.16632 | 0.00019989 | 0.00012558 | 1.5092e-07 | 9.4818e-08 | 1.9081e-07 | 1.1988e-07 | 124.3079 | 46.416 | 1.535e-09 | 2.5827e-09 | 653.9816 | 8.8639e-08 | 5.5701e-07 | 3.6019e-08 | 4.6796e-07 | 2.9177e-10 | 3.159e-09 | 1.8331e-10 | 5.0282e-09 | 1.6093e-07 | 8.19e-10 | 1.6175e-07
6 | BRIG | 17003 | 17 | IL | 003 | Alexander | NONROAD_MAR | 1324.4406 | 0.00069499 | 1326.3671 | 652.4375 | 1.0015 | 0.49261 | 0.00075613 | 0.00037194 | 0.000696 | 0.00034236 | 210.8084 | 99.9556 | 3.3016e-06 | 3.4252e-06 | 0.0009546 | 95.8982 | 6.5407 | 0.072407 | 0.0049385 | 5.467e-05 | 3.7287e-06 | 6.9119e-05 | 4.7143e-06 | 124.3079 | 46.416 | 5.5603e-07 | 1.0157e-07 | 653.9816 | 1.0643e-06 | 6.6879e-06 | 5.2351e-07 | 6.8014e-06 | 1.0569e-07 | 1.1443e-06 | 7.2086e-09 | 1.9774e-07 | 2.339e-06 | 3.2208e-08 | 2.3712e-06
6 | BRIG | 17003 | 17 | IL | 003 | Alexander | ONROAD | 1324.4406 | 0.00069499 | 189.7187 | 58.4088 | 0.14324 | 0.044101 | 0.00010815 | 3.3298e-05 | 9.9554e-05 | 3.065e-05 | 210.8084 | 99.9556 | 4.7225e-07 | 3.0663e-07 | 0.0009546 | 1.2204 | 0.4794 | 0.00092143 | 0.00036197 | 6.9571e-07 | 2.733e-07 | 8.7959e-07 | 3.4553e-07 | 124.3079 | 46.416 | 7.0759e-09 | 7.4442e-09 | 653.9816 | 1.5223e-07 | 9.5661e-07 | 4.6866e-08 | 6.0889e-07 | 1.345e-09 | 1.4562e-08 | 5.2835e-10 | 1.4493e-08 | 2.094e-07 | 2.3606e-09 | 2.1176e-07
6 | BRIG | 17003 | 17 | IL | 003 | Alexander | PT_FIRES_PRESCRIBED | 1324.4406 | 0.00069499 | 6.784 | 6.784 | 0.0051222 | 0.0051222 | 3.8674e-06 | 3.8674e-06 | 3.5599e-06 | 3.5599e-06 | 210.8084 | 99.9556 | 1.6887e-08 | 3.5615e-08 | 0.0009546 | 3.3415 | 3.3415 | 0.002523 | 0.002523 | 1.9049e-06 | 1.9049e-06 | 2.4084e-06 | 2.4084e-06 | 124.3079 | 46.416 | 1.9374e-08 | 5.1887e-08 | 653.9816 | 5.4434e-09 | 3.4207e-08 | 5.4434e-09 | 7.072e-08 | 3.6827e-09 | 3.9873e-08 | 3.6827e-09 | 1.0102e-07 | 2.4321e-08 | 1.6454e-08 | 4.0775e-08
6 | BRIG | 17003 | 17 | IL | 003 | Alexander | NONPOINT | 1324.4406 | 0.00069499 | 20.4946 | 20.2883 | 0.015474 | 0.015318 | 1.1684e-05 | 1.1566e-05 | 1.0754e-05 | 1.0646e-05 | 210.8084 | 99.9556 | 5.1015e-08 | 1.0651e-07 | 0.0009546 | 3.4127 | 2.5366 | 0.0025767 | 0.0019152 | 1.9455e-06 | 1.4461e-06 | 2.4597e-06 | 1.8283e-06 | 124.3079 | 46.416 | 1.9787e-08 | 3.9389e-08 | 653.9816 | 1.6445e-08 | 1.0334e-07 | 1.6279e-08 | 2.115e-07 | 3.7612e-09 | 4.0723e-08 | 2.7956e-09 | 7.6685e-08 | 7.2734e-08 | 1.2491e-08 | 8.5224e-08
6 | BRIG | 17003 | 17 | IL | 003 | Alexander | POINT | 1324.4406 | 0.00069499 | 116.902 | 41.472 | 0.088265 | 0.031313 | 6.6643e-05 | 2.3642e-05 | 6.1344e-05 | 2.1762e-05 | 210.8084 | 99.9556 | 2.9099e-07 | 2.1772e-07 | 0.0009546 | 272.18 | 6.8629 | 0.20551 | 0.0051818 | 0.00015516 | 3.9124e-06 | 0.00019617 | 4.9465e-06 | 124.3079 | 46.416 | 1.5781e-06 | 1.0657e-07 | 653.9816 | 9.38e-08 | 5.8945e-07 | 3.3276e-08 | 4.3233e-07 | 2.9997e-07 | 3.2478e-06 | 7.5637e-09 | 2.0748e-07 | 1.4868e-07 | 3.3794e-08 | 1.8247e-07
6 | BRIG | 17005 | 17 | IL | 005 | Bond | POINT | 1295.0949 | 0.0017263 | 14.781 | 16.9942 | 0.011413 | 0.013122 | 8.8125e-06 | 1.0132e-05 | 1.9702e-05 | 2.2652e-05 | 210.8084 | 99.9556 | 9.3461e-08 | 2.2662e-07 | 0.003298 | 0.19 | 0.20402 | 0.00014671 | 0.00015753 | 1.1328e-07 | 1.2164e-07 | 4.8384e-07 | 5.1954e-07 | 124.3079 | 46.416 | 3.8923e-09 | 1.1193e-08 | 991.064 | 1.988e-08 | 1.2493e-07 | 2.2857e-08 | 2.9695e-07 | 4.882e-10 | 5.2858e-09 | 5.2422e-10 | 1.438e-08 | 1.5476e-07 | 3.5495e-09 | 1.5831e-07
6 | BRIG | 17005 | 17 | IL | 005 | Bond | ONROAD | 1295.0949 | 0.0017263 | 544.9351 | 180.5901 | 0.42077 | 0.13944 | 0.00032489 | 0.00010767 | 0.00072637 | 0.00024072 | 210.8084 | 99.9556 | 3.4456e-06 | 2.4082e-06 | 0.003298 | 2.8536 | 1.2552 | 0.0022034 | 0.00096918 | 1.7013e-06 | 7.4835e-07 | 7.2668e-06 | 3.1963e-06 | 124.3079 | 46.416 | 5.8458e-08 | 6.8863e-08 | 991.064 | 7.3292e-07 | 4.6057e-06 | 2.4289e-07 | 3.1556e-06 | 7.3323e-09 | 7.9388e-08 | 3.2252e-09 | 8.8468e-08 | 1.6446e-06 | 2.1837e-08 | 1.6664e-06
6 | BRIG | 17005 | 17 | IL | 005 | Bond | NONROAD_OTHER | 1295.0949 | 0.0017263 | 271.9548 | 100.3571 | 0.20999 | 0.07749 | 0.00016214 | 5.9834e-05 | 0.0003625 | 0.00013377 | 210.8084 | 99.9556 | 1.7196e-06 | 1.3383e-06 | 0.003298 | 0.62099 | 0.3983 | 0.0004795 | 0.00030755 | 3.7024e-07 | 2.3747e-07 | 1.5814e-06 | 1.0143e-06 | 124.3079 | 46.416 | 1.2721e-08 | 2.1852e-08 | 991.064 | 3.6577e-07 | 2.2985e-06 | 1.3498e-07 | 1.7536e-06 | 1.5956e-09 | 1.7276e-08 | 1.0234e-09 | 2.8073e-08 | 9.1391e-07 | 6.9295e-09 | 9.2084e-07
6 | BRIG | 17005 | 17 | IL | 005 | Bond | NONROAD_MAR | 1295.0949 | 0.0017263 | 277.5626 | 151.0875 | 0.21432 | 0.11666 | 0.00016548 | 9.0079e-05 | 0.00036998 | 0.00020139 | 210.8084 | 99.9556 | 1.755e-06 | 2.0148e-06 | 0.003298 | 3.078 | 0.33019 | 0.0023766 | 0.00025496 | 1.8351e-06 | 1.9686e-07 | 7.8381e-06 | 8.4084e-07 | 124.3079 | 46.416 | 6.3054e-08 | 1.8115e-08 | 991.064 | 3.7331e-07 | 2.3459e-06 | 2.0321e-07 | 2.6401e-06 | 7.9087e-09 | 8.5629e-08 | 8.4842e-10 | 2.3273e-08 | 1.3759e-06 | 5.7446e-09 | 1.3816e-06
6 | BRIG | 17005 | 17 | IL | 005 | Bond | NONPOINT | 1295.0949 | 0.0017263 | 74.7902 | 92.2428 | 0.057749 | 0.071225 | 4.459e-05 | 5.4996e-05 | 9.9692e-05 | 0.00012296 | 210.8084 | 99.9556 | 4.729e-07 | 1.2301e-06 | 0.003298 | 7.9048 | 5.31 | 0.0061036 | 0.0041001 | 4.7129e-06 | 3.1659e-06 | 2.013e-05 | 1.3522e-05 | 124.3079 | 46.416 | 1.6193e-07 | 2.9132e-07 | 991.064 | 1.0059e-07 | 6.3212e-07 | 1.2406e-07 | 1.6118e-06 | 2.0311e-08 | 2.1991e-07 | 1.3644e-08 | 3.7426e-07 | 8.4002e-07 | 9.2382e-08 | 9.324e-07
6 | BRIG | 17005 | 17 | IL | 005 | Bond | PT_FIRES_PRESCRIBED | 1295.0949 | 0.0017263 | 5.154 | 5.154 | 0.0039796 | 0.0039796 | 3.0728e-06 | 3.0728e-06 | 6.87e-06 | 6.87e-06 | 210.8084 | 99.9556 | 3.2589e-08 | 6.8731e-08 | 0.003298 | 2.9477 | 2.9477 | 0.002276 | 0.002276 | 1.7574e-06 | 1.7574e-06 | 7.5064e-06 | 7.5064e-06 | 124.3079 | 46.416 | 6.0385e-08 | 1.6172e-07 | 991.064 | 6.932e-09 | 4.3561e-08 | 6.932e-09 | 9.006e-08 | 7.574e-09 | 8.2005e-08 | 7.574e-09 | 2.0776e-07 | 4.6935e-08 | 5.1283e-08 | 9.8218e-08
6 | BRIG | 17007 | 17 | IL | 007 | Boone | NONROAD_OTHER | 1250.4837 | 0.0025027 | 454.3826 | 229.1589 | 0.36337 | 0.18326 | 0.00029058 | 0.00014655 | 0.0009094 | 0.00045864 | 210.8084 | 99.9556 | 4.3139e-06 | 4.5884e-06 | 0.0046793 | 1.4465 | 0.83823 | 0.0011567 | 0.00067032 | 9.2503e-07 | 5.3605e-07 | 5.4127e-06 | 3.1367e-06 | 124.3079 | 46.416 | 4.3543e-08 | 6.7577e-08 | 730.3197 | 1.2452e-06 | 7.825e-06 | 6.28e-07 | 8.1589e-06 | 7.4115e-09 | 8.0245e-08 | 4.2949e-09 | 1.1781e-07 | 3.1334e-06 | 2.1429e-08 | 3.1548e-06
6 | BRIG | 17007 | 17 | IL | 007 | Boone | PT_FIRES_PRESCRIBED | 1250.4837 | 0.0025027 | 1.2021 | 1.2021 | 0.00096132 | 0.00096132 | 7.6876e-07 | 7.6876e-07 | 2.4059e-06 | 2.4059e-06 | 210.8084 | 99.9556 | 1.1413e-08 | 2.407e-08 | 0.0046793 | 0.54442 | 0.54442 | 0.00043536 | 0.00043536 | 3.4816e-07 | 3.4816e-07 | 2.0372e-06 | 2.0372e-06 | 124.3079 | 46.416 | 1.6388e-08 | 4.389e-08 | 730.3197 | 3.2943e-09 | 2.0702e-08 | 3.2943e-09 | 4.28e-08 | 2.7895e-09 | 3.0202e-08 | 2.7895e-09 | 7.6517e-08 | 1.6437e-08 | 1.3918e-08 | 3.0355e-08
6 | BRIG | 17007 | 17 | IL | 007 | Boone | POINT | 1250.4837 | 0.0025027 | 116.3649 | 137.7413 | 0.093056 | 0.11015 | 7.4416e-05 | 8.8086e-05 | 0.00023289 | 0.00027568 | 210.8084 | 99.9556 | 1.1048e-06 | 2.758e-06 | 0.0046793 | 13.3629 | 13.6217 | 0.010686 | 0.010893 | 8.5456e-06 | 8.7111e-06 | 5.0004e-05 | 5.0972e-05 | 124.3079 | 46.416 | 4.0226e-07 | 1.0982e-06 | 730.3197 | 3.1889e-07 | 2.0039e-06 | 3.7747e-07 | 4.9041e-06 | 6.8469e-08 | 7.4132e-07 | 6.9795e-08 | 1.9145e-06 | 1.8834e-06 | 3.4824e-07 | 2.2316e-06
6 | BRIG | 17007 | 17 | IL | 007 | Boone | NONROAD_MAR | 1250.4837 | 0.0025027 | 21.014 | 12.3099 | 0.016805 | 0.0098441 | 1.3439e-05 | 7.8723e-06 | 4.2057e-05 | 2.4637e-05 | 210.8084 | 99.9556 | 1.9951e-07 | 2.4648e-07 | 0.0046793 | 0.64774 | 0.46996 | 0.00051799 | 0.00037583 | 4.1423e-07 | 3.0054e-07 | 2.4238e-06 | 1.7586e-06 | 124.3079 | 46.416 | 1.9499e-08 | 3.7888e-08 | 730.3197 | 5.7588e-08 | 3.6189e-07 | 3.3735e-08 | 4.3828e-07 | 3.3189e-09 | 3.5934e-08 | 2.408e-09 | 6.6053e-08 | 1.6832e-07 | 1.2015e-08 | 1.8033e-07
6 | BRIG | 17007 | 17 | IL | 007 | Boone | ONROAD | 1250.4837 | 0.0025027 | 965.236 | 309.9105 | 0.77189 | 0.24783 | 0.00061727 | 0.00019819 | 0.0019318 | 0.00062025 | 210.8084 | 99.9556 | 9.1639e-06 | 6.2053e-06 | 0.0046793 | 5.6997 | 2.4492 | 0.004558 | 0.0019586 | 3.645e-06 | 1.5663e-06 | 2.1328e-05 | 9.165e-06 | 124.3079 | 46.416 | 1.7158e-07 | 1.9745e-07 | 730.3197 | 2.6452e-06 | 1.6622e-05 | 8.4929e-07 | 1.1034e-05 | 2.9204e-08 | 3.162e-07 | 1.2549e-08 | 3.4424e-07 | 4.2375e-06 | 6.2615e-08 | 4.3001e-06
6 | BRIG | 17007 | 17 | IL | 007 | Boone | NONPOINT | 1250.4837 | 0.0025027 | 157.3771 | 159.5782 | 0.12585 | 0.12761 | 0.00010064 | 0.00010205 | 0.00031497 | 0.00031938 | 210.8084 | 99.9556 | 1.4941e-06 | 3.1952e-06 | 0.0046793 | 37.5605 | 27.9691 | 0.030037 | 0.022367 | 2.402e-05 | 1.7886e-05 | 0.00014055 | 0.00010466 | 124.3079 | 46.416 | 1.1307e-06 | 2.2548e-06 | 730.3197 | 4.3128e-07 | 2.7102e-06 | 4.3731e-07 | 5.6816e-06 | 1.9245e-07 | 2.0837e-06 | 1.4331e-07 | 3.931e-06 | 2.182e-06 | 7.1503e-07 | 2.897e-06
6 | BRIG | 17009 | 17 | IL | 009 | Brown | NONROAD_MAR | 1396.9661 | 0.0021512 | 33.9274 | 16.0081 | 0.024286 | 0.011459 | 1.7385e-05 | 8.2029e-06 | 5.2246e-05 | 2.4651e-05 | 210.8084 | 99.9556 | 2.4783e-07 | 2.4662e-07 | 0.0024847 | 2.9909 | 0.22458 | 0.002141 | 0.00016076 | 1.5326e-06 | 1.1508e-07 | 5.3198e-06 | 3.9945e-07 | 124.3079 | 46.416 | 4.2795e-08 | 8.6059e-09 | 795.5868 | 6.5669e-08 | 4.1267e-07 | 3.0985e-08 | 4.0256e-07 | 6.6866e-09 | 7.2397e-08 | 5.0209e-10 | 1.3773e-08 | 1.6842e-07 | 2.729e-09 | 1.7114e-07
6 | BRIG | 17009 | 17 | IL | 009 | Brown | NONROAD_OTHER | 1396.9661 | 0.0021512 | 119.4139 | 42.9585 | 0.085481 | 0.030751 | 6.119e-05 | 2.2013e-05 | 0.00018389 | 6.6153e-05 | 210.8084 | 99.9556 | 8.723e-07 | 6.6182e-07 | 0.0024847 | 0.26036 | 0.16888 | 0.00018638 | 0.00012089 | 1.3342e-07 | 8.6539e-08 | 4.631e-07 | 3.0038e-07 | 124.3079 | 46.416 | 3.7254e-09 | 6.4716e-09 | 795.5868 | 2.3114e-07 | 1.4525e-06 | 8.315e-08 | 1.0803e-06 | 5.8209e-10 | 6.3024e-09 | 3.7756e-10 | 1.0357e-08 | 4.5195e-07 | 2.0522e-09 | 4.54e-07
6 | BRIG | 17009 | 17 | IL | 009 | Brown | ONROAD | 1396.9661 | 0.0021512 | 82.3989 | 24.5581 | 0.058984 | 0.01758 | 4.2223e-05 | 1.2584e-05 | 0.00012689 | 3.7818e-05 | 210.8084 | 99.9556 | 6.0191e-07 | 3.7834e-07 | 0.0024847 | 0.58006 | 0.21818 | 0.00041523 | 0.00015618 | 2.9724e-07 | 1.118e-07 | 1.0317e-06 | 3.8807e-07 | 124.3079 | 46.416 | 8.2999e-09 | 8.3606e-09 | 795.5868 | 1.5949e-07 | 1.0022e-06 | 4.7534e-08 | 6.1756e-07 | 1.2968e-09 | 1.4041e-08 | 4.8777e-10 | 1.338e-08 | 2.5837e-07 | 2.6512e-09 | 2.6102e-07
6 | BRIG | 17009 | 17 | IL | 009 | Brown | NONPOINT | 1396.9661 | 0.0021512 | 36.2674 | 56.1361 | 0.025962 | 0.040184 | 1.8584e-05 | 2.8765e-05 | 5.5849e-05 | 8.6445e-05 | 210.8084 | 99.9556 | 2.6493e-07 | 8.6484e-07 | 0.0024847 | 1.8616 | 1.5209 | 0.0013326 | 0.0010887 | 9.539e-07 | 7.7933e-07 | 3.3111e-06 | 2.7051e-06 | 124.3079 | 46.416 | 2.6636e-08 | 5.828e-08 | 795.5868 | 7.0198e-08 | 4.4113e-07 | 1.0866e-07 | 1.4117e-06 | 4.1618e-09 | 4.5061e-08 | 3.4002e-09 | 9.3269e-08 | 5.9059e-07 | 1.8481e-08 | 6.0907e-07
6 | BRIG | 17009 | 17 | IL | 009 | Brown | POINT | 1396.9661 | 0.0021512 | 0.0002 | 0.0002414 | 1.4317e-07 | 1.728e-07 | 1.0248e-10 | 1.237e-10 | 3.0798e-10 | 3.7174e-10 | 210.8084 | 99.9556 | 1.461e-12 | 3.719e-12 | 0.0024847 | 0 | 0 | 0 | 0 | 0 | 0 | 0 | 0 | 124.3079 | 46.416 | 0 | 0 | 795.5868 | 3.8712e-13 | 2.4327e-12 | 4.6725e-13 | 6.0705e-12 | 0 | 0 | 0 | 0 | 2.5397e-12 | 0 | 2.5397e-12
6 | BRIG | 17011 | 17 | IL | 011 | Bureau | PT_FIRES_PRESCRIBED | 1295.7577 | 0.004782 | 10.4553 | 10.4553 | 0.0080688 | 0.0080688 | 6.2271e-06 | 6.2271e-06 | 3.8585e-05 | 3.8585e-05 | 210.8084 | 99.9556 | 1.8304e-07 | 3.8603e-07 | 0.0074269 | 5.1735 | 5.1735 | 0.0039927 | 0.0039927 | 3.0813e-06 | 3.0813e-06 | 2.9653e-05 | 2.9653e-05 | 124.3079 | 46.416 | 2.3854e-07 | 6.3885e-07 | 2261.9191 | 1.7059e-08 | 1.072e-07 | 1.7059e-08 | 2.2163e-07 | 1.311e-08 | 1.4194e-07 | 1.311e-08 | 3.596e-07 | 2.6361e-07 | 2.0259e-07 | 4.662e-07
6 | BRIG | 17011 | 17 | IL | 011 | Bureau | NONPOINT | 1295.7577 | 0.004782 | 130.987 | 132.4229 | 0.10109 | 0.1022 | 7.8015e-05 | 7.8871e-05 | 0.00048341 | 0.00048871 | 210.8084 | 99.9556 | 2.2931e-06 | 4.8893e-06 | 0.0074269 | 15.8413 | 10.6375 | 0.012226 | 0.0082095 | 9.4351e-06 | 6.3357e-06 | 9.0797e-05 | 6.0971e-05 | 124.3079 | 46.416 | 7.3042e-07 | 1.3136e-06 | 2261.9191 | 2.1372e-07 | 1.343e-06 | 2.1606e-07 | 2.807e-06 | 4.0142e-08 | 4.3462e-07 | 2.6955e-08 | 7.394e-07 | 3.3388e-06 | 4.1655e-07 | 3.7554e-06
6 | BRIG | 17011 | 17 | IL | 011 | Bureau | ONROAD | 1295.7577 | 0.004782 | 1024.2849 | 328.043 | 0.79049 | 0.25317 | 0.00061006 | 0.00019538 | 0.0037802 | 0.0012107 | 210.8084 | 99.9556 | 1.7932e-05 | 1.2112e-05 | 0.0074269 | 5.5255 | 2.3731 | 0.0042643 | 0.0018315 | 3.2909e-06 | 1.4134e-06 | 3.167e-05 | 1.3602e-05 | 124.3079 | 46.416 | 2.5477e-07 | 2.9305e-07 | 2261.9191 | 1.6712e-06 | 1.0502e-05 | 5.3523e-07 | 6.9537e-06 | 1.4001e-08 | 1.516e-07 | 6.0135e-09 | 1.6495e-07 | 8.2711e-06 | 9.2928e-08 | 8.364e-06
6 | BRIG | 17011 | 17 | IL | 011 | Bureau | NONROAD_MAR | 1295.7577 | 0.004782 | 998.6847 | 553.9798 | 0.77073 | 0.42753 | 0.00059481 | 0.00032995 | 0.0036857 | 0.0020445 | 210.8084 | 99.9556 | 1.7484e-05 | 2.0454e-05 | 0.0074269 | 21.0312 | 1.1751 | 0.016231 | 0.00090691 | 1.2526e-05 | 6.9991e-07 | 0.00012054 | 6.7355e-06 | 124.3079 | 46.416 | 9.6972e-07 | 1.4511e-07 | 2261.9191 | 1.6294e-06 | 1.024e-05 | 9.0387e-07 | 1.1743e-05 | 5.3293e-08 | 5.7701e-07 | 2.9778e-09 | 8.1683e-08 | 1.3968e-05 | 4.6017e-08 | 1.4014e-05
6 | BRIG | 17011 | 17 | IL | 011 | Bureau | NONROAD_OTHER | 1295.7577 | 0.004782 | 747.847 | 272.3014 | 0.57715 | 0.21015 | 0.00044542 | 0.00016218 | 0.00276 | 0.0010049 | 210.8084 | 99.9556 | 1.3092e-05 | 1.0054e-05 | 0.0074269 | 1.6748 | 1.0778 | 0.0012925 | 0.00083179 | 9.9749e-07 | 6.4193e-07 | 9.5993e-06 | 6.1776e-06 | 124.3079 | 46.416 | 7.7222e-08 | 1.3309e-07 | 2261.9191 | 1.2202e-06 | 7.6677e-06 | 4.4428e-07 | 5.7721e-06 | 4.2439e-09 | 4.5949e-08 | 2.7311e-09 | 7.4916e-08 | 6.8657e-06 | 4.2205e-08 | 6.9079e-06
6 | BRIG | 17011 | 17 | IL | 011 | Bureau | POINT | 1295.7577 | 0.004782 | 21.983 | 24.5442 | 0.016965 | 0.018942 | 1.3093e-05 | 1.4618e-05 | 8.1129e-05 | 9.0581e-05 | 210.8084 | 99.9556 | 3.8485e-07 | 9.0621e-07 | 0.0074269 | 0.23483 | 3.8465 | 0.00018123 | 0.0029686 | 1.3986e-07 | 2.291e-06 | 1.3459e-06 | 2.2047e-05 | 124.3079 | 46.416 | 1.0828e-08 | 4.7499e-07 | 2261.9191 | 3.5867e-08 | 2.2539e-07 | 4.0046e-08 | 5.2028e-07 | 5.9505e-10 | 6.4427e-09 | 9.7471e-09 | 2.6737e-07 | 6.1884e-07 | 1.5062e-07 | 7.6947e-07
6 | BRIG | 17013 | 17 | IL | 013 | Calhoun | PT_FIRES_PRESCRIBED | 1397.1385 | 0.0036244 | 10.3545 | 10.3545 | 0.0074112 | 0.0074112 | 5.3046e-06 | 5.3046e-06 | 2.6861e-05 | 2.6861e-05 | 210.8084 | 99.9556 | 1.2742e-07 | 2.6873e-07 | 0.0039047 | 5.5291 | 5.5291 | 0.0039574 | 0.0039574 | 2.8325e-06 | 2.8325e-06 | 1.5452e-05 | 1.5452e-05 | 124.3079 | 46.416 | 1.2431e-07 | 3.3291e-07 | 734.5532 | 3.6568e-08 | 2.298e-07 | 3.6568e-08 | 4.7509e-07 | 2.1036e-08 | 2.2777e-07 | 2.1036e-08 | 5.7704e-07 | 1.8351e-07 | 1.0557e-07 | 2.8908e-07
6 | BRIG | 17013 | 17 | IL | 013 | Calhoun | NONROAD_MAR | 1397.1385 | 0.0036244 | 434.9406 | 204.5092 | 0.31131 | 0.14638 | 0.00022282 | 0.00010477 | 0.0011283 | 0.00053053 | 210.8084 | 99.9556 | 5.3523e-06 | 5.3077e-06 | 0.0039047 | 38.1912 | 2.6182 | 0.027335 | 0.001874 | 1.9565e-05 | 1.3413e-06 | 0.00010673 | 7.3173e-06 | 124.3079 | 46.416 | 8.5863e-07 | 1.5765e-07 | 734.5532 | 1.536e-06 | 9.6526e-06 | 7.2225e-07 | 9.3834e-06 | 1.4531e-07 | 1.5733e-06 | 9.9615e-09 | 2.7325e-07 | 3.6245e-06 | 4.9991e-08 | 3.6745e-06
6 | BRIG | 17013 | 17 | IL | 013 | Calhoun | NONPOINT | 1397.1385 | 0.0036244 | 25.861 | 26.6025 | 0.01851 | 0.019041 | 1.3249e-05 | 1.3628e-05 | 6.7088e-05 | 6.9011e-05 | 210.8084 | 99.9556 | 3.1824e-07 | 6.9042e-07 | 0.0039047 | 2.9672 | 1.8251 | 0.0021238 | 0.0013063 | 1.5201e-06 | 9.35e-07 | 8.2927e-06 | 5.1008e-06 | 124.3079 | 46.416 | 6.6711e-08 | 1.0989e-07 | 734.5532 | 9.1331e-08 | 5.7393e-07 | 9.395e-08 | 1.2206e-06 | 1.1289e-08 | 1.2223e-07 | 6.944e-09 | 1.9048e-07 | 4.7148e-07 | 3.4848e-08 | 5.0633e-07
6 | BRIG | 17013 | 17 | IL | 013 | Calhoun | POINT | 1397.1385 | 0.0036244 | 0.007 | 0.008449 | 5.0102e-06 | 6.0474e-06 | 3.5861e-09 | 4.3284e-09 | 1.8159e-08 | 2.1918e-08 | 210.8084 | 99.9556 | 8.6141e-11 | 2.1928e-10 | 0.0039047 | 0 | 0 | 0 | 0 | 0 | 0 | 0 | 0 | 124.3079 | 46.416 | 0 | 0 | 734.5532 | 2.4721e-11 | 1.5535e-10 | 2.9839e-11 | 3.8766e-10 | 0 | 0 | 0 | 0 | 1.4974e-10 | 0 | 1.4974e-10
6 | BRIG | 17013 | 17 | IL | 013 | Calhoun | NONROAD_OTHER | 1397.1385 | 0.0036244 | 75.9996 | 34.6753 | 0.054397 | 0.024819 | 3.8934e-05 | 1.7764e-05 | 0.00019716 | 8.9953e-05 | 210.8084 | 99.9556 | 9.3524e-07 | 8.9993e-07 | 0.0039047 | 0.17477 | 0.1118 | 0.00012509 | 8.0023e-05 | 8.9532e-08 | 5.7277e-08 | 4.8843e-07 | 3.1246e-07 | 124.3079 | 46.416 | 3.9292e-09 | 6.7318e-09 | 734.5532 | 2.684e-07 | 1.6867e-06 | 1.2246e-07 | 1.591e-06 | 6.6494e-10 | 7.1994e-09 | 4.2538e-10 | 1.1668e-08 | 6.1456e-07 | 2.1347e-09 | 6.1669e-07
6 | BRIG | 17013 | 17 | IL | 013 | Calhoun | ONROAD | 1397.1385 | 0.0036244 | 55.0211 | 16.2147 | 0.039381 | 0.011606 | 2.8187e-05 | 8.3067e-06 | 0.00014273 | 4.2064e-05 | 210.8084 | 99.9556 | 6.7708e-07 | 4.2082e-07 | 0.0039047 | 0.38842 | 0.14388 | 0.00027801 | 0.00010298 | 1.9899e-07 | 7.3707e-08 | 1.0856e-06 | 4.021e-07 | 124.3079 | 46.416 | 8.7328e-09 | 8.6629e-09 | 734.5532 | 1.9431e-07 | 1.2211e-06 | 5.7264e-08 | 7.4397e-07 | 1.4778e-09 | 1.6001e-08 | 5.474e-10 | 1.5016e-08 | 2.8738e-07 | 2.7471e-09 | 2.9012e-07
6 | BRIG | 17015 | 17 | IL | 015 | Carroll | POINT | 1337.0027 | 0.0028107 | 22.951 | 27.8983 | 0.017166 | 0.020866 | 1.2839e-05 | 1.5607e-05 | 4.8249e-05 | 5.8649e-05 | 210.8084 | 99.9556 | 2.2888e-07 | 5.8675e-07 | 0.0033981 | 0.15123 | 0.17987 | 0.00011311 | 0.00013453 | 8.4599e-08 | 1.0062e-07 | 3.8435e-07 | 4.5716e-07 | 124.3079 | 46.416 | 3.0919e-09 | 9.8491e-09 | 1206.0703 | 4.0005e-08 | 2.5139e-07 | 4.8628e-08 | 6.3178e-07 | 3.1868e-10 | 3.4504e-09 | 3.7905e-10 | 1.0397e-08 | 4.0069e-07 | 3.1233e-09 | 4.0381e-07
6 | BRIG | 17015 | 17 | IL | 015 | Carroll | ONROAD | 1337.0027 | 0.0028107 | 204.0502 | 59.7843 | 0.15262 | 0.044715 | 0.00011415 | 3.3444e-05 | 0.00042896 | 0.00012568 | 210.8084 | 99.9556 | 2.0349e-06 | 1.2574e-06 | 0.0033981 | 1.4361 | 0.53752 | 0.0010741 | 0.00040203 | 8.034e-07 | 3.007e-07 | 3.65e-06 | 1.3661e-06 | 124.3079 | 46.416 | 2.9363e-08 | 2.9432e-08 | 1206.0703 | 3.5567e-07 | 2.2351e-06 | 1.0421e-07 | 1.3539e-06 | 3.0264e-09 | 3.2767e-08 | 1.1327e-09 | 3.1071e-08 | 8.5865e-07 | 9.3333e-09 | 8.6798e-07
6 | BRIG | 17015 | 17 | IL | 015 | Carroll | NONROAD_MAR | 1337.0027 | 0.0028107 | 674.7779 | 372.9681 | 0.50469 | 0.27896 | 0.00037748 | 0.00020864 | 0.0014186 | 0.00078407 | 210.8084 | 99.9556 | 6.7291e-06 | 7.8442e-06 | 0.0033981 | 9.1137 | 0.44544 | 0.0068165 | 0.00033317 | 5.0983e-06 | 2.4919e-07 | 2.3163e-05 | 1.1321e-06 | 124.3079 | 46.416 | 1.8634e-07 | 2.4391e-08 | 1206.0703 | 1.1762e-06 | 7.3912e-06 | 6.5011e-07 | 8.4462e-06 | 1.9205e-08 | 2.0794e-07 | 9.3869e-10 | 2.5749e-08 | 5.3567e-06 | 7.7346e-09 | 5.3645e-06
6 | BRIG | 17015 | 17 | IL | 015 | Carroll | PT_FIRES_PRESCRIBED | 1337.0027 | 0.0028107 | 4.9505 | 4.9505 | 0.0037027 | 0.0037027 | 2.7694e-06 | 2.7694e-06 | 1.0407e-05 | 1.0407e-05 | 210.8084 | 99.9556 | 4.9368e-08 | 1.0412e-07 | 0.0033981 | 2.6365 | 2.6365 | 0.0019719 | 0.0019719 | 1.4749e-06 | 1.4749e-06 | 6.7007e-06 | 6.7007e-06 | 124.3079 | 46.416 | 5.3904e-08 | 1.4436e-07 | 1206.0703 | 8.6291e-09 | 5.4226e-08 | 8.6291e-09 | 1.1211e-07 | 5.5558e-09 | 6.0154e-08 | 5.5558e-09 | 1.524e-07 | 7.1102e-08 | 4.5779e-08 | 1.1688e-07
6 | BRIG | 17015 | 17 | IL | 015 | Carroll | NONROAD_OTHER | 1337.0027 | 0.0028107 | 415.6205 | 349.5362 | 0.31086 | 0.26143 | 0.00023251 | 0.00019554 | 0.00087374 | 0.00073481 | 210.8084 | 99.9556 | 4.1447e-06 | 7.3514e-06 | 0.0033981 | 1.7529 | 0.9355 | 0.0013111 | 0.0006997 | 9.8059e-07 | 5.2333e-07 | 4.4551e-06 | 2.3776e-06 | 124.3079 | 46.416 | 3.5839e-08 | 5.1224e-08 | 1206.0703 | 7.2445e-07 | 4.5525e-06 | 6.0926e-07 | 7.9155e-06 | 3.6939e-09 | 3.9994e-08 | 1.9714e-09 | 5.4076e-08 | 5.0202e-06 | 1.6244e-08 | 5.0364e-06
6 | BRIG | 17015 | 17 | IL | 015 | Carroll | NONPOINT | 1337.0027 | 0.0028107 | 56.1495 | 54.5571 | 0.041997 | 0.040805 | 3.1411e-05 | 3.052e-05 | 0.00011804 | 0.00011469 | 210.8084 | 99.9556 | 5.5994e-07 | 1.1474e-06 | 0.0033981 | 8.5842 | 5.5968 | 0.0064205 | 0.0041861 | 4.8021e-06 | 3.1309e-06 | 2.1817e-05 | 1.4225e-05 | 124.3079 | 46.416 | 1.7551e-07 | 3.0646e-07 | 1206.0703 | 9.7872e-08 | 6.1503e-07 | 9.5096e-08 | 1.2355e-06 | 1.809e-08 | 1.9586e-07 | 1.1794e-08 | 3.2352e-07 | 7.8357e-07 | 9.7181e-08 | 8.8075e-07
6 | BRIG | 17017 | 17 | IL | 017 | Cass | PT_FIRES_PRESCRIBED | 1353.9887 | 0.0019966 | 6.958 | 6.958 | 0.0051389 | 0.0051389 | 3.7954e-06 | 3.7954e-06 | 1.026e-05 | 1.026e-05 | 210.8084 | 99.9556 | 4.8671e-08 | 1.0265e-07 | 0.0029045 | 4.4697 | 4.4697 | 0.0033011 | 0.0033011 | 2.4381e-06 | 2.4381e-06 | 9.5883e-06 | 9.5883e-06 | 124.3079 | 46.416 | 7.7133e-08 | 2.0657e-07 | 993.1431 | 1.0331e-08 | 6.4921e-08 | 1.0331e-08 | 1.3422e-07 | 9.6545e-09 | 1.0453e-07 | 9.6545e-09 | 2.6483e-07 | 7.0097e-08 | 6.5506e-08 | 1.356e-07
6 | BRIG | 17017 | 17 | IL | 017 | Cass | ONROAD | 1353.9887 | 0.0019966 | 156.0903 | 46.5156 | 0.11528 | 0.034354 | 8.5142e-05 | 2.5373e-05 | 0.00023017 | 6.8591e-05 | 210.8084 | 99.9556 | 1.0918e-06 | 6.8622e-07 | 0.0029045 | 1.1046 | 0.41594 | 0.00081581 | 0.0003072 | 6.0252e-07 | 2.2688e-07 | 2.3695e-06 | 8.9227e-07 | 124.3079 | 46.416 | 1.9062e-08 | 1.9223e-08 | 993.1431 | 2.3176e-07 | 1.4564e-06 | 6.9065e-08 | 8.9729e-07 | 2.3859e-09 | 2.5832e-08 | 8.9843e-10 | 2.4644e-08 | 4.6861e-07 | 6.0959e-09 | 4.7471e-07
6 | BRIG | 17017 | 17 | IL | 017 | Cass | POINT | 1353.9887 | 0.0019966 | 33.11 | 40.3589 | 0.024454 | 0.029807 | 1.806e-05 | 2.2015e-05 | 4.8824e-05 | 5.9513e-05 | 210.8084 | 99.9556 | 2.316e-07 | 5.9539e-07 | 0.0029045 | 37.6025 | 44.8204 | 0.027772 | 0.033102 | 2.0511e-05 | 2.4448e-05 | 8.0664e-05 | 9.6147e-05 | 124.3079 | 46.416 | 6.489e-07 | 2.0714e-06 | 993.1431 | 4.9161e-08 | 3.0893e-07 | 5.9924e-08 | 7.7853e-07 | 8.122e-08 | 8.7939e-07 | 9.6811e-08 | 2.6556e-06 | 4.0659e-07 | 6.5687e-07 | 1.0635e-06
6 | BRIG | 17017 | 17 | IL | 017 | Cass | NONROAD_MAR | 1353.9887 | 0.0019966 | 404.4135 | 230.0422 | 0.29868 | 0.1699 | 0.00022059 | 0.00012548 | 0.00059634 | 0.00033922 | 210.8084 | 99.9556 | 2.8288e-06 | 3.3937e-06 | 0.0029045 | 20.5137 | 1.9342 | 0.015151 | 0.0014285 | 1.119e-05 | 1.055e-06 | 4.4005e-05 | 4.1491e-06 | 124.3079 | 46.416 | 3.54e-07 | 8.939e-08 | 993.1431 | 6.0046e-07 | 3.7733e-06 | 3.4156e-07 | 4.4375e-06 | 4.4309e-08 | 4.7974e-07 | 4.1778e-09 | 1.146e-07 | 2.3175e-06 | 2.8347e-08 | 2.3459e-06
6 | BRIG | 17017 | 17 | IL | 017 | Cass | NONROAD_OTHER | 1353.9887 | 0.0019966 | 284.0392 | 104.6269 | 0.20978 | 0.077273 | 0.00015493 | 5.7071e-05 | 0.00041884 | 0.00015428 | 210.8084 | 99.9556 | 1.9868e-06 | 1.5435e-06 | 0.0029045 | 0.65861 | 0.41753 | 0.00048642 | 0.00030837 | 3.5925e-07 | 2.2775e-07 | 1.4128e-06 | 8.9567e-07 | 124.3079 | 46.416 | 1.1366e-08 | 1.9297e-08 | 993.1431 | 4.2173e-07 | 2.6502e-06 | 1.5535e-07 | 2.0183e-06 | 1.4226e-09 | 1.5403e-08 | 9.0185e-10 | 2.4738e-08 | 1.054e-06 | 6.1192e-09 | 1.0602e-06
6 | BRIG | 17017 | 17 | IL | 017 | Cass | NONPOINT | 1353.9887 | 0.0019966 | 64.1399 | 67.156 | 0.047371 | 0.049599 | 3.4986e-05 | 3.6632e-05 | 9.458e-05 | 9.9027e-05 | 210.8084 | 99.9556 | 4.4865e-07 | 9.9071e-07 | 0.0029045 | 8.2995 | 3.6757 | 0.0061296 | 0.0027147 | 4.5271e-06 | 2.005e-06 | 1.7804e-05 | 7.8851e-06 | 124.3079 | 46.416 | 1.4322e-07 | 1.6988e-07 | 993.1431 | 9.5233e-08 | 5.9845e-07 | 9.9711e-08 | 1.2954e-06 | 1.7927e-08 | 1.9409e-07 | 7.9395e-09 | 2.1779e-07 | 6.7655e-07 | 5.387e-08 | 7.3042e-07
6 | BRIG | 17019 | 17 | IL | 019 | Champaign | ONROAD | 1178.7371 | 0.0054846 | 3227.4088 | 1040.6868 | 2.738 | 0.88288 | 0.0023228 | 0.00074901 | 0.015017 | 0.0048422 | 210.8084 | 99.9556 | 7.1235e-05 | 4.8444e-05 | 0.01058 | 18.4793 | 8.0591 | 0.015677 | 0.0068371 | 1.33e-05 | 5.8003e-06 | 0.00016586 | 7.2334e-05 | 124.3079 | 46.416 | 1.3343e-06 | 1.5584e-06 | 2583.4968 | 5.8126e-06 | 3.6527e-05 | 1.8743e-06 | 2.4351e-05 | 6.42e-08 | 6.951e-07 | 2.7998e-08 | 7.6801e-07 | 3.3082e-05 | 4.9418e-07 | 3.3576e-05
6 | BRIG | 17019 | 17 | IL | 019 | Champaign | PT_FIRES_PRESCRIBED | 1178.7371 | 0.0054846 | 1.1928 | 1.1928 | 0.0010119 | 0.0010119 | 8.5849e-07 | 8.5849e-07 | 5.55e-06 | 5.55e-06 | 210.8084 | 99.9556 | 2.6327e-08 | 5.5525e-08 | 0.01058 | 0.5377 | 0.5377 | 0.00045617 | 0.00045617 | 3.87e-07 | 3.87e-07 | 4.8261e-06 | 4.8261e-06 | 124.3079 | 46.416 | 3.8824e-08 | 1.0397e-07 | 2583.4968 | 2.1483e-09 | 1.35e-08 | 2.1483e-09 | 2.791e-08 | 1.868e-09 | 2.0226e-08 | 1.868e-09 | 5.1242e-08 | 3.7917e-08 | 3.2972e-08 | 7.0889e-08
6 | BRIG | 17019 | 17 | IL | 019 | Champaign | NONPOINT | 1178.7371 | 0.0054846 | 618.5462 | 627.1752 | 0.52475 | 0.53207 | 0.00044518 | 0.00045139 | 0.002878 | 0.0029182 | 210.8084 | 99.9556 | 1.3652e-05 | 2.9195e-05 | 0.01058 | 69.8094 | 47.9768 | 0.059224 | 0.040702 | 5.0244e-05 | 3.453e-05 | 0.00062657 | 0.00043061 | 124.3079 | 46.416 | 5.0405e-06 | 9.2772e-06 | 2583.4968 | 1.114e-06 | 7.0005e-06 | 1.1295e-06 | 1.4675e-05 | 2.4253e-07 | 2.6259e-06 | 1.6668e-07 | 4.5721e-06 | 1.9937e-05 | 2.9419e-06 | 2.2879e-05
6 | BRIG | 17019 | 17 | IL | 019 | Champaign | POINT | 1178.7371 | 0.0054846 | 833.0594 | 1320.9993 | 0.70674 | 1.1207 | 0.00059957 | 0.00095076 | 0.0038761 | 0.0061465 | 210.8084 | 99.9556 | 1.8387e-05 | 6.1492e-05 | 0.01058 | 526.1881 | 26.5698 | 0.4464 | 0.022541 | 0.00037871 | 1.9123e-05 | 0.0047228 | 0.00023848 | 124.3079 | 46.416 | 3.7992e-05 | 5.1378e-06 | 2583.4968 | 1.5003e-06 | 9.4283e-06 | 2.3791e-06 | 3.091e-05 | 1.828e-06 | 1.9793e-05 | 9.2307e-08 | 2.532e-06 | 4.1992e-05 | 1.6292e-06 | 4.3622e-05
6 | BRIG | 17019 | 17 | IL | 019 | Champaign | NONROAD_MAR | 1178.7371 | 0.0054846 | 837.3854 | 455.5835 | 0.71041 | 0.3865 | 0.00060269 | 0.00032789 | 0.0038963 | 0.0021198 | 210.8084 | 99.9556 | 1.8483e-05 | 2.1207e-05 | 0.01058 | 11.5387 | 3.0979 | 0.009789 | 0.0026281 | 8.3047e-06 | 2.2296e-06 | 0.00010356 | 2.7805e-05 | 124.3079 | 46.416 | 8.3313e-07 | 5.9903e-07 | 2583.4968 | 1.5081e-06 | 9.4773e-06 | 8.2051e-07 | 1.066e-05 | 4.0087e-08 | 4.3403e-07 | 1.0762e-08 | 2.9522e-07 | 1.4482e-05 | 1.8996e-07 | 1.4672e-05
6 | BRIG | 17019 | 17 | IL | 019 | Champaign | NONROAD_OTHER | 1178.7371 | 0.0054846 | 1552.3766 | 561.2996 | 1.317 | 0.47619 | 0.0011173 | 0.00040398 | 0.0072231 | 0.0026117 | 210.8084 | 99.9556 | 3.4264e-05 | 2.6128e-05 | 0.01058 | 3.8932 | 2.4431 | 0.0033029 | 0.0020726 | 2.802e-06 | 1.7583e-06 | 3.4943e-05 | 2.1927e-05 | 124.3079 | 46.416 | 2.811e-07 | 4.7241e-07 | 2583.4968 | 2.7958e-06 | 1.7569e-05 | 1.0109e-06 | 1.3134e-05 | 1.3526e-08 | 1.4644e-07 | 8.4875e-09 | 2.3282e-07 | 1.7843e-05 | 1.4981e-07 | 1.7993e-05
6 | BRIG | 17021 | 17 | IL | 021 | Christian | ONROAD | 1273.9045 | 0.0044684 | 481.1487 | 143.1124 | 0.3777 | 0.11234 | 0.00029649 | 8.8187e-05 | 0.0016877 | 0.00050198 | 210.8084 | 99.9556 | 8.0058e-06 | 5.0221e-06 | 0.010029 | 3.4133 | 1.2816 | 0.0026794 | 0.001006 | 2.1033e-06 | 7.8971e-07 | 2.6872e-05 | 1.0089e-05 | 124.3079 | 46.416 | 2.1617e-07 | 2.1737e-07 | 1853.7352 | 9.1043e-07 | 5.7212e-06 | 2.708e-07 | 3.5182e-06 | 1.4496e-08 | 1.5695e-07 | 5.4427e-09 | 1.493e-07 | 3.4295e-06 | 6.8929e-08 | 3.4984e-06
6 | BRIG | 17021 | 17 | IL | 021 | Christian | POINT | 1273.9045 | 0.0044684 | 11969.9398 | 2590.07 | 9.3963 | 2.0332 | 0.007376 | 0.001596 | 0.041986 | 0.009085 | 210.8084 | 99.9556 | 0.00019917 | 9.089e-05 | 0.010029 | 11828.734 | 6020.2866 | 9.2854 | 4.7259 | 0.0072889 | 0.0037097 | 0.093123 | 0.047395 | 124.3079 | 46.416 | 0.00074913 | 0.0010211 | 1853.7352 | 2.2649e-05 | 0.00014233 | 4.9009e-06 | 6.3672e-05 | 5.0235e-05 | 0.00054391 | 2.5568e-05 | 0.00070133 | 6.2068e-05 | 0.0003238 | 0.00038587
6 | BRIG | 17021 | 17 | IL | 021 | Christian | NONROAD_MAR | 1273.9045 | 0.0044684 | 249.3319 | 144.0351 | 0.19572 | 0.11307 | 0.00015364 | 8.8755e-05 | 0.00087456 | 0.00050522 | 210.8084 | 99.9556 | 4.1486e-06 | 5.0545e-06 | 0.010029 | 2.8028 | 0.20773 | 0.0022002 | 0.00016306 | 1.7271e-06 | 1.28e-07 | 2.2065e-05 | 1.6354e-06 | 124.3079 | 46.416 | 1.7751e-07 | 3.5233e-08 | 1853.7352 | 4.7178e-07 | 2.9647e-06 | 2.7254e-07 | 3.5409e-06 | 1.1903e-08 | 1.2888e-07 | 8.822e-10 | 2.4199e-08 | 3.4516e-06 | 1.1173e-08 | 3.4628e-06
6 | BRIG | 17021 | 17 | IL | 021 | Christian | NONPOINT | 1273.9045 | 0.0044684 | 224.2423 | 311.3417 | 0.17603 | 0.2444 | 0.00013818 | 0.00019185 | 0.00078656 | 0.0010921 | 210.8084 | 99.9556 | 3.7311e-06 | 1.0926e-05 | 0.010029 | 16.3092 | 11.5767 | 0.012803 | 0.0090876 | 1.005e-05 | 7.1337e-06 | 0.0001284 | 9.1139e-05 | 124.3079 | 46.416 | 1.0329e-06 | 1.9635e-06 | 1853.7352 | 4.2431e-07 | 2.6664e-06 | 5.8912e-07 | 7.6538e-06 | 6.9264e-08 | 7.4993e-07 | 4.9165e-08 | 1.3486e-06 | 7.4609e-06 | 6.2266e-07 | 8.0836e-06
6 | BRIG | 17021 | 17 | IL | 021 | Christian | NONROAD_OTHER | 1273.9045 | 0.0044684 | 630.3925 | 232.0952 | 0.49485 | 0.18219 | 0.00038845 | 0.00014302 | 0.0022112 | 0.0008141 | 210.8084 | 99.9556 | 1.0489e-05 | 8.1446e-06 | 0.010029 | 1.4006 | 0.89951 | 0.0010995 | 0.00070611 | 8.6309e-07 | 5.5429e-07 | 1.1027e-05 | 7.0815e-06 | 124.3079 | 46.416 | 8.8705e-08 | 1.5257e-07 | 1853.7352 | 1.1928e-06 | 7.4958e-06 | 4.3917e-07 | 5.7057e-06 | 5.9484e-09 | 6.4404e-08 | 3.8201e-09 | 1.0479e-07 | 5.5619e-06 | 4.838e-08 | 5.6103e-06
6 | BRIG | 17021 | 17 | IL | 021 | Christian | PT_FIRES_PRESCRIBED | 1273.9045 | 0.0044684 | 1.1877 | 1.1877 | 0.00093231 | 0.00093231 | 7.3185e-07 | 7.3185e-07 | 4.1659e-06 | 4.1659e-06 | 210.8084 | 99.9556 | 1.9761e-08 | 4.1677e-08 | 0.010029 | 0.53349 | 0.53349 | 0.00041878 | 0.00041878 | 3.2874e-07 | 3.2874e-07 | 4.2e-06 | 4.2e-06 | 124.3079 | 46.416 | 3.3787e-08 | 9.0486e-08 | 1853.7352 | 2.2473e-09 | 1.4122e-08 | 2.2473e-09 | 2.9197e-08 | 2.2657e-09 | 2.4531e-08 | 2.2657e-09 | 6.2149e-08 | 2.8461e-08 | 2.8694e-08 | 5.7155e-08
6 | BRIG | 17023 | 17 | IL | 023 | Clark | PT_FIRES_PRESCRIBED | 1147.9911 | 0.0048885 | 7.9672 | 7.9672 | 0.0069402 | 0.0069402 | 6.0455e-06 | 6.0455e-06 | 3.3927e-05 | 3.3927e-05 | 210.8084 | 99.9556 | 1.6094e-07 | 3.3942e-07 | 0.0053288 | 4.0771 | 4.0771 | 0.0035515 | 0.0035515 | 3.0937e-06 | 3.0937e-06 | 1.8925e-05 | 1.8925e-05 | 124.3079 | 46.416 | 1.5225e-07 | 4.0774e-07 | 1307.7845 | 2.5942e-08 | 1.6302e-07 | 2.5942e-08 | 3.3704e-07 | 1.4471e-08 | 1.5668e-07 | 1.4471e-08 | 3.9696e-07 | 2.3179e-07 | 1.293e-07 | 3.6108e-07
6 | BRIG | 17023 | 17 | IL | 023 | Clark | NONROAD_OTHER | 1147.9911 | 0.0048885 | 382.3672 | 137.1601 | 0.33308 | 0.11948 | 0.00029014 | 0.00010408 | 0.0016282 | 0.00058407 | 210.8084 | 99.9556 | 7.7238e-06 | 5.8433e-06 | 0.0053288 | 0.84952 | 0.5454 | 0.00074 | 0.00047509 | 6.4461e-07 | 4.1385e-07 | 3.9434e-06 | 2.5317e-06 | 124.3079 | 46.416 | 3.1722e-08 | 5.4544e-08 | 1307.7845 | 1.245e-06 | 7.8239e-06 | 4.4661e-07 | 5.8024e-06 | 3.0153e-09 | 3.2647e-08 | 1.9359e-09 | 5.3102e-08 | 3.9903e-06 | 1.7296e-08 | 4.0076e-06
6 | BRIG | 17023 | 17 | IL | 023 | Clark | POINT | 1147.9911 | 0.0048885 | 5.122 | 5.271 | 0.0044617 | 0.0045915 | 3.8865e-06 | 3.9996e-06 | 2.1811e-05 | 2.2446e-05 | 210.8084 | 99.9556 | 1.0346e-07 | 2.2456e-07 | 0.0053288 | 1.1839 | 1.1769 | 0.0010313 | 0.0010252 | 8.9833e-07 | 8.9306e-07 | 5.4955e-06 | 5.4632e-06 | 124.3079 | 46.416 | 4.4209e-08 | 1.177e-07 | 1307.7845 | 1.6678e-08 | 1.0481e-07 | 1.7163e-08 | 2.2298e-07 | 4.2022e-09 | 4.5498e-08 | 4.1775e-09 | 1.1459e-07 | 1.5335e-07 | 3.7325e-08 | 1.9067e-07
6 | BRIG | 17023 | 17 | IL | 023 | Clark | NONPOINT | 1147.9911 | 0.0048885 | 326.5072 | 530.7461 | 0.28442 | 0.46233 | 0.00024775 | 0.00040273 | 0.0013904 | 0.0022601 | 210.8084 | 99.9556 | 6.5954e-06 | 2.2611e-05 | 0.0053288 | 8.0835 | 6.3462 | 0.0070414 | 0.0055281 | 6.1337e-06 | 4.8155e-06 | 3.7523e-05 | 2.9459e-05 | 124.3079 | 46.416 | 3.0185e-07 | 6.3466e-07 | 1307.7845 | 1.0632e-06 | 6.6809e-06 | 1.7282e-06 | 2.2453e-05 | 2.8692e-08 | 3.1065e-07 | 2.2526e-08 | 6.1789e-07 | 1.5441e-05 | 2.0126e-07 | 1.5642e-05
6 | BRIG | 17023 | 17 | IL | 023 | Clark | ONROAD | 1147.9911 | 0.0048885 | 735.9254 | 243.8052 | 0.64106 | 0.21238 | 0.00055841 | 0.000185 | 0.0031338 | 0.0010382 | 210.8084 | 99.9556 | 1.4866e-05 | 1.0387e-05 | 0.0053288 | 3.7704 | 1.6518 | 0.0032843 | 0.0014389 | 2.8609e-06 | 1.2534e-06 | 1.7502e-05 | 7.6677e-06 | 124.3079 | 46.416 | 1.4079e-07 | 1.6519e-07 | 1307.7845 | 2.3963e-06 | 1.5058e-05 | 7.9386e-07 | 1.0314e-05 | 1.3383e-08 | 1.449e-07 | 5.8631e-09 | 1.6083e-07 | 7.0929e-06 | 5.2385e-08 | 7.1453e-06
6 | BRIG | 17023 | 17 | IL | 023 | Clark | NONROAD_MAR | 1147.9911 | 0.0048885 | 272.1462 | 145.7377 | 0.23706 | 0.12695 | 0.0002065 | 0.00011058 | 0.0011589 | 0.0006206 | 210.8084 | 99.9556 | 5.4974e-06 | 6.2088e-06 | 0.0053288 | 2.7469 | 0.16147 | 0.0023928 | 0.00014065 | 2.0843e-06 | 1.2252e-07 | 1.2751e-05 | 7.495e-07 | 124.3079 | 46.416 | 1.0257e-07 | 1.6148e-08 | 1307.7845 | 8.8615e-07 | 5.5686e-06 | 4.7454e-07 | 6.1652e-06 | 9.7499e-09 | 1.0556e-07 | 5.7311e-10 | 1.5721e-08 | 4.2399e-06 | 5.1206e-09 | 4.245e-06
6 | BRIG | 17025 | 17 | IL | 025 | Clay | PT_FIRES_PRESCRIBED | 1215.7711 | 0.0027071 | 12.7731 | 12.7731 | 0.010506 | 0.010506 | 8.6416e-06 | 8.6416e-06 | 2.8441e-05 | 2.8441e-05 | 210.8084 | 99.9556 | 1.3491e-07 | 2.8454e-07 | 0.0066223 | 6.6137 | 6.6137 | 0.0054399 | 0.0054399 | 4.4744e-06 | 4.4744e-06 | 3.6025e-05 | 3.6025e-05 | 124.3079 | 46.416 | 2.898e-07 | 7.7612e-07 | 1216.8991 | 2.3372e-08 | 1.4687e-07 | 2.3372e-08 | 3.0364e-07 | 2.9604e-08 | 3.2052e-07 | 2.9604e-08 | 8.1204e-07 | 1.9431e-07 | 2.4612e-07 | 4.4042e-07
6 | BRIG | 17025 | 17 | IL | 025 | Clay | NONROAD_MAR | 1215.7711 | 0.0027071 | 180.9403 | 96.9938 | 0.14883 | 0.07978 | 0.00012241 | 6.5621e-05 | 0.00040289 | 0.00021597 | 210.8084 | 99.9556 | 1.9111e-06 | 2.1606e-06 | 0.0066223 | 1.8236 | 0.14868 | 0.0015 | 0.00012229 | 1.2338e-06 | 1.0059e-07 | 9.9333e-06 | 8.0985e-07 | 124.3079 | 46.416 | 7.9909e-08 | 1.7448e-08 | 1216.8991 | 3.3108e-07 | 2.0805e-06 | 1.7747e-07 | 2.3057e-06 | 8.1628e-09 | 8.838e-08 | 6.655e-10 | 1.8255e-08 | 1.4755e-06 | 5.5328e-09 | 1.481e-06
6 | BRIG | 17025 | 17 | IL | 025 | Clay | NONPOINT | 1215.7711 | 0.0027071 | 557.2441 | 990.2344 | 0.45835 | 0.81449 | 0.000377 | 0.00066994 | 0.0012408 | 0.0022049 | 210.8084 | 99.9556 | 5.8858e-06 | 2.2059e-05 | 0.0066223 | 8.9222 | 6.4454 | 0.0073387 | 0.0053015 | 6.0363e-06 | 4.3606e-06 | 4.8599e-05 | 3.5108e-05 | 124.3079 | 46.416 | 3.9096e-07 | 7.5637e-07 | 1216.8991 | 1.0196e-06 | 6.4073e-06 | 1.8119e-06 | 2.354e-05 | 3.9937e-08 | 4.324e-07 | 2.885e-08 | 7.9138e-07 | 1.5064e-05 | 2.3985e-07 | 1.5303e-05
6 | BRIG | 17025 | 17 | IL | 025 | Clay | ONROAD | 1215.7711 | 0.0027071 | 217.4004 | 64.7599 | 0.17882 | 0.053267 | 0.00014708 | 4.3813e-05 | 0.00048407 | 0.0001442 | 210.8084 | 99.9556 | 2.2963e-06 | 1.4426e-06 | 0.0066223 | 1.5307 | 0.57662 | 0.001259 | 0.00047429 | 1.0356e-06 | 3.9011e-07 | 8.3378e-06 | 3.1409e-06 | 124.3079 | 46.416 | 6.7074e-08 | 6.7668e-08 | 1216.8991 | 3.9779e-07 | 2.4997e-06 | 1.1849e-07 | 1.5395e-06 | 6.8517e-09 | 7.4184e-08 | 2.581e-09 | 7.08e-08 | 9.8514e-07 | 2.1458e-08 | 1.0066e-06
6 | BRIG | 17025 | 17 | IL | 025 | Clay | NONROAD_OTHER | 1215.7711 | 0.0027071 | 343.8907 | 124.7782 | 0.28286 | 0.10263 | 0.00023266 | 8.4418e-05 | 0.00076572 | 0.00027783 | 210.8084 | 99.9556 | 3.6323e-06 | 2.7796e-06 | 0.0066223 | 0.80005 | 0.49644 | 0.00065806 | 0.00040834 | 5.4127e-07 | 3.3587e-07 | 4.3578e-06 | 2.7041e-06 | 124.3079 | 46.416 | 3.5057e-08 | 5.8258e-08 | 1216.8991 | 6.2923e-07 | 3.9542e-06 | 2.2831e-07 | 2.9662e-06 | 3.5811e-09 | 3.8773e-08 | 2.2221e-09 | 6.0955e-08 | 1.8981e-06 | 1.8474e-08 | 1.9166e-06
6 | BRIG | 17025 | 17 | IL | 025 | Clay | POINT | 1215.7711 | 0.0027071 | 12.81 | 13.4121 | 0.010537 | 0.011032 | 8.6665e-06 | 9.0739e-06 | 2.8523e-05 | 2.9864e-05 | 210.8084 | 99.9556 | 1.353e-07 | 2.9877e-07 | 0.0066223 | 0.2131 | 0.21936 | 0.00017528 | 0.00018043 | 1.4417e-07 | 1.484e-07 | 1.1608e-06 | 1.1948e-06 | 124.3079 | 46.416 | 9.3377e-09 | 2.5742e-08 | 1216.8991 | 2.3439e-08 | 1.4729e-07 | 2.4541e-08 | 3.1883e-07 | 9.5386e-10 | 1.0328e-08 | 9.8187e-10 | 2.6933e-08 | 2.0403e-07 | 8.163e-09 | 2.1219e-07
6 | BRIG | 17027 | 17 | IL | 027 | Clinton | NONROAD_MAR | 1298.4295 | 0.0036538 | 295.7876 | 158.2528 | 0.2278 | 0.12188 | 0.00017545 | 9.3867e-05 | 0.00083234 | 0.00044532 | 210.8084 | 99.9556 | 3.9483e-06 | 4.4552e-06 | 0.0069051 | 3.2026 | 0.12313 | 0.0024665 | 9.4832e-05 | 1.8996e-06 | 7.3036e-08 | 1.7031e-05 | 6.5482e-07 | 124.3079 | 46.416 | 1.3701e-07 | 1.4108e-08 | 1303.6377 | 6.3847e-07 | 4.0122e-06 | 3.416e-07 | 4.438e-06 | 1.3064e-08 | 1.4145e-07 | 5.023e-10 | 1.3778e-08 | 3.0424e-06 | 4.4737e-09 | 3.0469e-06
6 | BRIG | 17027 | 17 | IL | 027 | Clinton | POINT | 1298.4295 | 0.0036538 | 3025.5661 | 2673.9689 | 2.3302 | 2.0594 | 0.0017946 | 0.0015861 | 0.0085139 | 0.0075245 | 210.8084 | 99.9556 | 4.0387e-05 | 7.5278e-05 | 0.0069051 | 357.783 | 253.6458 | 0.27555 | 0.19535 | 0.00021222 | 0.00015045 | 0.0019027 | 0.0013489 | 124.3079 | 46.416 | 1.5306e-05 | 2.9061e-05 | 1303.6377 | 6.5309e-06 | 4.104e-05 | 5.7719e-06 | 7.4989e-05 | 1.4595e-06 | 1.5803e-05 | 1.0347e-06 | 2.8383e-05 | 5.1407e-05 | 9.2155e-06 | 6.0622e-05
6 | BRIG | 17027 | 17 | IL | 027 | Clinton | NONROAD_OTHER | 1298.4295 | 0.0036538 | 454.7564 | 177.7141 | 0.35024 | 0.13687 | 0.00026974 | 0.00010541 | 0.0012797 | 0.00050008 | 210.8084 | 99.9556 | 6.0703e-06 | 5.0031e-06 | 0.0069051 | 1.0831 | 0.68774 | 0.00083413 | 0.00052967 | 6.4242e-07 | 4.0793e-07 | 5.7597e-06 | 3.6574e-06 | 124.3079 | 46.416 | 4.6334e-08 | 7.8797e-08 | 1303.6377 | 9.8162e-07 | 6.1686e-06 | 3.8361e-07 | 4.9838e-06 | 4.4182e-09 | 4.7837e-08 | 2.8055e-09 | 7.6958e-08 | 3.4165e-06 | 2.4987e-08 | 3.4415e-06
6 | BRIG | 17027 | 17 | IL | 027 | Clinton | PT_FIRES_PRESCRIBED | 1298.4295 | 0.0036538 | 1.1799 | 1.1799 | 0.00090874 | 0.00090874 | 6.9988e-07 | 6.9988e-07 | 3.3203e-06 | 3.3203e-06 | 210.8084 | 99.9556 | 1.575e-08 | 3.3218e-08 | 0.0069051 | 0.60625 | 0.60625 | 0.00046691 | 0.00046691 | 3.596e-07 | 3.596e-07 | 3.2241e-06 | 3.2241e-06 | 124.3079 | 46.416 | 2.5936e-08 | 6.946e-08 | 1303.6377 | 2.547e-09 | 1.6005e-08 | 2.547e-09 | 3.309e-08 | 2.4731e-09 | 2.6777e-08 | 2.4731e-09 | 6.784e-08 | 2.2684e-08 | 2.2027e-08 | 4.4711e-08
6 | BRIG | 17027 | 17 | IL | 027 | Clinton | ONROAD | 1298.4295 | 0.0036538 | 611.2847 | 193.2795 | 0.47079 | 0.14886 | 0.00036258 | 0.00011464 | 0.0017201 | 0.00054388 | 210.8084 | 99.9556 | 8.1597e-06 | 5.4413e-06 | 0.0069051 | 3.9163 | 1.6045 | 0.0030162 | 0.0012357 | 2.3229e-06 | 9.5171e-07 | 2.0827e-05 | 8.5328e-06 | 124.3079 | 46.416 | 1.6754e-07 | 1.8383e-07 | 1303.6377 | 1.3195e-06 | 8.2918e-06 | 4.1721e-07 | 5.4203e-06 | 1.5976e-08 | 1.7298e-07 | 6.5453e-09 | 1.7954e-07 | 3.7158e-06 | 5.8295e-08 | 3.7741e-06
6 | BRIG | 17027 | 17 | IL | 027 | Clinton | NONPOINT | 1298.4295 | 0.0036538 | 263.8028 | 383.0159 | 0.20317 | 0.29498 | 0.00015647 | 0.00022719 | 0.00074234 | 0.0010778 | 210.8084 | 99.9556 | 3.5214e-06 | 1.0783e-05 | 0.0069051 | 13.9311 | 10 | 0.010729 | 0.0077016 | 8.2632e-06 | 5.9315e-06 | 7.4086e-05 | 5.318e-05 | 124.3079 | 46.416 | 5.9598e-07 | 1.1457e-06 | 1303.6377 | 5.6943e-07 | 3.5784e-06 | 8.2676e-07 | 1.0741e-05 | 5.683e-08 | 6.1531e-07 | 4.0794e-08 | 1.119e-06 | 7.3634e-06 | 3.6332e-07 | 7.7268e-06
6 | BRIG | 17029 | 17 | IL | 029 | Coles | NONROAD_OTHER | 1183.6145 | 0.0062565 | 444.6662 | 164.9829 | 0.37568 | 0.13939 | 0.0003174 | 0.00011777 | 0.0023505 | 0.00087208 | 210.8084 | 99.9556 | 1.115e-05 | 8.7247e-06 | 0.010147 | 1.0383 | 0.64316 | 0.00087721 | 0.00054338 | 7.4113e-07 | 4.5909e-07 | 8.9011e-06 | 5.5138e-06 | 124.3079 | 46.416 | 7.1606e-08 | 1.1879e-07 | 1321.0141 | 1.7793e-06 | 1.1181e-05 | 6.6016e-07 | 8.5768e-06 | 6.7381e-09 | 7.2955e-08 | 4.1739e-09 | 1.1449e-07 | 5.958e-06 | 3.767e-08 | 5.9957e-06
6 | BRIG | 17029 | 17 | IL | 029 | Coles | ONROAD | 1183.6145 | 0.0062565 | 898.6281 | 287.6734 | 0.75922 | 0.24305 | 0.00064144 | 0.00020534 | 0.0047501 | 0.0015206 | 210.8084 | 99.9556 | 2.2533e-05 | 1.5213e-05 | 0.010147 | 5.4222 | 2.2475 | 0.004581 | 0.0018988 | 3.8704e-06 | 1.6043e-06 | 4.6485e-05 | 1.9268e-05 | 124.3079 | 46.416 | 3.7395e-07 | 4.1511e-07 | 1321.0141 | 3.5958e-06 | 2.2596e-05 | 1.1511e-06 | 1.4955e-05 | 3.5189e-08 | 3.8099e-07 | 1.4586e-08 | 4.0009e-07 | 1.0389e-05 | 1.3164e-07 | 1.052e-05
6 | BRIG | 17029 | 17 | IL | 029 | Coles | PT_FIRES_PRESCRIBED | 1183.6145 | 0.0062565 | 9.2386 | 9.2386 | 0.0078054 | 0.0078054 | 6.5945e-06 | 6.5945e-06 | 4.8834e-05 | 4.8834e-05 | 210.8084 | 99.9556 | 2.3165e-07 | 4.8856e-07 | 0.010147 | 4.6195 | 4.6195 | 0.0039029 | 0.0039029 | 3.2974e-06 | 3.2974e-06 | 3.9603e-05 | 3.9603e-05 | 124.3079 | 46.416 | 3.1859e-07 | 8.5322e-07 | 1321.0141 | 3.6967e-08 | 2.323e-07 | 3.6967e-08 | 4.8028e-07 | 2.9979e-08 | 3.2459e-07 | 2.9979e-08 | 8.2235e-07 | 3.3363e-07 | 2.7057e-07 | 6.042e-07
6 | BRIG | 17029 | 17 | IL | 029 | Coles | NONROAD_MAR | 1183.6145 | 0.0062565 | 195.4427 | 122.5736 | 0.16512 | 0.10356 | 0.00013951 | 8.7494e-05 | 0.0010331 | 0.00064791 | 210.8084 | 99.9556 | 4.9006e-06 | 6.482e-06 | 0.010147 | 2.0515 | 0.40159 | 0.0017332 | 0.00033929 | 1.4644e-06 | 2.8666e-07 | 1.7587e-05 | 3.4428e-06 | 124.3079 | 46.416 | 1.4148e-07 | 7.4173e-08 | 1321.0141 | 7.8204e-07 | 4.9144e-06 | 4.9047e-07 | 6.3721e-06 | 1.3314e-08 | 1.4415e-07 | 2.6062e-09 | 7.149e-08 | 4.4265e-06 | 2.3521e-08 | 4.45e-06
6 | BRIG | 17029 | 17 | IL | 029 | Coles | NONPOINT | 1183.6145 | 0.0062565 | 200.429 | 233.4497 | 0.16934 | 0.19723 | 0.00014307 | 0.00016664 | 0.0010594 | 0.001234 | 210.8084 | 99.9556 | 5.0256e-06 | 1.2345e-05 | 0.010147 | 30.4093 | 21.886 | 0.025692 | 0.018491 | 2.1706e-05 | 1.5622e-05 | 0.0002607 | 0.00018763 | 124.3079 | 46.416 | 2.0972e-06 | 4.0423e-06 | 1321.0141 | 8.02e-07 | 5.0398e-06 | 9.3412e-07 | 1.2136e-05 | 1.9735e-07 | 2.1367e-06 | 1.4203e-07 | 3.8961e-06 | 8.4305e-06 | 1.2819e-06 | 9.7124e-06
6 | BRIG | 17029 | 17 | IL | 029 | Coles | POINT | 1183.6145 | 0.0062565 | 71.205 | 70.372 | 0.060159 | 0.059455 | 5.0826e-05 | 5.0232e-05 | 0.00037638 | 0.00037198 | 210.8084 | 99.9556 | 1.7854e-06 | 3.7214e-06 | 0.010147 | 2.5387 | 0.97854 | 0.0021449 | 0.00082674 | 1.8121e-06 | 6.9849e-07 | 2.1764e-05 | 8.389e-06 | 124.3079 | 46.416 | 1.7508e-07 | 1.8074e-07 | 1321.0141 | 2.8492e-07 | 1.7905e-06 | 2.8159e-07 | 3.6584e-06 | 1.6475e-08 | 1.7838e-07 | 6.3505e-09 | 1.742e-07 | 2.5413e-06 | 5.7313e-08 | 2.5986e-06
6 | BRIG | 17031 | 17 | IL | 031 | Cook | NONROAD_OTHER | 1159.6102 | 0.0075734 | 18861.1943 | 8536.801 | 16.2651 | 7.3618 | 0.014026 | 0.0063485 | 0.12318 | 0.055754 | 210.8084 | 99.9556 | 0.00058433 | 0.00055779 | 0.014897 | 54.3637 | 33.2823 | 0.046881 | 0.028701 | 4.0428e-05 | 2.4751e-05 | 0.00069836 | 0.00042755 | 124.3079 | 46.416 | 5.618e-06 | 9.2113e-06 | 2478.8387 | 4.9694e-05 | 0.00031228 | 2.2492e-05 | 0.00029221 | 2.8173e-07 | 3.0503e-06 | 1.7248e-07 | 4.7312e-06 | 0.00038091 | 2.921e-06 | 0.00038383
6 | BRIG | 17031 | 17 | IL | 031 | Cook | NONROAD_MAR | 1159.6102 | 0.0075734 | 13441.2799 | 13313.5682 | 11.5912 | 11.4811 | 0.0099958 | 0.0099008 | 0.087785 | 0.086951 | 210.8084 | 99.9556 | 0.00041642 | 0.0008699 | 0.014897 | 839.5837 | 968.9769 | 0.72402 | 0.83561 | 0.00062437 | 0.00072059 | 0.010785 | 0.012448 | 124.3079 | 46.416 | 8.6764e-05 | 0.00026817 | 2478.8387 | 3.5414e-05 | 0.00022254 | 3.5077e-05 | 0.00045572 | 4.351e-06 | 4.7109e-05 | 5.0215e-06 | 0.00013774 | 0.00059404 | 8.5041e-05 | 0.00067908
6 | BRIG | 17031 | 17 | IL | 031 | Cook | POINT | 1159.6102 | 0.0075734 | 8460.5635 | 5274.0893 | 7.296 | 4.5482 | 0.0062918 | 0.0039221 | 0.055256 | 0.034445 | 210.8084 | 99.9556 | 0.00026211 | 0.0003446 | 0.014897 | 13755.8686 | 2927.8305 | 11.8625 | 2.5248 | 0.01023 | 0.0021773 | 0.17671 | 0.037611 | 124.3079 | 46.416 | 0.0014215 | 0.00081031 | 2478.8387 | 2.2291e-05 | 0.00014008 | 1.3896e-05 | 0.00018053 | 7.1287e-05 | 0.00077184 | 1.5173e-05 | 0.0004162 | 0.00023533 | 0.00025696 | 0.00049228
6 | BRIG | 17031 | 17 | IL | 031 | Cook | ONROAD | 1159.6102 | 0.0075734 | 54439.6609 | 17592.0722 | 46.9465 | 15.1707 | 0.040485 | 0.013083 | 0.35555 | 0.11489 | 210.8084 | 99.9556 | 0.0016866 | 0.0011495 | 0.014897 | 330.2578 | 137.882 | 0.2848 | 0.1189 | 0.0002456 | 0.00010254 | 0.0042425 | 0.0017713 | 124.3079 | 46.416 | 3.4129e-05 | 3.816e-05 | 2478.8387 | 0.00014343 | 0.00090134 | 4.635e-05 | 0.00060218 | 1.7115e-06 | 1.8531e-05 | 7.1455e-07 | 1.96e-05 | 0.00078495 | 1.2101e-05 | 0.00079705
6 | BRIG | 17031 | 17 | IL | 031 | Cook | PT_FIRES_PRESCRIBED | 1159.6102 | 0.0075734 | 22.7546 | 22.7546 | 0.019623 | 0.019623 | 1.6922e-05 | 1.6922e-05 | 0.00014861 | 0.00014861 | 210.8084 | 99.9556 | 7.0495e-07 | 1.4868e-06 | 0.014897 | 11.1868 | 11.1868 | 0.009647 | 0.009647 | 8.3192e-06 | 8.3192e-06 | 0.00014371 | 0.00014371 | 124.3079 | 46.416 | 1.1561e-06 | 3.0961e-06 | 2478.8387 | 5.9952e-08 | 3.7674e-07 | 5.9952e-08 | 7.7889e-07 | 5.7974e-08 | 6.2769e-07 | 5.7974e-08 | 1.5903e-06 | 1.0153e-06 | 9.818e-07 | 1.9971e-06
6 | BRIG | 17031 | 17 | IL | 031 | Cook | NONPOINT | 1159.6102 | 0.0075734 | 17330.2575 | 17563.3612 | 14.9449 | 15.1459 | 0.012888 | 0.013061 | 0.11318 | 0.11471 | 210.8084 | 99.9556 | 0.00053691 | 0.0011476 | 0.014897 | 1897.3645 | 1161.5831 | 1.6362 | 1.0017 | 0.001411 | 0.00086383 | 0.024374 | 0.014922 | 124.3079 | 46.416 | 0.00019608 | 0.00032148 | 2478.8387 | 4.566e-05 | 0.00028693 | 4.6274e-05 | 0.00060119 | 9.8327e-06 | 0.00010646 | 6.0197e-06 | 0.00016512 | 0.00078367 | 0.00010195 | 0.00088561
6 | BRIG | 17033 | 17 | IL | 033 | Crawford | POINT | 1149.2967 | 0.0017689 | 2871.1579 | 1714.526 | 2.4982 | 1.4918 | 0.0021737 | 0.001298 | 0.0044191 | 0.0026389 | 210.8084 | 99.9556 | 2.0963e-05 | 2.64e-05 | 0.0028475 | 15490.7153 | 5603.5664 | 13.4784 | 4.8756 | 0.011728 | 0.0042423 | 0.03838 | 0.013883 | 124.3079 | 46.416 | 0.00030875 | 0.00029911 | 1156.9133 | 3.8197e-06 | 2.4003e-05 | 2.281e-06 | 2.9634e-05 | 3.3174e-05 | 0.00035918 | 1.2e-05 | 0.00032918 | 1.8029e-05 | 9.485e-05 | 0.00011288
6 | BRIG | 17033 | 17 | IL | 033 | Crawford | PT_FIRES_PRESCRIBED | 1149.2967 | 0.0017689 | 1.2033 | 1.2033 | 0.0010469 | 0.0010469 | 9.1095e-07 | 9.1095e-07 | 1.852e-06 | 1.852e-06 | 210.8084 | 99.9556 | 8.785e-09 | 1.8528e-08 | 0.0028475 | 0.54545 | 0.54545 | 0.0004746 | 0.0004746 | 4.1295e-07 | 4.1295e-07 | 1.3514e-06 | 1.3514e-06 | 124.3079 | 46.416 | 1.0871e-08 | 2.9115e-08 | 1156.9133 | 1.6008e-09 | 1.0059e-08 | 1.6008e-09 | 2.0797e-08 | 1.1681e-09 | 1.2647e-08 | 1.1681e-09 | 3.2042e-08 | 1.2652e-08 | 9.2328e-09 | 2.1885e-08
6 | BRIG | 17033 | 17 | IL | 033 | Crawford | ONROAD | 1149.2967 | 0.0017689 | 242.9803 | 71.6863 | 0.21142 | 0.062374 | 0.00018395 | 5.4271e-05 | 0.00037398 | 0.00011033 | 210.8084 | 99.9556 | 1.774e-06 | 1.1038e-06 | 0.0028475 | 1.7208 | 0.63831 | 0.0014972 | 0.00055539 | 1.3027e-06 | 4.8324e-07 | 4.2634e-06 | 1.5815e-06 | 124.3079 | 46.416 | 3.4297e-08 | 3.4072e-08 | 1156.9133 | 3.2325e-07 | 2.0314e-06 | 9.537e-08 | 1.239e-06 | 3.6851e-09 | 3.9899e-08 | 1.367e-09 | 3.7497e-08 | 7.538e-07 | 1.0804e-08 | 7.646e-07
6 | BRIG | 17033 | 17 | IL | 033 | Crawford | NONROAD_MAR | 1149.2967 | 0.0017689 | 19.5804 | 20.6521 | 0.017037 | 0.017969 | 1.4824e-05 | 1.5635e-05 | 3.0137e-05 | 3.1786e-05 | 210.8084 | 99.9556 | 1.4296e-07 | 3.18e-07 | 0.0028475 | 0.21735 | 0.08912 | 0.00018912 | 7.7543e-05 | 1.6455e-07 | 6.747e-08 | 5.3852e-07 | 2.208e-07 | 124.3079 | 46.416 | 4.3321e-09 | 4.7571e-09 | 1156.9133 | 2.6049e-08 | 1.637e-07 | 2.7475e-08 | 3.5695e-07 | 4.6548e-10 | 5.0398e-09 | 1.9086e-10 | 5.2353e-09 | 2.1716e-07 | 1.5085e-09 | 2.1867e-07
6 | BRIG | 17033 | 17 | IL | 033 | Crawford | NONROAD_OTHER | 1149.2967 | 0.0017689 | 319.1785 | 115.0973 | 0.27772 | 0.10015 | 0.00024164 | 8.7137e-05 | 0.00049126 | 0.00017715 | 210.8084 | 99.9556 | 2.3303e-06 | 1.7723e-06 | 0.0028475 | 0.73117 | 0.45736 | 0.00063619 | 0.00039795 | 5.5355e-07 | 3.4625e-07 | 1.8115e-06 | 1.1331e-06 | 124.3079 | 46.416 | 1.4573e-08 | 2.4413e-08 | 1156.9133 | 4.2463e-07 | 2.6684e-06 | 1.5312e-07 | 1.9894e-06 | 1.5658e-09 | 1.6954e-08 | 9.7946e-10 | 2.6867e-08 | 1.2103e-06 | 7.7416e-09 | 1.218e-06
6 | BRIG | 17033 | 17 | IL | 033 | Crawford | NONPOINT | 1149.2967 | 0.0017689 | 942.4156 | 1716.9593 | 0.81999 | 1.4939 | 0.00071347 | 0.0012999 | 0.0014505 | 0.0026426 | 210.8084 | 99.9556 | 6.8806e-06 | 2.6438e-05 | 0.0028475 | 16.8003 | 13.882 | 0.014618 | 0.012079 | 1.2719e-05 | 1.051e-05 | 4.1624e-05 | 3.4394e-05 | 124.3079 | 46.416 | 3.3485e-07 | 7.4099e-07 | 1156.9133 | 1.2538e-06 | 7.8787e-06 | 2.2842e-06 | 2.9676e-05 | 3.5979e-08 | 3.8955e-07 | 2.9729e-08 | 8.1548e-07 | 1.8054e-05 | 2.3498e-07 | 1.8289e-05
6 | BRIG | 17035 | 17 | IL | 035 | Cumberland | PT_FIRES_PRESCRIBED | 1187.4661 | 0.0030944 | 1.1962 | 1.1962 | 0.0010073 | 0.0010073 | 8.4829e-07 | 8.4829e-07 | 3.1171e-06 | 3.1171e-06 | 210.8084 | 99.9556 | 1.4786e-08 | 3.1185e-08 | 0.0051407 | 0.54073 | 0.54073 | 0.00045537 | 0.00045537 | 3.8348e-07 | 3.8348e-07 | 2.3409e-06 | 2.3409e-06 | 124.3079 | 46.416 | 1.8831e-08 | 5.0433e-08 | 898.8641 | 3.4678e-09 | 2.1792e-08 | 3.4678e-09 | 4.5053e-08 | 2.6043e-09 | 2.8197e-08 | 2.6043e-09 | 7.1437e-08 | 2.1296e-08 | 1.5993e-08 | 3.7288e-08
6 | BRIG | 17035 | 17 | IL | 035 | Cumberland | ONROAD | 1187.4661 | 0.0030944 | 666.5192 | 224.4442 | 0.5613 | 0.18901 | 0.00047268 | 0.00015917 | 0.0017369 | 0.00058488 | 210.8084 | 99.9556 | 8.2391e-06 | 5.8514e-06 | 0.0051407 | 3.3016 | 1.4971 | 0.0027804 | 0.0012608 | 2.3415e-06 | 1.0617e-06 | 1.4293e-05 | 6.4813e-06 | 124.3079 | 46.416 | 1.1498e-07 | 1.3964e-07 | 898.8641 | 1.9323e-06 | 1.2143e-05 | 6.5069e-07 | 8.4537e-06 | 1.5901e-08 | 1.7217e-07 | 7.2106e-09 | 1.9779e-07 | 3.9958e-06 | 4.428e-08 | 4.0401e-06
6 | BRIG | 17035 | 17 | IL | 035 | Cumberland | NONROAD_MAR | 1187.4661 | 0.0030944 | 254.1187 | 139.2674 | 0.214 | 0.11728 | 0.00018022 | 9.8766e-05 | 0.00066221 | 0.00036292 | 210.8084 | 99.9556 | 3.1413e-06 | 3.6308e-06 | 0.0051407 | 2.4728 | 0.092991 | 0.0020824 | 7.831e-05 | 1.7536e-06 | 6.5947e-08 | 1.0705e-05 | 4.0257e-07 | 124.3079 | 46.416 | 8.6116e-08 | 8.6731e-09 | 898.8641 | 7.3672e-07 | 4.6296e-06 | 4.0375e-07 | 5.2455e-06 | 1.1909e-08 | 1.2894e-07 | 4.4786e-10 | 1.2285e-08 | 2.4794e-06 | 2.7503e-09 | 2.4822e-06
6 | BRIG | 17035 | 17 | IL | 035 | Cumberland | NONPOINT | 1187.4661 | 0.0030944 | 67.2428 | 86.4994 | 0.056627 | 0.072844 | 4.7687e-05 | 6.1344e-05 | 0.00017523 | 0.00022541 | 210.8084 | 99.9556 | 8.3122e-07 | 2.2551e-06 | 0.0051407 | 5.9843 | 3.9768 | 0.0050396 | 0.003349 | 4.244e-06 | 2.8203e-06 | 2.5907e-05 | 1.7216e-05 | 124.3079 | 46.416 | 2.0841e-07 | 3.7091e-07 | 898.8641 | 1.9494e-07 | 1.225e-06 | 2.5077e-07 | 3.258e-06 | 2.8822e-08 | 3.1206e-07 | 1.9153e-08 | 5.2538e-07 | 1.54e-06 | 1.1762e-07 | 1.6576e-06
6 | BRIG | 17035 | 17 | IL | 035 | Cumberland | POINT | 1187.4661 | 0.0030944 | 1.092 | 1.0934 | 0.00091961 | 0.00092083 | 7.7443e-07 | 7.7545e-07 | 2.8456e-06 | 2.8494e-06 | 210.8084 | 99.9556 | 1.3499e-08 | 2.8507e-08 | 0.0051407 | 1.08 | 1.0904 | 0.00090952 | 0.00091824 | 7.6594e-07 | 7.7328e-07 | 4.6756e-06 | 4.7204e-06 | 124.3079 | 46.416 | 3.7613e-08 | 1.017e-07 | 898.8641 | 3.1658e-09 | 1.9894e-08 | 3.17e-09 | 4.1185e-08 | 5.2017e-09 | 5.6319e-08 | 5.2515e-09 | 1.4405e-07 | 1.9467e-08 | 3.2249e-08 | 5.1716e-08
6 | BRIG | 17035 | 17 | IL | 035 | Cumberland | NONROAD_OTHER | 1187.4661 | 0.0030944 | 228.6799 | 82.0138 | 0.19258 | 0.069066 | 0.00016218 | 5.8163e-05 | 0.00059592 | 0.00021372 | 210.8084 | 99.9556 | 2.8268e-06 | 2.1381e-06 | 0.0051407 | 0.49346 | 0.32207 | 0.00041556 | 0.00027122 | 3.4995e-07 | 2.284e-07 | 2.1362e-06 | 1.3943e-06 | 124.3079 | 46.416 | 1.7185e-08 | 3.0038e-08 | 898.8641 | 6.6297e-07 | 4.1661e-06 | 2.3777e-07 | 3.0891e-06 | 2.3766e-09 | 2.5732e-08 | 1.5511e-09 | 4.2549e-08 | 1.4601e-06 | 9.5255e-09 | 1.4696e-06
6 | BRIG | 17037 | 17 | IL | 037 | DeKalb | POINT | 1238.8095 | 0.0035617 | 140.6867 | 136.3801 | 0.11357 | 0.11009 | 9.1674e-05 | 8.8867e-05 | 0.00040449 | 0.00039211 | 210.8084 | 99.9556 | 1.9188e-06 | 3.9228e-06 | 0.01051 | 90.2509 | 90.2211 | 0.072853 | 0.072829 | 5.8809e-05 | 5.8789e-05 | 0.00076565 | 0.0007654 | 124.3079 | 46.416 | 6.1593e-06 | 1.649e-05 | 1644.5042 | 2.4596e-07 | 1.5457e-06 | 2.3844e-07 | 3.0978e-06 | 4.6558e-07 | 5.0409e-06 | 4.6543e-07 | 1.2767e-05 | 2.6789e-06 | 5.2291e-06 | 7.908e-06
6 | BRIG | 17037 | 17 | IL | 037 | DeKalb | NONROAD_MAR | 1238.8095 | 0.0035617 | 815.2601 | 446.6362 | 0.6581 | 0.36054 | 0.00053124 | 0.00029103 | 0.002344 | 0.0012841 | 210.8084 | 99.9556 | 1.1119e-05 | 1.2847e-05 | 0.01051 | 9.1264 | 1.0614 | 0.0073671 | 0.00085676 | 5.9469e-06 | 6.916e-07 | 7.7425e-05 | 9.0042e-06 | 124.3079 | 46.416 | 6.2285e-07 | 1.9399e-07 | 1644.5042 | 1.4253e-06 | 8.9569e-06 | 7.8086e-07 | 1.0145e-05 | 4.7081e-08 | 5.0975e-07 | 5.4753e-09 | 1.5019e-07 | 8.7731e-06 | 6.1516e-08 | 8.8346e-06
6 | BRIG | 17037 | 17 | IL | 037 | DeKalb | ONROAD | 1238.8095 | 0.0035617 | 1445.6482 | 446.9797 | 1.167 | 0.36081 | 0.00094201 | 0.00029126 | 0.0041564 | 0.0012851 | 210.8084 | 99.9556 | 1.9717e-05 | 1.2857e-05 | 0.01051 | 9.1881 | 3.7083 | 0.0074169 | 0.0029934 | 5.9871e-06 | 2.4164e-06 | 7.7948e-05 | 3.146e-05 | 124.3079 | 46.416 | 6.2706e-07 | 6.7778e-07 | 1644.5042 | 2.5275e-06 | 1.5883e-05 | 7.8146e-07 | 1.0153e-05 | 4.7399e-08 | 5.132e-07 | 1.913e-08 | 5.2475e-07 | 8.7798e-06 | 2.1493e-07 | 8.9948e-06
6 | BRIG | 17037 | 17 | IL | 037 | DeKalb | NONROAD_OTHER | 1238.8095 | 0.0035617 | 860.4948 | 346.4643 | 0.69461 | 0.27968 | 0.00056071 | 0.00022576 | 0.002474 | 0.00099612 | 210.8084 | 99.9556 | 1.1736e-05 | 9.9657e-06 | 0.01051 | 2.2425 | 1.3798 | 0.0018102 | 0.0011138 | 1.4613e-06 | 8.991e-07 | 1.9025e-05 | 1.1706e-05 | 124.3079 | 46.416 | 1.5304e-07 | 2.5219e-07 | 1644.5042 | 1.5044e-06 | 9.4539e-06 | 6.0573e-07 | 7.8696e-06 | 1.1569e-08 | 1.2526e-07 | 7.1181e-09 | 1.9525e-07 | 6.8055e-06 | 7.9973e-08 | 6.8854e-06
6 | BRIG | 17037 | 17 | IL | 037 | DeKalb | NONPOINT | 1238.8095 | 0.0035617 | 258.1528 | 266.1527 | 0.20839 | 0.21485 | 0.00016822 | 0.00017343 | 0.00074222 | 0.00076522 | 210.8084 | 99.9556 | 3.5208e-06 | 7.6556e-06 | 0.01051 | 29.0065 | 18.1344 | 0.023415 | 0.014639 | 1.8901e-05 | 1.1817e-05 | 0.00024608 | 0.00015385 | 124.3079 | 46.416 | 1.9796e-06 | 3.3145e-06 | 1644.5042 | 4.5133e-07 | 2.8362e-06 | 4.6532e-07 | 6.0454e-06 | 1.4964e-07 | 1.6201e-06 | 9.3551e-08 | 2.5662e-06 | 5.2279e-06 | 1.0511e-06 | 6.279e-06
6 | BRIG | 17037 | 17 | IL | 037 | DeKalb | PT_FIRES_PRESCRIBED | 1238.8095 | 0.0035617 | 3.5531 | 3.5531 | 0.0028682 | 0.0028682 | 2.3153e-06 | 2.3153e-06 | 1.0216e-05 | 1.0216e-05 | 210.8084 | 99.9556 | 4.846e-08 | 1.022e-07 | 0.01051 | 1.5917 | 1.5917 | 0.0012848 | 0.0012848 | 1.0372e-06 | 1.0372e-06 | 1.3503e-05 | 1.3503e-05 | 124.3079 | 46.416 | 1.0863e-07 | 2.9091e-07 | 1644.5042 | 6.212e-09 | 3.9037e-08 | 6.212e-09 | 8.0707e-08 | 8.211e-09 | 8.8902e-08 | 8.211e-09 | 2.2523e-07 | 6.9793e-08 | 9.2252e-08 | 1.6204e-07
6 | BRIG | 17039 | 17 | IL | 039 | De Witt | POINT | 1238.7342 | 0.0027297 | 78.2365 | 67.4787 | 0.063158 | 0.054474 | 5.0986e-05 | 4.3975e-05 | 0.0001724 | 0.0001487 | 210.8084 | 99.9556 | 8.1781e-07 | 1.4876e-06 | 0.004222 | 14.9612 | 12.6709 | 0.012078 | 0.010229 | 9.7501e-06 | 8.2575e-06 | 5.0992e-05 | 4.3186e-05 | 124.3079 | 46.416 | 4.1021e-07 | 9.3041e-07 | 1049.0903 | 1.6433e-07 | 1.0327e-06 | 1.4174e-07 | 1.8415e-06 | 4.8606e-08 | 5.2627e-07 | 4.1165e-08 | 1.1292e-06 | 1.0159e-06 | 2.9504e-07 | 1.3109e-06
6 | BRIG | 17039 | 17 | IL | 039 | De Witt | PT_FIRES_PRESCRIBED | 1238.7342 | 0.0027297 | 5.7858 | 5.7858 | 0.0046707 | 0.0046707 | 3.7706e-06 | 3.7706e-06 | 1.275e-05 | 1.275e-05 | 210.8084 | 99.9556 | 6.0479e-08 | 1.2755e-07 | 0.004222 | 2.8874 | 2.8874 | 0.0023309 | 0.0023309 | 1.8817e-06 | 1.8817e-06 | 9.841e-06 | 9.841e-06 | 124.3079 | 46.416 | 7.9167e-08 | 2.1202e-07 | 1049.0903 | 1.2153e-08 | 7.637e-08 | 1.2153e-08 | 1.5789e-07 | 9.3805e-09 | 1.0156e-07 | 9.3805e-09 | 2.5731e-07 | 8.7104e-08 | 6.7233e-08 | 1.5434e-07
6 | BRIG | 17039 | 17 | IL | 039 | De Witt | NONPOINT | 1238.7342 | 0.0027297 | 73.48 | 91.3752 | 0.059319 | 0.073765 | 4.7886e-05 | 5.9549e-05 | 0.00016192 | 0.00020135 | 210.8084 | 99.9556 | 7.6809e-07 | 2.0144e-06 | 0.004222 | 4.6856 | 2.7898 | 0.0037826 | 0.0022521 | 3.0536e-06 | 1.8181e-06 | 1.597e-05 | 9.5083e-06 | 124.3079 | 46.416 | 1.2847e-07 | 2.0485e-07 | 1049.0903 | 1.5434e-07 | 9.6991e-07 | 1.9193e-07 | 2.4936e-06 | 1.5223e-08 | 1.6482e-07 | 9.0634e-09 | 2.4861e-07 | 1.3756e-06 | 6.496e-08 | 1.4406e-06
6 | BRIG | 17039 | 17 | IL | 039 | De Witt | NONROAD_MAR | 1238.7342 | 0.0027297 | 22.769 | 13.3179 | 0.018381 | 0.010751 | 1.4838e-05 | 8.6792e-06 | 5.0174e-05 | 2.9347e-05 | 210.8084 | 99.9556 | 2.3801e-07 | 2.936e-07 | 0.004222 | 0.21296 | 0.035303 | 0.00017192 | 2.8499e-05 | 1.3879e-07 | 2.3007e-08 | 7.2585e-07 | 1.2032e-07 | 124.3079 | 46.416 | 5.8391e-09 | 2.5923e-09 | 1049.0903 | 4.7826e-08 | 3.0054e-07 | 2.7974e-08 | 3.6344e-07 | 6.9188e-10 | 7.4911e-09 | 1.1469e-10 | 3.1461e-09 | 2.005e-07 | 8.2204e-10 | 2.0132e-07
6 | BRIG | 17039 | 17 | IL | 039 | De Witt | NONROAD_OTHER | 1238.7342 | 0.0027297 | 316.5762 | 119.3899 | 0.25556 | 0.096381 | 0.00020631 | 7.7806e-05 | 0.00069761 | 0.00026309 | 210.8084 | 99.9556 | 3.3092e-06 | 2.632e-06 | 0.004222 | 0.7111 | 0.45848 | 0.00057406 | 0.00037012 | 4.6342e-07 | 2.9879e-07 | 2.4237e-06 | 1.5626e-06 | 124.3079 | 46.416 | 1.9497e-08 | 3.3666e-08 | 1049.0903 | 6.6496e-07 | 4.1787e-06 | 2.5078e-07 | 3.2581e-06 | 2.3102e-09 | 2.5013e-08 | 1.4895e-09 | 4.0858e-08 | 1.7974e-06 | 1.0676e-08 | 1.8081e-06
6 | BRIG | 17039 | 17 | IL | 039 | De Witt | ONROAD | 1238.7342 | 0.0027297 | 368.8259 | 103.2995 | 0.29774 | 0.083391 | 0.00024036 | 6.732e-05 | 0.00081274 | 0.00022763 | 210.8084 | 99.9556 | 3.8554e-06 | 2.2773e-06 | 0.004222 | 2.0864 | 0.83638 | 0.0016843 | 0.00067519 | 1.3597e-06 | 5.4506e-07 | 7.1112e-06 | 2.8506e-06 | 124.3079 | 46.416 | 5.7206e-08 | 6.1415e-08 | 1049.0903 | 7.7471e-07 | 4.8683e-06 | 2.1698e-07 | 2.819e-06 | 6.7784e-09 | 7.3391e-08 | 2.7172e-09 | 7.4536e-08 | 1.5552e-06 | 1.9475e-08 | 1.5746e-06
6 | BRIG | 17041 | 17 | IL | 041 | Douglas | PT_FIRES_PRESCRIBED | 1181.58 | 0.0027754 | 1.1935 | 1.1935 | 0.0010101 | 0.0010101 | 8.5487e-07 | 8.5487e-07 | 2.8034e-06 | 2.8034e-06 | 210.8084 | 99.9556 | 1.3298e-08 | 2.8046e-08 | 0.0065928 | 0.53833 | 0.53833 | 0.0004556 | 0.0004556 | 3.8559e-07 | 3.8559e-07 | 3.0037e-06 | 3.0037e-06 | 124.3079 | 46.416 | 2.4163e-08 | 6.4712e-08 | 1081.0234 | 2.5933e-09 | 1.6296e-08 | 2.5933e-09 | 3.3692e-08 | 2.7786e-09 | 3.0084e-08 | 2.7786e-09 | 7.6217e-08 | 1.9152e-08 | 2.0521e-08 | 3.9673e-08
6 | BRIG | 17041 | 17 | IL | 041 | Douglas | NONROAD_MAR | 1181.58 | 0.0027754 | 368.2148 | 200.8151 | 0.31163 | 0.16995 | 0.00026374 | 0.00014384 | 0.00086488 | 0.00047169 | 210.8084 | 99.9556 | 4.1027e-06 | 4.719e-06 | 0.0065928 | 3.8217 | 0.28438 | 0.0032344 | 0.00024068 | 2.7374e-06 | 2.0369e-07 | 2.1324e-05 | 1.5867e-06 | 124.3079 | 46.416 | 1.7154e-07 | 3.4185e-08 | 1081.0234 | 8.0006e-07 | 5.0276e-06 | 4.3633e-07 | 5.6688e-06 | 1.9725e-08 | 2.1357e-07 | 1.4678e-09 | 4.0263e-08 | 3.2225e-06 | 1.084e-08 | 3.2334e-06
6 | BRIG | 17041 | 17 | IL | 041 | Douglas | POINT | 1181.58 | 0.0027754 | 4637.245 | 4549.1249 | 3.9246 | 3.85 | 0.0033215 | 0.0032584 | 0.010892 | 0.010685 | 210.8084 | 99.9556 | 5.1669e-05 | 0.0001069 | 0.0065928 | 10176.3139 | 10176.4957 | 8.6125 | 8.6126 | 0.0072889 | 0.0072891 | 0.05678 | 0.056781 | 124.3079 | 46.416 | 0.00045677 | 0.0012233 | 1081.0234 | 1.0076e-05 | 6.3317e-05 | 9.8844e-06 | 0.00012842 | 5.2524e-05 | 0.00056869 | 5.2525e-05 | 0.0014408 | 7.3001e-05 | 0.00038792 | 0.00046093
6 | BRIG | 17041 | 17 | IL | 041 | Douglas | NONPOINT | 1181.58 | 0.0027754 | 109.4439 | 114.909 | 0.092625 | 0.09725 | 7.8391e-05 | 8.2305e-05 | 0.00025707 | 0.0002699 | 210.8084 | 99.9556 | 1.2194e-06 | 2.7002e-06 | 0.0065928 | 155.6175 | 150.4191 | 0.1317 | 0.1273 | 0.00011146 | 0.00010774 | 0.00086829 | 0.00083928 | 124.3079 | 46.416 | 6.985e-06 | 1.8082e-05 | 1081.0234 | 2.378e-07 | 1.4944e-06 | 2.4967e-07 | 3.2438e-06 | 8.0321e-07 | 8.6965e-06 | 7.7638e-07 | 2.1297e-05 | 1.844e-06 | 5.7339e-06 | 7.5779e-06
6 | BRIG | 17041 | 17 | IL | 041 | Douglas | NONROAD_OTHER | 1181.58 | 0.0027754 | 371.4881 | 134.3504 | 0.3144 | 0.1137 | 0.00026608 | 9.623e-05 | 0.00087257 | 0.00031557 | 210.8084 | 99.9556 | 4.1392e-06 | 3.1571e-06 | 0.0065928 | 0.82789 | 0.52758 | 0.00070066 | 0.00044651 | 5.9299e-07 | 3.7789e-07 | 4.6193e-06 | 2.9437e-06 | 124.3079 | 46.416 | 3.716e-08 | 6.342e-08 | 1081.0234 | 8.0717e-07 | 5.0723e-06 | 2.9192e-07 | 3.7926e-06 | 4.2731e-09 | 4.6265e-08 | 2.7231e-09 | 7.4696e-08 | 2.1559e-06 | 2.0111e-08 | 2.1761e-06
6 | BRIG | 17041 | 17 | IL | 041 | Douglas | ONROAD | 1181.58 | 0.0027754 | 556.254 | 167.7792 | 0.47077 | 0.142 | 0.00039843 | 0.00012017 | 0.0013066 | 0.00039409 | 210.8084 | 99.9556 | 6.1979e-06 | 3.9426e-06 | 0.0065928 | 2.8423 | 1.2163 | 0.0024055 | 0.0010294 | 2.0358e-06 | 8.7118e-07 | 1.5859e-05 | 6.7864e-06 | 124.3079 | 46.416 | 1.2758e-07 | 1.4621e-07 | 1081.0234 | 1.2086e-06 | 7.5951e-06 | 3.6455e-07 | 4.7362e-06 | 1.467e-08 | 1.5884e-07 | 6.2777e-09 | 1.722e-07 | 2.6924e-06 | 4.6364e-08 | 2.7388e-06
6 | BRIG | 17043 | 17 | IL | 043 | DuPage | NONPOINT | 1181.8905 | 0.0027973 | 3825.2976 | 3935.6744 | 3.2366 | 3.33 | 0.0027385 | 0.0028175 | 0.0090536 | 0.0093148 | 210.8084 | 99.9556 | 4.2947e-05 | 9.3189e-05 | 0.0055174 | 332.9287 | 150.6143 | 0.28169 | 0.12744 | 0.00023834 | 0.00010782 | 0.0015542 | 0.00070311 | 124.3079 | 46.416 | 1.2503e-05 | 1.5148e-05 | 871.824 | 1.0385e-05 | 6.5258e-05 | 1.0684e-05 | 0.00013881 | 1.7827e-06 | 1.9302e-05 | 8.0648e-07 | 2.2122e-05 | 6.3638e-05 | 4.8036e-06 | 6.8442e-05
6 | BRIG | 17043 | 17 | IL | 043 | DuPage | ONROAD | 1181.8905 | 0.0027973 | 13548.2895 | 4472.0909 | 11.4632 | 3.7838 | 0.0096991 | 0.0032015 | 0.032066 | 0.010584 | 210.8084 | 99.9556 | 0.00015211 | 0.00010589 | 0.0055174 | 83.8145 | 36.4654 | 0.070916 | 0.030853 | 6.0002e-05 | 2.6105e-05 | 0.00039127 | 0.00017023 | 124.3079 | 46.416 | 3.1476e-06 | 3.6675e-06 | 871.824 | 3.678e-05 | 0.00023113 | 1.214e-05 | 0.00015773 | 4.488e-07 | 4.8592e-06 | 1.9526e-07 | 5.3561e-06 | 7.2312e-05 | 1.163e-06 | 7.3475e-05
6 | BRIG | 17043 | 17 | IL | 043 | DuPage | POINT | 1181.8905 | 0.0027973 | 740.4594 | 745.1038 | 0.6265 | 0.63043 | 0.00053009 | 0.00053341 | 0.0017525 | 0.0017635 | 210.8084 | 99.9556 | 8.3132e-06 | 1.7643e-05 | 0.0055174 | 106.9528 | 93.382 | 0.090493 | 0.079011 | 7.6566e-05 | 6.6851e-05 | 0.00049929 | 0.00043593 | 124.3079 | 46.416 | 4.0165e-06 | 9.3919e-06 | 871.824 | 2.0101e-06 | 1.2632e-05 | 2.0228e-06 | 2.628e-05 | 5.7269e-07 | 6.2006e-06 | 5.0003e-07 | 1.3716e-05 | 1.2048e-05 | 2.9783e-06 | 1.5026e-05
6 | BRIG | 17043 | 17 | IL | 043 | DuPage | NONROAD_MAR | 1181.8905 | 0.0027973 | 1292.8384 | 752.5121 | 1.0939 | 0.6367 | 0.00092553 | 0.00053871 | 0.0030598 | 0.001781 | 210.8084 | 99.9556 | 1.4515e-05 | 1.7818e-05 | 0.0055174 | 14.6732 | 2.4758 | 0.012415 | 0.0020948 | 1.0504e-05 | 1.7724e-06 | 6.8499e-05 | 1.1558e-05 | 124.3079 | 46.416 | 5.5104e-07 | 2.49e-07 | 871.824 | 3.5097e-06 | 2.2055e-05 | 2.0429e-06 | 2.6541e-05 | 7.8569e-08 | 8.5068e-07 | 1.3257e-08 | 3.6365e-07 | 1.2168e-05 | 7.8962e-08 | 1.2247e-05
6 | BRIG | 17043 | 17 | IL | 043 | DuPage | NONROAD_OTHER | 1181.8905 | 0.0027973 | 4770.0158 | 2096.2288 | 4.0359 | 1.7736 | 0.0034148 | 0.0015007 | 0.011289 | 0.0049613 | 210.8084 | 99.9556 | 5.3553e-05 | 4.9635e-05 | 0.0055174 | 14.3673 | 8.31 | 0.012156 | 0.0070311 | 1.0285e-05 | 5.949e-06 | 6.7071e-05 | 3.8793e-05 | 124.3079 | 46.416 | 5.3955e-07 | 8.3578e-07 | 871.824 | 1.2949e-05 | 8.1374e-05 | 5.6907e-06 | 7.3933e-05 | 7.6931e-08 | 8.3295e-07 | 4.4497e-08 | 1.2206e-06 | 3.3895e-05 | 2.6503e-07 | 3.416e-05
6 | BRIG | 17043 | 17 | IL | 043 | DuPage | PT_FIRES_PRESCRIBED | 1181.8905 | 0.0027973 | 31.2753 | 31.2753 | 0.026462 | 0.026462 | 2.239e-05 | 2.239e-05 | 7.4021e-05 | 7.4021e-05 | 210.8084 | 99.9556 | 3.5113e-07 | 7.4054e-07 | 0.0055174 | 14.664 | 14.664 | 0.012407 | 0.012407 | 1.0498e-05 | 1.0498e-05 | 6.8456e-05 | 6.8456e-05 | 124.3079 | 46.416 | 5.507e-07 | 1.4748e-06 | 871.824 | 8.4904e-08 | 5.3354e-07 | 8.4904e-08 | 1.1031e-06 | 7.852e-08 | 8.5015e-07 | 7.852e-08 | 2.1539e-06 | 5.0571e-07 | 4.6769e-07 | 9.7339e-07
6 | BRIG | 17045 | 17 | IL | 045 | Edgar | NONROAD_MAR | 1141.6929 | 0.0040956 | 202.1569 | 126.3656 | 0.17707 | 0.11068 | 0.00015509 | 9.6946e-05 | 0.00072521 | 0.00045332 | 210.8084 | 99.9556 | 3.4401e-06 | 4.5352e-06 | 0.0090361 | 1.9566 | 0.41636 | 0.0017137 | 0.00036469 | 1.5011e-06 | 3.1943e-07 | 1.5486e-05 | 3.2954e-06 | 124.3079 | 46.416 | 1.2457e-07 | 7.0996e-08 | 1616.624 | 4.4859e-07 | 2.819e-06 | 2.8041e-07 | 3.6431e-06 | 9.579e-09 | 1.0371e-07 | 2.0384e-09 | 5.5915e-08 | 3.097e-06 | 2.2514e-08 | 3.1195e-06
6 | BRIG | 17045 | 17 | IL | 045 | Edgar | NONROAD_OTHER | 1141.6929 | 0.0040956 | 518.6349 | 183.7603 | 0.45427 | 0.16095 | 0.00039789 | 0.00014098 | 0.0018605 | 0.00065921 | 210.8084 | 99.9556 | 8.8257e-06 | 6.595e-06 | 0.0090361 | 1.1308 | 0.7334 | 0.00099045 | 0.00064238 | 8.6753e-07 | 5.6265e-07 | 8.9499e-06 | 5.8046e-06 | 124.3079 | 46.416 | 7.1998e-08 | 1.2506e-07 | 1616.624 | 1.1509e-06 | 7.2321e-06 | 4.0777e-07 | 5.2977e-06 | 5.5361e-09 | 5.9941e-08 | 3.5906e-09 | 9.8491e-08 | 4.5037e-06 | 3.9656e-08 | 4.5433e-06
6 | BRIG | 17045 | 17 | IL | 045 | Edgar | PT_FIRES_PRESCRIBED | 1141.6929 | 0.0040956 | 1.1955 | 1.1955 | 0.0010471 | 0.0010471 | 9.1719e-07 | 9.1719e-07 | 4.2888e-06 | 4.2888e-06 | 210.8084 | 99.9556 | 2.0344e-08 | 4.2907e-08 | 0.0090361 | 0.54014 | 0.54014 | 0.00047311 | 0.00047311 | 4.1439e-07 | 4.1439e-07 | 4.2751e-06 | 4.2751e-06 | 124.3079 | 46.416 | 3.4391e-08 | 9.2103e-08 | 1616.624 | 2.6529e-09 | 1.6671e-08 | 2.6529e-09 | 3.4466e-08 | 2.6444e-09 | 2.8632e-08 | 2.6444e-09 | 7.2538e-08 | 2.93e-08 | 2.9207e-08 | 5.8507e-08
6 | BRIG | 17045 | 17 | IL | 045 | Edgar | ONROAD | 1141.6929 | 0.0040956 | 238.0841 | 70.3233 | 0.20854 | 0.061596 | 0.00018266 | 5.3951e-05 | 0.00085409 | 0.00025227 | 210.8084 | 99.9556 | 4.0515e-06 | 2.5239e-06 | 0.0090361 | 1.6816 | 0.62313 | 0.0014729 | 0.0005458 | 1.2901e-06 | 4.7806e-07 | 1.3309e-05 | 4.9319e-06 | 124.3079 | 46.416 | 1.0706e-07 | 1.0625e-07 | 1616.624 | 5.2832e-07 | 3.32e-06 | 1.5605e-07 | 2.0274e-06 | 8.2326e-09 | 8.9135e-08 | 3.0507e-09 | 8.3684e-08 | 1.7235e-06 | 3.3694e-08 | 1.7572e-06
6 | BRIG | 17045 | 17 | IL | 045 | Edgar | NONPOINT | 1141.6929 | 0.0040956 | 130.1157 | 174.2393 | 0.11397 | 0.15261 | 9.9823e-05 | 0.00013367 | 0.00046677 | 0.00062506 | 210.8084 | 99.9556 | 2.2142e-06 | 6.2533e-06 | 0.0090361 | 8.4758 | 4.9801 | 0.0074239 | 0.004362 | 6.5026e-06 | 3.8207e-06 | 6.7084e-05 | 3.9416e-05 | 124.3079 | 46.416 | 5.3966e-07 | 8.4919e-07 | 1616.624 | 2.8873e-07 | 1.8144e-06 | 3.8664e-07 | 5.0233e-06 | 4.1496e-08 | 4.4928e-07 | 2.4382e-08 | 6.688e-07 | 4.2703e-06 | 2.6929e-07 | 4.5396e-06
6 | BRIG | 17045 | 17 | IL | 045 | Edgar | POINT | 1141.6929 | 0.0040956 | 99.3718 | 90.1466 | 0.087039 | 0.078959 | 7.6237e-05 | 6.9159e-05 | 0.00035648 | 0.00032339 | 210.8084 | 99.9556 | 1.691e-06 | 3.2353e-06 | 0.0090361 | 0.055859 | 0.064717 | 4.8926e-05 | 5.6686e-05 | 4.2854e-08 | 4.965e-08 | 4.4211e-07 | 5.1222e-07 | 124.3079 | 46.416 | 3.5565e-09 | 1.1035e-08 | 1616.624 | 2.2051e-07 | 1.3857e-06 | 2.0004e-07 | 2.5989e-06 | 2.7347e-10 | 2.961e-09 | 3.1684e-10 | 8.6912e-09 | 2.2094e-06 | 3.4994e-09 | 2.2129e-06
6 | BRIG | 17047 | 17 | IL | 047 | Edwards | NONPOINT | 1184.0413 | 0.0010377 | 352.9984 | 609.1234 | 0.29813 | 0.51444 | 0.00025179 | 0.00043448 | 0.00030938 | 0.00053386 | 210.8084 | 99.9556 | 1.4676e-06 | 5.3409e-06 | 0.0024093 | 7.6416 | 4.2451 | 0.0064538 | 0.0035853 | 5.4506e-06 | 3.028e-06 | 1.5549e-05 | 8.638e-06 | 124.3079 | 46.416 | 1.2508e-07 | 1.861e-07 | 576.6746 | 5.3649e-07 | 3.3713e-06 | 9.2575e-07 | 1.2027e-05 | 2.6963e-08 | 2.9194e-07 | 1.4979e-08 | 4.1088e-07 | 3.6473e-06 | 5.9014e-08 | 3.7063e-06
6 | BRIG | 17047 | 17 | IL | 047 | Edwards | NONROAD_MAR | 1184.0413 | 0.0010377 | 40.7535 | 21.8042 | 0.034419 | 0.018415 | 2.9069e-05 | 1.5553e-05 | 3.5718e-05 | 1.911e-05 | 210.8084 | 99.9556 | 1.6943e-07 | 1.9118e-07 | 0.0024093 | 0.46451 | 0.017807 | 0.00039231 | 1.5039e-05 | 3.3133e-07 | 1.2702e-08 | 9.452e-07 | 3.6234e-08 | 124.3079 | 46.416 | 7.6037e-09 | 7.8064e-10 | 576.6746 | 6.1937e-08 | 3.8922e-07 | 3.3138e-08 | 4.3053e-07 | 1.639e-09 | 1.7746e-08 | 6.2833e-11 | 1.7235e-09 | 1.3056e-07 | 2.4755e-10 | 1.3081e-07
6 | BRIG | 17047 | 17 | IL | 047 | Edwards | PT_FIRES_PRESCRIBED | 1184.0413 | 0.0010377 | 1.2009 | 1.2009 | 0.0010142 | 0.0010142 | 8.566e-07 | 8.566e-07 | 1.0525e-06 | 1.0525e-06 | 210.8084 | 99.9556 | 4.9928e-09 | 1.053e-08 | 0.0024093 | 0.54333 | 0.54333 | 0.00045888 | 0.00045888 | 3.8755e-07 | 3.8755e-07 | 1.1056e-06 | 1.1056e-06 | 124.3079 | 46.416 | 8.8939e-09 | 2.3819e-08 | 576.6746 | 1.8252e-09 | 1.1469e-08 | 1.8252e-09 | 2.3712e-08 | 1.9172e-09 | 2.0757e-08 | 1.9172e-09 | 5.2589e-08 | 7.1907e-09 | 7.5532e-09 | 1.4744e-08
6 | BRIG | 17047 | 17 | IL | 047 | Edwards | NONROAD_OTHER | 1184.0413 | 0.0010377 | 167.3571 | 59.7833 | 0.14134 | 0.050491 | 0.00011937 | 4.2643e-05 | 0.00014668 | 5.2396e-05 | 210.8084 | 99.9556 | 6.9579e-07 | 5.2419e-07 | 0.0024093 | 0.38118 | 0.23675 | 0.00032193 | 0.00019995 | 2.7189e-07 | 1.6887e-07 | 7.7563e-07 | 4.8175e-07 | 124.3079 | 46.416 | 6.2396e-09 | 1.0379e-08 | 576.6746 | 2.5435e-07 | 1.5984e-06 | 9.0859e-08 | 1.1804e-06 | 1.345e-09 | 1.4563e-08 | 8.3539e-10 | 2.2915e-08 | 3.5797e-07 | 3.2913e-09 | 3.6126e-07
6 | BRIG | 17047 | 17 | IL | 047 | Edwards | ONROAD | 1184.0413 | 0.0010377 | 109.2472 | 32.7208 | 0.092266 | 0.027635 | 7.7925e-05 | 2.3339e-05 | 9.5748e-05 | 2.8678e-05 | 210.8084 | 99.9556 | 4.5419e-07 | 2.869e-07 | 0.0024093 | 0.7733 | 0.29457 | 0.0006531 | 0.00024878 | 5.5159e-07 | 2.1011e-07 | 1.5735e-06 | 5.9938e-07 | 124.3079 | 46.416 | 1.2658e-08 | 1.2913e-08 | 576.6746 | 1.6603e-07 | 1.0434e-06 | 4.9729e-08 | 6.4608e-07 | 2.7286e-09 | 2.9543e-08 | 1.0394e-09 | 2.8511e-08 | 1.9592e-07 | 4.0949e-09 | 2.0002e-07
6 | BRIG | 17049 | 17 | IL | 049 | Effingham | ONROAD | 1220.001 | 0.0034266 | 1292.5025 | 433.0247 | 1.0594 | 0.35494 | 0.00086838 | 0.00029093 | 0.0036303 | 0.0012162 | 210.8084 | 99.9556 | 1.7221e-05 | 1.2168e-05 | 0.0076147 | 6.9232 | 3.1103 | 0.0056747 | 0.0025495 | 4.6514e-06 | 2.0897e-06 | 4.3211e-05 | 1.9413e-05 | 124.3079 | 46.416 | 3.4761e-07 | 4.1824e-07 | 1242.8691 | 2.9209e-06 | 1.8355e-05 | 9.7858e-07 | 1.2714e-05 | 3.4767e-08 | 3.7643e-07 | 1.562e-08 | 4.2846e-07 | 8.3093e-06 | 1.3263e-07 | 8.4419e-06
6 | BRIG | 17049 | 17 | IL | 049 | Effingham | PT_FIRES_PRESCRIBED | 1220.001 | 0.0034266 | 4.0114 | 4.0114 | 0.003288 | 0.003288 | 2.6951e-06 | 2.6951e-06 | 1.1267e-05 | 1.1267e-05 | 210.8084 | 99.9556 | 5.3446e-08 | 1.1272e-07 | 0.0076147 | 2.0344 | 2.0344 | 0.0016675 | 0.0016675 | 1.3668e-06 | 1.3668e-06 | 1.2698e-05 | 1.2698e-05 | 124.3079 | 46.416 | 1.0215e-07 | 2.7356e-07 | 1242.8691 | 9.0652e-09 | 5.6966e-08 | 9.0652e-09 | 1.1777e-07 | 1.0216e-08 | 1.1061e-07 | 1.0216e-08 | 2.8024e-07 | 7.6974e-08 | 8.675e-08 | 1.6372e-07
6 | BRIG | 17049 | 17 | IL | 049 | Effingham | NONROAD_MAR | 1220.001 | 0.0034266 | 464.791 | 249.4577 | 0.38098 | 0.20447 | 0.00031228 | 0.0001676 | 0.0013055 | 0.00070066 | 210.8084 | 99.9556 | 6.1927e-06 | 7.0097e-06 | 0.0076147 | 4.9206 | 0.51712 | 0.0040333 | 0.00042387 | 3.306e-06 | 3.4744e-07 | 3.0712e-05 | 3.2276e-06 | 124.3079 | 46.416 | 2.4707e-07 | 6.9537e-08 | 1242.8691 | 1.0504e-06 | 6.6006e-06 | 5.6374e-07 | 7.3241e-06 | 2.4711e-08 | 2.6755e-07 | 2.5969e-09 | 7.1235e-08 | 4.7868e-06 | 2.2051e-08 | 4.8089e-06
6 | BRIG | 17049 | 17 | IL | 049 | Effingham | NONPOINT | 1220.001 | 0.0034266 | 317.9561 | 434.4162 | 0.26062 | 0.35608 | 0.00021362 | 0.00029187 | 0.00089305 | 0.0012202 | 210.8084 | 99.9556 | 4.2363e-06 | 1.2207e-05 | 0.0076147 | 20.6015 | 10.1311 | 0.016886 | 0.0083041 | 1.3841e-05 | 6.8067e-06 | 0.00012858 | 6.3233e-05 | 124.3079 | 46.416 | 1.0344e-06 | 1.3623e-06 | 1242.8691 | 7.1854e-07 | 4.5153e-06 | 9.8172e-07 | 1.2755e-05 | 1.0346e-07 | 1.1202e-06 | 5.0877e-08 | 1.3956e-06 | 8.336e-06 | 4.32e-07 | 8.768e-06
6 | BRIG | 17049 | 17 | IL | 049 | Effingham | NONROAD_OTHER | 1220.001 | 0.0034266 | 487.3802 | 178.1394 | 0.39949 | 0.14602 | 0.00032745 | 0.00011968 | 0.0013689 | 0.00050034 | 210.8084 | 99.9556 | 6.4936e-06 | 5.0057e-06 | 0.0076147 | 1.1786 | 0.72137 | 0.00096608 | 0.00059129 | 7.9187e-07 | 4.8466e-07 | 7.3564e-06 | 4.5024e-06 | 124.3079 | 46.416 | 5.9179e-08 | 9.7002e-08 | 1242.8691 | 1.1014e-06 | 6.9214e-06 | 4.0257e-07 | 5.2302e-06 | 5.9189e-09 | 6.4085e-08 | 3.6226e-09 | 9.9371e-08 | 3.4183e-06 | 3.076e-08 | 3.4491e-06
6 | BRIG | 17049 | 17 | IL | 049 | Effingham | POINT | 1220.001 | 0.0034266 | 20.2522 | 21.47 | 0.0166 | 0.017598 | 1.3607e-05 | 1.4425e-05 | 5.6883e-05 | 6.0303e-05 | 210.8084 | 99.9556 | 2.6983e-07 | 6.033e-07 | 0.0076147 | 0.514 | 0.52126 | 0.00042131 | 0.00042726 | 3.4534e-07 | 3.5022e-07 | 3.2081e-06 | 3.2535e-06 | 124.3079 | 46.416 | 2.5808e-08 | 7.0094e-08 | 1242.8691 | 4.5767e-08 | 2.876e-07 | 4.8519e-08 | 6.3036e-07 | 2.5812e-09 | 2.7948e-08 | 2.6177e-09 | 7.1805e-08 | 4.1199e-07 | 2.2227e-08 | 4.3421e-07
6 | BRIG | 17051 | 17 | IL | 051 | Fayette | NONROAD_MAR | 1258.1219 | 0.004018 | 280.0384 | 151.3576 | 0.22258 | 0.1203 | 0.00017692 | 9.5622e-05 | 0.00089436 | 0.00048339 | 210.8084 | 99.9556 | 4.2425e-06 | 4.836e-06 | 0.0066925 | 2.8621 | 0.17531 | 0.0022749 | 0.00013935 | 1.8082e-06 | 1.1076e-07 | 1.5225e-05 | 9.3257e-07 | 124.3079 | 46.416 | 1.2248e-07 | 2.0092e-08 | 1878.6178 | 4.7607e-07 | 2.9917e-06 | 2.5731e-07 | 3.343e-06 | 8.1043e-09 | 8.7747e-08 | 4.9641e-10 | 1.3617e-08 | 3.3025e-06 | 6.3713e-09 | 3.3089e-06
6 | BRIG | 17051 | 17 | IL | 051 | Fayette | PT_FIRES_PRESCRIBED | 1258.1219 | 0.004018 | 21.6285 | 21.6285 | 0.017191 | 0.017191 | 1.3664e-05 | 1.3664e-05 | 6.9075e-05 | 6.9075e-05 | 210.8084 | 99.9556 | 3.2767e-07 | 6.9105e-07 | 0.0066925 | 11.498 | 11.498 | 0.009139 | 0.009139 | 7.264e-06 | 7.264e-06 | 6.1163e-05 | 6.1163e-05 | 124.3079 | 46.416 | 4.9203e-07 | 1.3177e-06 | 1878.6178 | 3.6769e-08 | 2.3106e-07 | 3.6769e-08 | 4.777e-07 | 3.2557e-08 | 3.525e-07 | 3.2557e-08 | 8.9307e-07 | 4.7191e-07 | 4.1786e-07 | 8.8977e-07
6 | BRIG | 17051 | 17 | IL | 051 | Fayette | ONROAD | 1258.1219 | 0.004018 | 849.746 | 283.329 | 0.67541 | 0.2252 | 0.00053684 | 0.000179 | 0.0027138 | 0.00090486 | 210.8084 | 99.9556 | 1.2873e-05 | 9.0527e-06 | 0.0066925 | 4.3976 | 1.9571 | 0.0034953 | 0.0015556 | 2.7782e-06 | 1.2364e-06 | 2.3392e-05 | 1.0411e-05 | 124.3079 | 46.416 | 1.8818e-07 | 2.2429e-07 | 1878.6178 | 1.4446e-06 | 9.0779e-06 | 4.8167e-07 | 6.2578e-06 | 1.2452e-08 | 1.3482e-07 | 5.5417e-09 | 1.5201e-07 | 6.182e-06 | 7.1125e-08 | 6.2531e-06
6 | BRIG | 17051 | 17 | IL | 051 | Fayette | NONROAD_OTHER | 1258.1219 | 0.004018 | 486.2793 | 177.9771 | 0.38651 | 0.14146 | 0.00030721 | 0.00011244 | 0.001553 | 0.0005684 | 210.8084 | 99.9556 | 7.367e-06 | 5.6866e-06 | 0.0066925 | 1.0862 | 0.699 | 0.00086337 | 0.00055559 | 6.8623e-07 | 4.416e-07 | 5.7781e-06 | 3.7183e-06 | 124.3079 | 46.416 | 4.6482e-08 | 8.0108e-08 | 1878.6178 | 8.2668e-07 | 5.1949e-06 | 3.0256e-07 | 3.9309e-06 | 3.0757e-09 | 3.3301e-08 | 1.9793e-09 | 5.4292e-08 | 3.8833e-06 | 2.5403e-08 | 3.9087e-06
6 | BRIG | 17051 | 17 | IL | 051 | Fayette | POINT | 1258.1219 | 0.004018 | 212.9452 | 205.2037 | 0.16926 | 0.1631 | 0.00013453 | 0.00012964 | 0.00068008 | 0.00065536 | 210.8084 | 99.9556 | 3.2261e-06 | 6.5565e-06 | 0.0066925 | 336.8062 | 1936.1911 | 0.26771 | 1.539 | 0.00021278 | 0.0012232 | 0.0017916 | 0.010299 | 124.3079 | 46.416 | 1.4413e-05 | 0.00022189 | 1878.6178 | 3.6201e-07 | 2.2749e-06 | 3.4885e-07 | 4.5323e-06 | 9.5369e-07 | 1.0326e-05 | 5.4824e-06 | 0.00015039 | 4.4774e-06 | 7.0365e-05 | 7.4842e-05
6 | BRIG | 17051 | 17 | IL | 051 | Fayette | NONPOINT | 1258.1219 | 0.004018 | 706.4521 | 1262.6419 | 0.56151 | 1.0036 | 0.00044631 | 0.00079769 | 0.0022562 | 0.0040325 | 210.8084 | 99.9556 | 1.0703e-05 | 4.0343e-05 | 0.0066925 | 11.7825 | 9.8346 | 0.0093652 | 0.0078169 | 7.4438e-06 | 6.2132e-06 | 6.2676e-05 | 5.2315e-05 | 124.3079 | 46.416 | 5.042e-07 | 1.1271e-06 | 1878.6178 | 1.201e-06 | 7.5471e-06 | 2.1465e-06 | 2.7887e-05 | 3.3363e-08 | 3.6123e-07 | 2.7847e-08 | 7.6387e-07 | 2.755e-05 | 3.5741e-07 | 2.7907e-05
6 | BRIG | 17053 | 17 | IL | 053 | Ford | PT_FIRES_PRESCRIBED | 1181.1651 | 0.0033662 | 3.5798 | 3.5798 | 0.0030307 | 0.0030307 | 2.5659e-06 | 2.5659e-06 | 1.0202e-05 | 1.0202e-05 | 210.8084 | 99.9556 | 4.8395e-08 | 1.0207e-07 | 0.0071424 | 1.6144 | 1.6144 | 0.0013668 | 0.0013668 | 1.1571e-06 | 1.1571e-06 | 9.762e-06 | 9.762e-06 | 124.3079 | 46.416 | 7.8531e-08 | 2.1032e-07 | 1259.7989 | 8.0982e-09 | 5.089e-08 | 8.0982e-09 | 1.0521e-07 | 7.7488e-09 | 8.3898e-08 | 7.7488e-09 | 2.1256e-07 | 6.97e-08 | 6.6693e-08 | 1.3639e-07
6 | BRIG | 17053 | 17 | IL | 053 | Ford | NONROAD_MAR | 1181.1651 | 0.0033662 | 114.5984 | 72.2551 | 0.097021 | 0.061173 | 8.214e-05 | 5.179e-05 | 0.00032659 | 0.00020592 | 210.8084 | 99.9556 | 1.5492e-06 | 2.0601e-06 | 0.0071424 | 1.1389 | 0.096096 | 0.0009642 | 8.1357e-05 | 8.1631e-07 | 6.8878e-08 | 6.8867e-06 | 5.8108e-07 | 124.3079 | 46.416 | 5.5401e-08 | 1.2519e-08 | 1259.7989 | 2.5924e-07 | 1.6291e-06 | 1.6345e-07 | 2.1236e-06 | 5.4665e-09 | 5.9187e-08 | 4.6125e-10 | 1.2652e-08 | 1.4068e-06 | 3.9699e-09 | 1.4108e-06
6 | BRIG | 17053 | 17 | IL | 053 | Ford | NONROAD_OTHER | 1181.1651 | 0.0033662 | 431.2787 | 152.7171 | 0.36513 | 0.12929 | 0.00030913 | 0.00010946 | 0.0012291 | 0.00043523 | 210.8084 | 99.9556 | 5.8304e-06 | 4.3542e-06 | 0.0071424 | 0.93345 | 0.61027 | 0.00079028 | 0.00051667 | 6.6907e-07 | 4.3742e-07 | 5.6445e-06 | 3.6903e-06 | 124.3079 | 46.416 | 4.5408e-08 | 7.9504e-08 | 1259.7989 | 9.7564e-07 | 6.131e-06 | 3.4548e-07 | 4.4884e-06 | 4.4805e-09 | 4.8511e-08 | 2.9292e-09 | 8.0351e-08 | 2.9735e-06 | 2.5212e-08 | 2.9987e-06
6 | BRIG | 17053 | 17 | IL | 053 | Ford | POINT | 1181.1651 | 0.0033662 | 140.5812 | 149.5436 | 0.11902 | 0.12661 | 0.00010076 | 0.00010719 | 0.00040064 | 0.00042619 | 210.8084 | 99.9556 | 1.9005e-06 | 4.2637e-06 | 0.0071424 | 41.1821 | 41.2503 | 0.034866 | 0.034923 | 2.9518e-05 | 2.9567e-05 | 0.00024903 | 0.00024944 | 124.3079 | 46.416 | 2.0033e-06 | 5.374e-06 | 1259.7989 | 3.1802e-07 | 1.9985e-06 | 3.383e-07 | 4.3951e-06 | 1.9767e-07 | 2.1402e-06 | 1.98e-07 | 5.4312e-06 | 2.9117e-06 | 1.7041e-06 | 4.6158e-06
6 | BRIG | 17053 | 17 | IL | 053 | Ford | ONROAD | 1181.1651 | 0.0033662 | 272.4747 | 84.2931 | 0.23068 | 0.071364 | 0.0001953 | 6.0419e-05 | 0.00077653 | 0.00024023 | 210.8084 | 99.9556 | 3.6836e-06 | 2.4033e-06 | 0.0071424 | 1.6531 | 0.66968 | 0.0013995 | 0.00056697 | 1.1849e-06 | 4.8001e-07 | 9.996e-06 | 4.0495e-06 | 124.3079 | 46.416 | 8.0413e-08 | 8.7244e-08 | 1259.7989 | 6.1639e-07 | 3.8734e-06 | 1.9069e-07 | 2.4774e-06 | 7.9346e-09 | 8.5909e-08 | 3.2144e-09 | 8.8173e-08 | 1.6412e-06 | 2.7666e-08 | 1.6689e-06
6 | BRIG | 17053 | 17 | IL | 053 | Ford | NONPOINT | 1181.1651 | 0.0033662 | 43.3391 | 42.5016 | 0.036692 | 0.035983 | 3.1064e-05 | 3.0464e-05 | 0.00012351 | 0.00012113 | 210.8084 | 99.9556 | 5.859e-07 | 1.2118e-06 | 0.0071424 | 5.8179 | 3.7482 | 0.0049256 | 0.0031733 | 4.1701e-06 | 2.6866e-06 | 3.5181e-05 | 2.2665e-05 | 124.3079 | 46.416 | 2.8301e-07 | 4.8831e-07 | 1259.7989 | 9.8041e-08 | 6.161e-07 | 9.6147e-08 | 1.2491e-06 | 2.7926e-08 | 3.0236e-07 | 1.7991e-08 | 4.9351e-07 | 8.2752e-07 | 1.5485e-07 | 9.8237e-07
6 | BRIG | 17055 | 17 | IL | 055 | Franklin | POINT | 1267.8622 | 0.001357 | 12.2 | 3.697 | 0.0096225 | 0.0029159 | 7.5895e-06 | 2.2999e-06 | 1.3058e-05 | 3.9571e-06 | 210.8084 | 99.9556 | 6.1943e-08 | 3.9588e-08 | 0.0032359 | 1.062 | 1.0235 | 0.00083763 | 0.00080729 | 6.6066e-07 | 6.3674e-07 | 2.7105e-06 | 2.6123e-06 | 124.3079 | 46.416 | 2.1804e-08 | 5.628e-08 | 1117.1339 | 1.1689e-08 | 7.3454e-08 | 3.5421e-09 | 4.6019e-08 | 2.4263e-09 | 2.627e-08 | 2.3384e-09 | 6.4144e-08 | 2.7034e-08 | 1.7847e-08 | 4.4881e-08
6 | BRIG | 17055 | 17 | IL | 055 | Franklin | NONROAD_MAR | 1267.8622 | 0.001357 | 560.9445 | 300.2668 | 0.44243 | 0.23683 | 0.00034896 | 0.00018679 | 0.0006004 | 0.00032139 | 210.8084 | 99.9556 | 2.8481e-06 | 3.2153e-06 | 0.0032359 | 5.8177 | 0.28658 | 0.0045886 | 0.00022603 | 3.6192e-06 | 1.7828e-07 | 1.4848e-05 | 7.3142e-07 | 124.3079 | 46.416 | 1.1945e-07 | 1.5758e-08 | 1117.1339 | 5.3745e-07 | 3.3773e-06 | 2.8769e-07 | 3.7376e-06 | 1.3291e-08 | 1.4391e-07 | 6.5473e-10 | 1.796e-08 | 2.1957e-06 | 4.997e-09 | 2.2007e-06
6 | BRIG | 17055 | 17 | IL | 055 | Franklin | PT_FIRES_PRESCRIBED | 1267.8622 | 0.001357 | 17.6166 | 17.6166 | 0.013895 | 0.013895 | 1.0959e-05 | 1.0959e-05 | 1.8856e-05 | 1.8856e-05 | 210.8084 | 99.9556 | 8.9445e-08 | 1.8864e-07 | 0.0032359 | 9.8566 | 9.8566 | 0.0077742 | 0.0077742 | 6.1317e-06 | 6.1317e-06 | 2.5156e-05 | 2.5156e-05 | 124.3079 | 46.416 | 2.0237e-07 | 5.4197e-07 | 1117.1339 | 1.6879e-08 | 1.0607e-07 | 1.6879e-08 | 2.1929e-07 | 2.2519e-08 | 2.4381e-07 | 2.2519e-08 | 6.177e-07 | 1.2882e-07 | 1.7187e-07 | 3.0069e-07
6 | BRIG | 17055 | 17 | IL | 055 | Franklin | NONROAD_OTHER | 1267.8622 | 0.001357 | 277.9963 | 113.5329 | 0.21926 | 0.089547 | 0.00017294 | 7.0628e-05 | 0.00029755 | 0.00012152 | 210.8084 | 99.9556 | 1.4115e-06 | 1.2157e-06 | 0.0032359 | 0.67892 | 0.42073 | 0.00053549 | 0.00033184 | 4.2235e-07 | 2.6173e-07 | 1.7328e-06 | 1.0738e-06 | 124.3079 | 46.416 | 1.3939e-08 | 2.3134e-08 | 1117.1339 | 2.6635e-07 | 1.6738e-06 | 1.0878e-07 | 1.4132e-06 | 1.5511e-09 | 1.6794e-08 | 9.612e-10 | 2.6366e-08 | 8.302e-07 | 7.3361e-09 | 8.3754e-07
6 | BRIG | 17055 | 17 | IL | 055 | Franklin | ONROAD | 1267.8622 | 0.001357 | 936.1914 | 303.845 | 0.7384 | 0.23965 | 0.0005824 | 0.00018902 | 0.001002 | 0.00032522 | 210.8084 | 99.9556 | 4.7533e-06 | 3.2536e-06 | 0.0032359 | 5.2121 | 2.2104 | 0.0041109 | 0.0017434 | 3.2424e-06 | 1.3751e-06 | 1.3302e-05 | 5.6414e-06 | 124.3079 | 46.416 | 1.0701e-07 | 1.2154e-07 | 1117.1339 | 8.9697e-07 | 5.6366e-06 | 2.9112e-07 | 3.7822e-06 | 1.1908e-08 | 1.2893e-07 | 5.0499e-09 | 1.3852e-07 | 2.2219e-06 | 3.8542e-08 | 2.2604e-06
6 | BRIG | 17055 | 17 | IL | 055 | Franklin | NONPOINT | 1267.8622 | 0.001357 | 393.8456 | 647.2019 | 0.31064 | 0.51047 | 0.00024501 | 0.00040262 | 0.00042155 | 0.00069272 | 210.8084 | 99.9556 | 1.9997e-06 | 6.9303e-06 | 0.0032359 | 32.5934 | 28.1842 | 0.025707 | 0.02223 | 2.0276e-05 | 1.7533e-05 | 8.3186e-05 | 7.1932e-05 | 124.3079 | 46.416 | 6.6919e-07 | 1.5497e-06 | 1117.1339 | 3.7735e-07 | 2.3713e-06 | 6.2009e-07 | 8.0562e-06 | 7.4463e-08 | 8.0623e-07 | 6.439e-08 | 1.7663e-06 | 4.7326e-06 | 4.9144e-07 | 5.2241e-06
6 | BRIG | 17057 | 17 | IL | 057 | Fulton | NONROAD_MAR | 1349.1078 | 0.0051938 | 508.7184 | 281.2026 | 0.37708 | 0.20844 | 0.0002795 | 0.0001545 | 0.0019585 | 0.0010826 | 210.8084 | 99.9556 | 9.2902e-06 | 1.083e-05 | 0.0078749 | 23.6546 | 1.6624 | 0.017534 | 0.0012322 | 1.2996e-05 | 9.1334e-07 | 0.00013807 | 9.7034e-06 | 124.3079 | 46.416 | 1.1107e-06 | 2.0905e-07 | 2286.0132 | 8.5671e-07 | 5.3836e-06 | 4.7356e-07 | 6.1525e-06 | 6.0399e-08 | 6.5396e-07 | 4.2447e-09 | 1.1643e-07 | 7.396e-06 | 6.6293e-08 | 7.4623e-06
6 | BRIG | 17057 | 17 | IL | 057 | Fulton | NONPOINT | 1349.1078 | 0.0051938 | 111.8898 | 110.7837 | 0.082936 | 0.082116 | 6.1475e-05 | 6.0867e-05 | 0.00043075 | 0.00042649 | 210.8084 | 99.9556 | 2.0433e-06 | 4.2668e-06 | 0.0078749 | 13.9157 | 9.9523 | 0.010315 | 0.0073769 | 7.6456e-06 | 5.468e-06 | 8.1227e-05 | 5.8092e-05 | 124.3079 | 46.416 | 6.5344e-07 | 1.2516e-06 | 2286.0132 | 1.8843e-07 | 1.1841e-06 | 1.8657e-07 | 2.4239e-06 | 3.5532e-08 | 3.8471e-07 | 2.5412e-08 | 6.9707e-07 | 2.9138e-06 | 3.9688e-07 | 3.3106e-06
6 | BRIG | 17057 | 17 | IL | 057 | Fulton | POINT | 1349.1078 | 0.0051938 | 1133.4303 | 973.0426 | 0.84013 | 0.72125 | 0.00062273 | 0.00053461 | 0.0043635 | 0.003746 | 210.8084 | 99.9556 | 2.0699e-05 | 3.7477e-05 | 0.0078749 | 167.0385 | 162.3728 | 0.12381 | 0.12036 | 9.1775e-05 | 8.9211e-05 | 0.00097502 | 0.00094778 | 124.3079 | 46.416 | 7.8436e-06 | 2.0419e-05 | 2286.0132 | 1.9088e-06 | 1.1995e-05 | 1.6387e-06 | 2.1289e-05 | 4.2652e-07 | 4.618e-06 | 4.146e-07 | 1.1373e-05 | 2.5592e-05 | 6.4752e-06 | 3.2068e-05
6 | BRIG | 17057 | 17 | IL | 057 | Fulton | NONROAD_OTHER | 1349.1078 | 0.0051938 | 468.6803 | 181.9091 | 0.3474 | 0.13484 | 0.0002575 | 9.9945e-05 | 0.0018043 | 0.00070031 | 210.8084 | 99.9556 | 8.559e-06 | 7.0062e-06 | 0.0078749 | 1.0432 | 0.67461 | 0.00077326 | 0.00050004 | 5.7316e-07 | 3.7065e-07 | 6.0893e-06 | 3.9378e-06 | 124.3079 | 46.416 | 4.8985e-08 | 8.4836e-08 | 2286.0132 | 7.8928e-07 | 4.9599e-06 | 3.0635e-07 | 3.98e-06 | 2.6637e-09 | 2.884e-08 | 1.7225e-09 | 4.725e-08 | 4.7845e-06 | 2.6903e-08 | 4.8114e-06
6 | BRIG | 17057 | 17 | IL | 057 | Fulton | PT_FIRES_PRESCRIBED | 1349.1078 | 0.0051938 | 21.3096 | 21.3096 | 0.015795 | 0.015795 | 1.1708e-05 | 1.1708e-05 | 8.2037e-05 | 8.2037e-05 | 210.8084 | 99.9556 | 3.8916e-07 | 8.2074e-07 | 0.0078749 | 11.4891 | 11.4891 | 0.008516 | 0.008516 | 6.3124e-06 | 6.3124e-06 | 6.7063e-05 | 6.7063e-05 | 124.3079 | 46.416 | 5.3949e-07 | 1.4448e-06 | 2286.0132 | 3.5887e-08 | 2.2551e-07 | 3.5887e-08 | 4.6624e-07 | 2.9336e-08 | 3.1763e-07 | 2.9336e-08 | 8.0471e-07 | 5.6047e-07 | 4.5817e-07 | 1.0186e-06
6 | BRIG | 17057 | 17 | IL | 057 | Fulton | ONROAD | 1349.1078 | 0.0051938 | 445.8702 | 129.3101 | 0.33049 | 0.095849 | 0.00024497 | 7.1046e-05 | 0.0017165 | 0.00049781 | 210.8084 | 99.9556 | 8.1425e-06 | 4.9804e-06 | 0.0078749 | 3.1799 | 1.179 | 0.002357 | 0.00087392 | 1.7471e-06 | 6.4777e-07 | 1.8561e-05 | 6.882e-06 | 124.3079 | 46.416 | 1.4932e-07 | 1.4827e-07 | 2286.0132 | 7.5087e-07 | 4.7185e-06 | 2.1777e-07 | 2.8292e-06 | 8.1196e-09 | 8.7912e-08 | 3.0105e-09 | 8.2579e-08 | 3.401e-06 | 4.7017e-08 | 3.4481e-06
6 | BRIG | 17059 | 17 | IL | 059 | Gallatin | NONPOINT | 1213.6477 | 0.0018781 | 286.3292 | 506.5038 | 0.23592 | 0.41734 | 0.00019439 | 0.00034387 | 0.00044309 | 0.0007838 | 210.8084 | 99.9556 | 2.1018e-06 | 7.8415e-06 | 0.0031858 | 4.1281 | 3.4605 | 0.0034014 | 0.0028513 | 2.8026e-06 | 2.3494e-06 | 1.0836e-05 | 9.0837e-06 | 124.3079 | 46.416 | 8.7171e-08 | 1.957e-07 | 860.7133 | 5.1479e-07 | 3.235e-06 | 9.1064e-07 | 1.1831e-05 | 1.259e-08 | 1.3631e-07 | 1.0554e-08 | 2.8949e-07 | 5.3549e-06 | 6.2059e-08 | 5.4169e-06
6 | BRIG | 17059 | 17 | IL | 059 | Gallatin | ONROAD | 1213.6477 | 0.0018781 | 107.1602 | 31.776 | 0.088296 | 0.026182 | 7.2753e-05 | 2.1573e-05 | 0.00016583 | 4.9173e-05 | 210.8084 | 99.9556 | 7.8663e-07 | 4.9194e-07 | 0.0031858 | 0.75992 | 0.28526 | 0.00062615 | 0.00023504 | 5.1592e-07 | 1.9366e-07 | 1.9948e-06 | 7.4879e-07 | 124.3079 | 46.416 | 1.6047e-08 | 1.6132e-08 | 860.7133 | 1.9266e-07 | 1.2107e-06 | 5.713e-08 | 7.4223e-07 | 2.3176e-09 | 2.5093e-08 | 8.6997e-10 | 2.3864e-08 | 3.3594e-07 | 5.1157e-09 | 3.4106e-07
6 | BRIG | 17059 | 17 | IL | 059 | Gallatin | NONROAD_OTHER | 1213.6477 | 0.0018781 | 198.7385 | 71.6165 | 0.16375 | 0.059009 | 0.00013493 | 4.8621e-05 | 0.00030754 | 0.00011082 | 210.8084 | 99.9556 | 1.4589e-06 | 1.1087e-06 | 0.0031858 | 0.43314 | 0.28407 | 0.00035689 | 0.00023406 | 2.9406e-07 | 1.9286e-07 | 1.137e-06 | 7.4567e-07 | 124.3079 | 46.416 | 9.1465e-09 | 1.6065e-08 | 860.7133 | 3.5731e-07 | 2.2454e-06 | 1.2876e-07 | 1.6728e-06 | 1.321e-09 | 1.4302e-08 | 8.6633e-10 | 2.3764e-08 | 7.5715e-07 | 5.0943e-09 | 7.6224e-07
6 | BRIG | 17059 | 17 | IL | 059 | Gallatin | PT_FIRES_PRESCRIBED | 1213.6477 | 0.0018781 | 4.5997 | 4.5997 | 0.00379 | 0.00379 | 3.1228e-06 | 3.1228e-06 | 7.1179e-06 | 7.1179e-06 | 210.8084 | 99.9556 | 3.3765e-08 | 7.1211e-08 | 0.0031858 | 2.051 | 2.051 | 0.00169 | 0.00169 | 1.3925e-06 | 1.3925e-06 | 5.3839e-06 | 5.3839e-06 | 124.3079 | 46.416 | 4.3311e-08 | 1.1599e-07 | 860.7133 | 8.2698e-09 | 5.1968e-08 | 8.2698e-09 | 1.0744e-07 | 6.2552e-09 | 6.7726e-08 | 6.2552e-09 | 1.7158e-07 | 4.8629e-08 | 3.6783e-08 | 8.5412e-08
6 | BRIG | 17061 | 17 | IL | 061 | Greene | NONROAD_MAR | 1371.1812 | 0.0012205 | 319.339 | 156.2724 | 0.23289 | 0.11397 | 0.00016985 | 8.3117e-05 | 0.00028425 | 0.0001391 | 210.8084 | 99.9556 | 1.3484e-06 | 1.3916e-06 | 0.002643 | 23.4038 | 1.6392 | 0.017068 | 0.0011955 | 1.2448e-05 | 8.7188e-07 | 4.5111e-05 | 3.1597e-06 | 124.3079 | 46.416 | 3.629e-07 | 6.8073e-08 | 1415.1479 | 2.0086e-07 | 1.2622e-06 | 9.8294e-08 | 1.277e-06 | 3.1877e-08 | 3.4514e-07 | 2.2328e-09 | 6.1246e-08 | 9.5033e-07 | 2.1587e-08 | 9.7191e-07
6 | BRIG | 17061 | 17 | IL | 061 | Greene | ONROAD | 1371.1812 | 0.0012205 | 169.2809 | 49.8903 | 0.12346 | 0.036385 | 9.0036e-05 | 2.6535e-05 | 0.00015068 | 4.4408e-05 | 210.8084 | 99.9556 | 7.1477e-07 | 4.4428e-07 | 0.002643 | 1.1943 | 0.44203 | 0.00087101 | 0.00032237 | 6.3522e-07 | 2.351e-07 | 2.3021e-06 | 8.5202e-07 | 124.3079 | 46.416 | 1.8519e-08 | 1.8356e-08 | 1415.1479 | 1.0648e-07 | 6.6911e-07 | 3.1381e-08 | 4.077e-07 | 1.6267e-09 | 1.7613e-08 | 6.0207e-10 | 1.6515e-08 | 3.0339e-07 | 5.8209e-09 | 3.0922e-07
6 | BRIG | 17061 | 17 | IL | 061 | Greene | NONPOINT | 1371.1812 | 0.0012205 | 46.826 | 46.446 | 0.03415 | 0.033873 | 2.4906e-05 | 2.4703e-05 | 4.1681e-05 | 4.1342e-05 | 210.8084 | 99.9556 | 1.9772e-07 | 4.1361e-07 | 0.002643 | 6.1039 | 4.4169 | 0.0044516 | 0.0032213 | 3.2465e-06 | 2.3493e-06 | 1.1765e-05 | 8.5137e-06 | 124.3079 | 46.416 | 9.4648e-08 | 1.8342e-07 | 1415.1479 | 2.9453e-08 | 1.8509e-07 | 2.9214e-08 | 3.7955e-07 | 8.314e-09 | 9.0017e-08 | 6.0162e-09 | 1.6503e-07 | 2.8245e-07 | 5.8165e-08 | 3.4061e-07
6 | BRIG | 17061 | 17 | IL | 061 | Greene | PT_FIRES_PRESCRIBED | 1371.1812 | 0.0012205 | 3.1804 | 3.1804 | 0.0023195 | 0.0023195 | 1.6916e-06 | 1.6916e-06 | 2.8309e-06 | 2.8309e-06 | 210.8084 | 99.9556 | 1.3429e-08 | 2.8322e-08 | 0.002643 | 2.0562 | 2.0562 | 0.0014996 | 0.0014996 | 1.0936e-06 | 1.0936e-06 | 3.9633e-06 | 3.9633e-06 | 124.3079 | 46.416 | 3.1883e-08 | 8.5387e-08 | 1415.1479 | 2.0004e-09 | 1.2571e-08 | 2.0004e-09 | 2.599e-08 | 2.8006e-09 | 3.0323e-08 | 2.8006e-09 | 7.6823e-08 | 1.9341e-08 | 2.7077e-08 | 4.6418e-08
6 | BRIG | 17061 | 17 | IL | 061 | Greene | NONROAD_OTHER | 1371.1812 | 0.0012205 | 379.8229 | 137.1541 | 0.277 | 0.10003 | 0.00020202 | 7.2949e-05 | 0.00033809 | 0.00012208 | 210.8084 | 99.9556 | 1.6038e-06 | 1.2214e-06 | 0.002643 | 0.8433 | 0.54786 | 0.00061502 | 0.00039955 | 4.4853e-07 | 2.9139e-07 | 1.6255e-06 | 1.056e-06 | 124.3079 | 46.416 | 1.3076e-08 | 2.2751e-08 | 1415.1479 | 2.3891e-07 | 1.5013e-06 | 8.6269e-08 | 1.1208e-06 | 1.1486e-09 | 1.2436e-08 | 7.4622e-10 | 2.0469e-08 | 8.3407e-07 | 7.2146e-09 | 8.4128e-07
6 | BRIG | 17061 | 17 | IL | 061 | Greene | POINT | 1371.1812 | 0.0012205 | 0 | 0 | 0 | 0 | 0 | 0 | 0 | 0 | 210.8084 | 99.9556 | 0 | 0 | 0.002643 | 0.01 | 0.01 | 7.293e-06 | 7.293e-06 | 5.3188e-09 | 5.3188e-09 | 1.9275e-08 | 1.9275e-08 | 124.3079 | 46.416 | 1.5506e-10 | 4.1527e-10 | 1415.1479 | 0 | 0 | 0 | 0 | 1.3621e-11 | 1.4747e-10 | 1.3621e-11 | 3.7362e-10 | 0 | 1.3169e-10 | 1.3169e-10
6 | BRIG | 17063 | 17 | IL | 063 | Grundy | POINT | 1202.0566 | 0.0027923 | 1123.6556 | 1196.7029 | 0.93478 | 0.99555 | 0.00077765 | 0.0008282 | 0.0026101 | 0.0027798 | 210.8084 | 99.9556 | 1.2382e-05 | 2.7811e-05 | 0.0058607 | 106.1426 | 112.4532 | 0.088301 | 0.093551 | 7.3458e-05 | 7.7825e-05 | 0.00051751 | 0.00054827 | 124.3079 | 46.416 | 4.1631e-06 | 1.1812e-05 | 1114.8097 | 2.3413e-06 | 1.4713e-05 | 2.4935e-06 | 3.2396e-05 | 4.6421e-07 | 5.0261e-06 | 4.9181e-07 | 1.3491e-05 | 1.8992e-05 | 3.7458e-06 | 2.2737e-05
6 | BRIG | 17063 | 17 | IL | 063 | Grundy | NONPOINT | 1202.0566 | 0.0027923 | 136.8704 | 136.2626 | 0.11386 | 0.11336 | 9.4724e-05 | 9.4303e-05 | 0.00031794 | 0.00031652 | 210.8084 | 99.9556 | 1.5082e-06 | 3.1667e-06 | 0.0058607 | 14.6537 | 9.6846 | 0.01219 | 0.0080567 | 1.0141e-05 | 6.7024e-06 | 7.1445e-05 | 4.7218e-05 | 124.3079 | 46.416 | 5.7474e-07 | 1.0173e-06 | 1114.8097 | 2.8519e-07 | 1.7922e-06 | 2.8393e-07 | 3.6888e-06 | 6.4087e-08 | 6.9388e-07 | 4.2355e-08 | 1.1618e-06 | 2.1625e-06 | 3.2259e-07 | 2.4851e-06
6 | BRIG | 17063 | 17 | IL | 063 | Grundy | NONROAD_MAR | 1202.0566 | 0.0027923 | 780.8141 | 421.6146 | 0.64957 | 0.35074 | 0.00054038 | 0.00029179 | 0.0018138 | 0.00097937 | 210.8084 | 99.9556 | 8.6038e-06 | 9.798e-06 | 0.0058607 | 21.7918 | 1.6136 | 0.018129 | 0.0013423 | 1.5081e-05 | 1.1167e-06 | 0.00010625 | 7.867e-06 | 124.3079 | 46.416 | 8.5471e-07 | 1.6949e-07 | 1114.8097 | 1.627e-06 | 1.0224e-05 | 8.7851e-07 | 1.1414e-05 | 9.5306e-08 | 1.0319e-06 | 7.0568e-09 | 1.9357e-07 | 6.691e-06 | 5.3747e-08 | 6.7447e-06
6 | BRIG | 17063 | 17 | IL | 063 | Grundy | NONROAD_OTHER | 1202.0566 | 0.0027923 | 499.4581 | 189.9404 | 0.4155 | 0.15801 | 0.00034566 | 0.00013145 | 0.0011602 | 0.00044121 | 210.8084 | 99.9556 | 5.5035e-06 | 4.4141e-06 | 0.0058607 | 1.2316 | 0.78292 | 0.0010246 | 0.00065132 | 8.5239e-07 | 5.4183e-07 | 6.005e-06 | 3.8172e-06 | 124.3079 | 46.416 | 4.8308e-08 | 8.2238e-08 | 1114.8097 | 1.0407e-06 | 6.5399e-06 | 3.9577e-07 | 5.1419e-06 | 5.3866e-09 | 5.8321e-08 | 3.4241e-09 | 9.3924e-08 | 3.0143e-06 | 2.6079e-08 | 3.0404e-06
6 | BRIG | 17063 | 17 | IL | 063 | Grundy | PT_FIRES_PRESCRIBED | 1202.0566 | 0.0027923 | 4.6124 | 4.6124 | 0.0038371 | 0.0038371 | 3.1921e-06 | 3.1921e-06 | 1.0714e-05 | 1.0714e-05 | 210.8084 | 99.9556 | 5.0824e-08 | 1.0719e-07 | 0.0058607 | 2.3598 | 2.3598 | 0.0019631 | 0.0019631 | 1.6332e-06 | 1.6332e-06 | 1.1505e-05 | 1.1505e-05 | 124.3079 | 46.416 | 9.2556e-08 | 2.4788e-07 | 1114.8097 | 9.6108e-09 | 6.0395e-08 | 9.6108e-09 | 1.2486e-07 | 1.0321e-08 | 1.1174e-07 | 1.0321e-08 | 2.831e-07 | 7.3199e-08 | 7.8604e-08 | 1.518e-07
6 | BRIG | 17063 | 17 | IL | 063 | Grundy | ONROAD | 1202.0566 | 0.0027923 | 1355.6556 | 447.0401 | 1.1278 | 0.3719 | 0.00093821 | 0.00030938 | 0.0031491 | 0.0010384 | 210.8084 | 99.9556 | 1.4938e-05 | 1.0389e-05 | 0.0058607 | 7.3227 | 3.2649 | 0.0060918 | 0.0027161 | 5.0678e-06 | 2.2596e-06 | 3.5702e-05 | 1.5918e-05 | 124.3079 | 46.416 | 2.8721e-07 | 3.4295e-07 | 1114.8097 | 2.8247e-06 | 1.7751e-05 | 9.3149e-07 | 1.2102e-05 | 3.2026e-08 | 3.4675e-07 | 1.4279e-08 | 3.9168e-07 | 7.0945e-06 | 1.0875e-07 | 7.2032e-06
6 | BRIG | 17065 | 17 | IL | 065 | Hamilton | POINT | 1232.7487 | 0.0018347 | 0.91 | 95.8284 | 0.00073819 | 0.077736 | 5.9881e-07 | 6.3059e-05 | 1.3544e-06 | 0.00014262 | 210.8084 | 99.9556 | 6.4246e-09 | 1.4269e-06 | 0.004447 | 0.013 | 6.1247 | 1.0546e-05 | 0.0049683 | 8.5545e-09 | 4.0303e-06 | 4.6896e-08 | 2.2094e-05 | 124.3079 | 46.416 | 3.7725e-10 | 4.76e-07 | 1128.9973 | 1.1996e-09 | 7.5384e-09 | 1.2633e-07 | 1.6412e-06 | 4.1537e-11 | 4.4973e-10 | 1.957e-08 | 5.3681e-07 | 9.7438e-07 | 1.5094e-07 | 1.1253e-06
6 | BRIG | 17065 | 17 | IL | 065 | Hamilton | NONROAD_MAR | 1232.7487 | 0.0018347 | 78.311 | 82.6882 | 0.063525 | 0.067076 | 5.1532e-05 | 5.4412e-05 | 0.00011655 | 0.00012307 | 210.8084 | 99.9556 | 5.5287e-07 | 1.2312e-06 | 0.004447 | 0.55176 | 0.02804 | 0.00044758 | 2.2746e-05 | 3.6308e-07 | 1.8452e-08 | 1.9904e-06 | 1.0115e-07 | 124.3079 | 46.416 | 1.6012e-08 | 2.1792e-09 | 1128.9973 | 1.0323e-07 | 6.4873e-07 | 1.09e-07 | 1.4162e-06 | 1.763e-09 | 1.9088e-08 | 8.9594e-11 | 2.4576e-09 | 8.4077e-07 | 6.9106e-10 | 8.4146e-07
6 | BRIG | 17065 | 17 | IL | 065 | Hamilton | ONROAD | 1232.7487 | 0.0018347 | 121.2245 | 35.8122 | 0.098337 | 0.029051 | 7.977e-05 | 2.3566e-05 | 0.00018042 | 5.3299e-05 | 210.8084 | 99.9556 | 8.5584e-07 | 5.3323e-07 | 0.004447 | 0.8584 | 0.31993 | 0.00069633 | 0.00025953 | 5.6486e-07 | 2.1053e-07 | 3.0966e-06 | 1.1541e-06 | 124.3079 | 46.416 | 2.491e-08 | 2.4865e-08 | 1128.9973 | 1.598e-07 | 1.0042e-06 | 4.721e-08 | 6.1334e-07 | 2.7428e-09 | 2.9696e-08 | 1.0222e-09 | 2.8041e-08 | 3.6414e-07 | 7.8848e-09 | 3.7202e-07
6 | BRIG | 17065 | 17 | IL | 065 | Hamilton | PT_FIRES_PRESCRIBED | 1232.7487 | 0.0018347 | 5.1541 | 5.1541 | 0.004181 | 0.004181 | 3.3916e-06 | 3.3916e-06 | 7.6709e-06 | 7.6709e-06 | 210.8084 | 99.9556 | 3.6388e-08 | 7.6743e-08 | 0.004447 | 2.9474 | 2.9474 | 0.0023909 | 0.0023909 | 1.9395e-06 | 1.9395e-06 | 1.0632e-05 | 1.0632e-05 | 124.3079 | 46.416 | 8.5533e-08 | 2.2907e-07 | 1128.9973 | 6.7945e-09 | 4.2697e-08 | 6.7945e-09 | 8.8273e-08 | 9.4176e-09 | 1.0197e-07 | 9.4176e-09 | 2.5833e-07 | 5.2407e-08 | 7.264e-08 | 1.2505e-07
6 | BRIG | 17065 | 17 | IL | 065 | Hamilton | NONROAD_OTHER | 1232.7487 | 0.0018347 | 264.0278 | 93.2798 | 0.21418 | 0.075668 | 0.00017374 | 6.1382e-05 | 0.00039295 | 0.00013883 | 210.8084 | 99.9556 | 1.864e-06 | 1.3889e-06 | 0.004447 | 0.56534 | 0.37119 | 0.0004586 | 0.00030111 | 3.7202e-07 | 2.4426e-07 | 2.0394e-06 | 1.339e-06 | 124.3079 | 46.416 | 1.6406e-08 | 2.8848e-08 | 1128.9973 | 3.4806e-07 | 2.1872e-06 | 1.2297e-07 | 1.5976e-06 | 1.8064e-09 | 1.9558e-08 | 1.186e-09 | 3.2533e-08 | 9.4847e-07 | 9.1481e-09 | 9.5762e-07
6 | BRIG | 17065 | 17 | IL | 065 | Hamilton | NONPOINT | 1232.7487 | 0.0018347 | 221.9461 | 387.4363 | 0.18004 | 0.31429 | 0.00014605 | 0.00025495 | 0.00033032 | 0.00057662 | 210.8084 | 99.9556 | 1.5669e-06 | 5.7688e-06 | 0.004447 | 3.8389 | 3.4464 | 0.0031141 | 0.0027957 | 2.5262e-06 | 2.2678e-06 | 1.3848e-05 | 1.2432e-05 | 124.3079 | 46.416 | 1.114e-07 | 2.6784e-07 | 1128.9973 | 2.9258e-07 | 1.8386e-06 | 5.1074e-07 | 6.6355e-06 | 1.2266e-08 | 1.3281e-07 | 1.1012e-08 | 3.0206e-07 | 3.9394e-06 | 8.4936e-08 | 4.0244e-06
6 | BRIG | 17067 | 17 | IL | 067 | Hancock | POINT | 1430.4222 | 0.005262 | 0.75 | 0.69493 | 0.00052432 | 0.00048582 | 3.6655e-07 | 3.3963e-07 | 2.759e-06 | 2.5564e-06 | 210.8084 | 99.9556 | 1.3088e-08 | 2.5575e-08 | 0.0061598 | 0.062 | 0.062374 | 4.3344e-05 | 4.3605e-05 | 3.0301e-08 | 3.0484e-08 | 2.6699e-07 | 2.686e-07 | 124.3079 | 46.416 | 2.1478e-09 | 5.7868e-09 | 2109.7932 | 1.3077e-09 | 8.2176e-09 | 1.2117e-09 | 1.5742e-08 | 1.2655e-10 | 1.3702e-09 | 1.2731e-10 | 3.4922e-09 | 1.7465e-08 | 1.8351e-09 | 1.93e-08
6 | BRIG | 17067 | 17 | IL | 067 | Hancock | ONROAD | 1430.4222 | 0.005262 | 283.7462 | 82.0028 | 0.19837 | 0.057328 | 0.00013868 | 4.0077e-05 | 0.0010438 | 0.00030166 | 210.8084 | 99.9556 | 4.9514e-06 | 3.0179e-06 | 0.0061598 | 2.0151 | 0.74287 | 0.0014088 | 0.00051934 | 9.8486e-07 | 3.6307e-07 | 8.6777e-06 | 3.199e-06 | 124.3079 | 46.416 | 6.9808e-08 | 6.892e-08 | 2109.7932 | 4.9474e-07 | 3.109e-06 | 1.4298e-07 | 1.8576e-06 | 4.1131e-09 | 4.4533e-08 | 1.5163e-09 | 4.1592e-08 | 2.0609e-06 | 2.1855e-08 | 2.0827e-06
6 | BRIG | 17067 | 17 | IL | 067 | Hancock | NONROAD_MAR | 1430.4222 | 0.005262 | 391.5055 | 234.7034 | 0.2737 | 0.16408 | 0.00019134 | 0.00011471 | 0.0014402 | 0.00086338 | 210.8084 | 99.9556 | 6.8318e-06 | 8.6377e-06 | 0.0061598 | 9.2922 | 0.5443 | 0.0064961 | 0.00038052 | 4.5414e-06 | 2.6602e-07 | 4.0015e-05 | 2.3439e-06 | 124.3079 | 46.416 | 3.219e-07 | 5.0498e-08 | 2109.7932 | 6.8262e-07 | 4.2897e-06 | 4.0923e-07 | 5.3167e-06 | 1.8966e-08 | 2.0535e-07 | 1.111e-09 | 3.0475e-08 | 5.8986e-06 | 1.6014e-08 | 5.9146e-06
6 | BRIG | 17067 | 17 | IL | 067 | Hancock | PT_FIRES_PRESCRIBED | 1430.4222 | 0.005262 | 17.8897 | 17.8897 | 0.012507 | 0.012507 | 8.7433e-06 | 8.7433e-06 | 6.5809e-05 | 6.5809e-05 | 210.8084 | 99.9556 | 3.1218e-07 | 6.5839e-07 | 0.0061598 | 9.9481 | 9.9481 | 0.0069546 | 0.0069546 | 4.8619e-06 | 4.8619e-06 | 4.2839e-05 | 4.2839e-05 | 124.3079 | 46.416 | 3.4462e-07 | 9.2294e-07 | 2109.7932 | 3.1192e-08 | 1.9601e-07 | 3.1192e-08 | 4.0525e-07 | 2.0305e-08 | 2.1984e-07 | 2.0305e-08 | 5.5698e-07 | 4.496e-07 | 2.9267e-07 | 7.4228e-07
6 | BRIG | 17067 | 17 | IL | 067 | Hancock | NONPOINT | 1430.4222 | 0.005262 | 60.8722 | 60.6061 | 0.042555 | 0.042369 | 2.975e-05 | 2.962e-05 | 0.00022392 | 0.00022295 | 210.8084 | 99.9556 | 1.0622e-06 | 2.2305e-06 | 0.0061598 | 9.1963 | 6.631 | 0.0064291 | 0.0046357 | 4.4945e-06 | 3.2408e-06 | 3.9602e-05 | 2.8555e-05 | 124.3079 | 46.416 | 3.1858e-07 | 6.152e-07 | 2109.7932 | 1.0614e-07 | 6.6697e-07 | 1.0567e-07 | 1.3729e-06 | 1.877e-08 | 2.0323e-07 | 1.3534e-08 | 3.7126e-07 | 1.5232e-06 | 1.9509e-07 | 1.7182e-06
6 | BRIG | 17067 | 17 | IL | 067 | Hancock | NONROAD_OTHER | 1430.4222 | 0.005262 | 531.0562 | 194.27 | 0.37126 | 0.13581 | 0.00025954 | 9.4946e-05 | 0.0019535 | 0.00071464 | 210.8084 | 99.9556 | 9.2669e-06 | 7.1496e-06 | 0.0061598 | 1.1586 | 0.74829 | 0.00080999 | 0.00052312 | 5.6626e-07 | 3.6571e-07 | 4.9893e-06 | 3.2223e-06 | 124.3079 | 46.416 | 4.0137e-08 | 6.9423e-08 | 2109.7932 | 9.2594e-07 | 5.8187e-06 | 3.3873e-07 | 4.4007e-06 | 2.3649e-09 | 2.5605e-08 | 1.5273e-09 | 4.1896e-08 | 4.8824e-06 | 2.2015e-08 | 4.9044e-06
6 | BRIG | 17069 | 17 | IL | 069 | Hardin | NONPOINT | 1223.4182 | 0.00070921 | 15.1073 | 14.5997 | 0.012348 | 0.011934 | 1.0093e-05 | 9.7543e-06 | 8.7577e-06 | 8.4635e-06 | 210.8084 | 99.9556 | 4.1543e-08 | 8.4672e-08 | 0.0014821 | 2.6344 | 1.7724 | 0.0021533 | 0.0014487 | 1.7601e-06 | 1.1842e-06 | 3.1914e-06 | 2.1471e-06 | 124.3079 | 46.416 | 2.5673e-08 | 4.6258e-08 | 470.845 | 1.86e-08 | 1.1688e-07 | 1.7975e-08 | 2.3353e-07 | 6.7779e-09 | 7.3386e-08 | 4.5601e-09 | 1.2509e-07 | 5.7822e-08 | 1.4669e-08 | 7.2491e-08
6 | BRIG | 17069 | 17 | IL | 069 | Hardin | POINT | 1223.4182 | 0.00070921 | 6.55 | 5.7523 | 0.0053539 | 0.0047019 | 4.3761e-06 | 3.8432e-06 | 3.797e-06 | 3.3346e-06 | 210.8084 | 99.9556 | 1.8012e-08 | 3.3361e-08 | 0.0014821 | 0.0343 | 0.039723 | 2.8036e-05 | 3.2469e-05 | 2.2916e-08 | 2.6539e-08 | 4.1551e-08 | 4.8121e-08 | 124.3079 | 46.416 | 3.3426e-10 | 1.0367e-09 | 470.845 | 8.0643e-09 | 5.0677e-08 | 7.0822e-09 | 9.2012e-08 | 8.8248e-11 | 9.5548e-10 | 1.022e-10 | 2.8034e-09 | 2.2782e-08 | 3.2876e-10 | 2.3111e-08
6 | BRIG | 17069 | 17 | IL | 069 | Hardin | NONROAD_OTHER | 1223.4182 | 0.00070921 | 26.9504 | 12.7089 | 0.022029 | 0.010388 | 1.8006e-05 | 8.491e-06 | 1.5623e-05 | 7.3673e-06 | 210.8084 | 99.9556 | 7.4111e-08 | 7.3706e-08 | 0.0014821 | 0.076492 | 0.044176 | 6.2523e-05 | 3.6109e-05 | 5.1105e-08 | 2.9515e-08 | 9.2663e-08 | 5.3515e-08 | 124.3079 | 46.416 | 7.4543e-10 | 1.1529e-09 | 470.845 | 3.3181e-08 | 2.0851e-07 | 1.5647e-08 | 2.0329e-07 | 1.968e-10 | 2.1308e-09 | 1.1366e-10 | 3.1177e-09 | 5.0333e-08 | 3.6561e-10 | 5.0699e-08
6 | BRIG | 17069 | 17 | IL | 069 | Hardin | NONROAD_MAR | 1223.4182 | 0.00070921 | 73.286 | 34.4575 | 0.059903 | 0.028165 | 4.8963e-05 | 2.3022e-05 | 4.2484e-05 | 1.9975e-05 | 210.8084 | 99.9556 | 2.0153e-07 | 1.9984e-07 | 0.0014821 | 6.4347 | 0.44051 | 0.0052596 | 0.00036007 | 4.2991e-06 | 2.9431e-07 | 7.795e-06 | 5.3364e-07 | 124.3079 | 46.416 | 6.2707e-08 | 1.1497e-08 | 470.845 | 9.0229e-08 | 5.67e-07 | 4.2424e-08 | 5.5117e-07 | 1.6555e-08 | 1.7925e-07 | 1.1334e-09 | 3.1089e-08 | 1.3647e-07 | 3.6458e-09 | 1.4011e-07
6 | BRIG | 17069 | 17 | IL | 069 | Hardin | ONROAD | 1223.4182 | 0.00070921 | 55.3688 | 16.6916 | 0.045257 | 0.013643 | 3.6993e-05 | 1.1152e-05 | 3.2097e-05 | 9.6761e-06 | 210.8084 | 99.9556 | 1.5226e-07 | 9.6804e-08 | 0.0014821 | 0.39307 | 0.15156 | 0.00032129 | 0.00012388 | 2.6262e-07 | 1.0126e-07 | 4.7617e-07 | 1.836e-07 | 124.3079 | 46.416 | 3.8306e-09 | 3.9556e-09 | 470.845 | 6.8169e-08 | 4.2838e-07 | 2.0551e-08 | 2.6699e-07 | 1.0113e-09 | 1.095e-08 | 3.8994e-10 | 1.0696e-08 | 6.6107e-08 | 1.2544e-09 | 6.7361e-08
6 | BRIG | 17071 | 17 | IL | 071 | Henderson | NONPOINT | 1409.94 | 0.0024556 | 39.3009 | 40.5511 | 0.027874 | 0.028761 | 1.977e-05 | 2.0399e-05 | 6.8449e-05 | 7.0626e-05 | 210.8084 | 99.9556 | 3.247e-07 | 7.0658e-07 | 0.0034076 | 4.0467 | 3.0836 | 0.0028701 | 0.002187 | 2.0356e-06 | 1.5511e-06 | 9.78e-06 | 7.4524e-06 | 124.3079 | 46.416 | 7.8676e-08 | 1.6056e-07 | 1023.1641 | 6.6899e-08 | 4.204e-07 | 6.9027e-08 | 8.968e-07 | 9.5586e-09 | 1.0349e-07 | 7.2836e-09 | 1.9979e-07 | 4.8251e-07 | 5.0914e-08 | 5.3343e-07
6 | BRIG | 17071 | 17 | IL | 071 | Henderson | NONROAD_OTHER | 1409.94 | 0.0024556 | 240.5887 | 91.9312 | 0.17064 | 0.065202 | 0.00012102 | 4.6245e-05 | 0.00041902 | 0.00016011 | 210.8084 | 99.9556 | 1.9877e-06 | 1.6018e-06 | 0.0034076 | 0.51489 | 0.3383 | 0.00036519 | 0.00023994 | 2.5901e-07 | 1.7018e-07 | 1.2444e-06 | 8.1762e-07 | 124.3079 | 46.416 | 1.0011e-08 | 1.7615e-08 | 1023.1641 | 4.0954e-07 | 2.5736e-06 | 1.5649e-07 | 2.0331e-06 | 1.2162e-09 | 1.3168e-08 | 7.9911e-10 | 2.192e-08 | 1.0939e-06 | 5.5859e-09 | 1.0995e-06
6 | BRIG | 17071 | 17 | IL | 071 | Henderson | ONROAD | 1409.94 | 0.0024556 | 162.4928 | 47.1074 | 0.11525 | 0.033411 | 8.174e-05 | 2.3697e-05 | 0.00028301 | 8.2045e-05 | 210.8084 | 99.9556 | 1.3425e-06 | 8.2082e-07 | 0.0034076 | 1.1527 | 0.42633 | 0.00081757 | 0.00030237 | 5.7986e-07 | 2.1446e-07 | 2.7859e-06 | 1.0304e-06 | 124.3079 | 46.416 | 2.2411e-08 | 2.2198e-08 | 1023.1641 | 2.766e-07 | 1.7382e-06 | 8.0188e-08 | 1.0418e-06 | 2.7228e-09 | 2.9481e-08 | 1.007e-09 | 2.7623e-08 | 5.6053e-07 | 7.0393e-09 | 5.6757e-07
6 | BRIG | 17071 | 17 | IL | 071 | Henderson | NONROAD_MAR | 1409.94 | 0.0024556 | 917.6242 | 502.2479 | 0.65082 | 0.35622 | 0.0004616 | 0.00025265 | 0.0015982 | 0.00087475 | 210.8084 | 99.9556 | 7.5813e-06 | 8.7514e-06 | 0.0034076 | 9.4863 | 0.35595 | 0.0067282 | 0.00025246 | 4.772e-06 | 1.7906e-07 | 2.2927e-05 | 8.6028e-07 | 124.3079 | 46.416 | 1.8443e-07 | 1.8534e-08 | 1023.1641 | 1.562e-06 | 9.8158e-06 | 8.5494e-07 | 1.1107e-05 | 2.2408e-08 | 2.4261e-07 | 8.408e-10 | 2.3064e-08 | 5.9762e-06 | 5.8773e-09 | 5.9821e-06
6 | BRIG | 17071 | 17 | IL | 071 | Henderson | POINT | 1409.94 | 0.0024556 | 1.2829 | 5.0829 | 0.0009099 | 0.0036051 | 6.4535e-07 | 2.5569e-06 | 2.2344e-06 | 8.8527e-06 | 210.8084 | 99.9556 | 1.0599e-08 | 8.8567e-08 | 0.0034076 | 2.5363 | 3.2463 | 0.0017989 | 0.0023025 | 1.2759e-06 | 1.633e-06 | 6.1298e-06 | 7.8457e-06 | 124.3079 | 46.416 | 4.9311e-08 | 1.6903e-07 | 1023.1641 | 2.1838e-09 | 1.3723e-08 | 8.6523e-09 | 1.1241e-07 | 5.991e-09 | 6.4866e-08 | 7.6681e-09 | 2.1034e-07 | 6.0481e-08 | 5.3602e-08 | 1.1408e-07
6 | BRIG | 17073 | 17 | IL | 073 | Henry | NONROAD_OTHER | 1345.6327 | 0.0043172 | 702.5418 | 258.3135 | 0.52209 | 0.19196 | 0.00038799 | 0.00014266 | 0.002254 | 0.00082875 | 210.8084 | 99.9556 | 1.0692e-05 | 8.2912e-06 | 0.0074447 | 1.5768 | 1.0089 | 0.0011718 | 0.00074976 | 8.7082e-07 | 5.5718e-07 | 8.7237e-06 | 5.5817e-06 | 124.3079 | 46.416 | 7.0178e-08 | 1.2025e-07 | 2138.0995 | 1.0542e-06 | 6.6246e-06 | 3.8761e-07 | 5.0358e-06 | 4.0801e-09 | 4.4176e-08 | 2.6106e-09 | 7.161e-08 | 5.662e-06 | 3.8134e-08 | 5.7001e-06
6 | BRIG | 17073 | 17 | IL | 073 | Henry | NONPOINT | 1345.6327 | 0.0043172 | 156.3643 | 153.0269 | 0.1162 | 0.11372 | 8.6354e-05 | 8.4511e-05 | 0.00050167 | 0.00049096 | 210.8084 | 99.9556 | 2.3797e-06 | 4.9118e-06 | 0.0074447 | 21.2335 | 14.0861 | 0.01578 | 0.010468 | 1.1727e-05 | 7.7793e-06 | 0.00011747 | 7.7931e-05 | 124.3079 | 46.416 | 9.4502e-07 | 1.679e-06 | 2138.0995 | 2.3463e-07 | 1.4744e-06 | 2.2962e-07 | 2.9833e-06 | 5.4943e-08 | 5.9488e-07 | 3.6449e-08 | 9.9981e-07 | 3.3542e-06 | 5.3242e-07 | 3.8866e-06
6 | BRIG | 17073 | 17 | IL | 073 | Henry | PT_FIRES_PRESCRIBED | 1345.6327 | 0.0043172 | 3.5865 | 3.5865 | 0.0026653 | 0.0026653 | 1.9807e-06 | 1.9807e-06 | 1.1507e-05 | 1.1507e-05 | 210.8084 | 99.9556 | 5.4583e-08 | 1.1512e-07 | 0.0074447 | 1.6204 | 1.6204 | 0.0012042 | 0.0012042 | 8.9489e-07 | 8.9489e-07 | 8.9648e-06 | 8.9648e-06 | 124.3079 | 46.416 | 7.2117e-08 | 1.9314e-07 | 2138.0995 | 5.3817e-09 | 3.3819e-08 | 5.3817e-09 | 6.9919e-08 | 4.1929e-09 | 4.5397e-08 | 4.1929e-09 | 1.1501e-07 | 7.8612e-08 | 6.1247e-08 | 1.3986e-07
6 | BRIG | 17073 | 17 | IL | 073 | Henry | ONROAD | 1345.6327 | 0.0043172 | 1389.5661 | 447.9977 | 1.0326 | 0.33293 | 0.00076741 | 0.00024741 | 0.0044582 | 0.0014373 | 210.8084 | 99.9556 | 2.1148e-05 | 1.438e-05 | 0.0074447 | 7.4939 | 3.2607 | 0.0055691 | 0.0024232 | 4.1386e-06 | 1.8008e-06 | 4.146e-05 | 1.804e-05 | 124.3079 | 46.416 | 3.3353e-07 | 3.8865e-07 | 2138.0995 | 2.0851e-06 | 1.3103e-05 | 6.7224e-07 | 8.7337e-06 | 1.9391e-08 | 2.0995e-07 | 8.4373e-09 | 2.3144e-07 | 9.8197e-06 | 1.2325e-07 | 9.9429e-06
6 | BRIG | 17073 | 17 | IL | 073 | Henry | NONROAD_MAR | 1345.6327 | 0.0043172 | 581.8632 | 324.7469 | 0.43241 | 0.24133 | 0.00032134 | 0.00017935 | 0.0018668 | 0.0010419 | 210.8084 | 99.9556 | 8.8554e-06 | 1.0424e-05 | 0.0074447 | 6.0905 | 0.34853 | 0.0045262 | 0.00025901 | 3.3636e-06 | 1.9248e-07 | 3.3696e-05 | 1.9282e-06 | 124.3079 | 46.416 | 2.7107e-07 | 4.1542e-08 | 2138.0995 | 8.7311e-07 | 5.4867e-06 | 4.873e-07 | 6.331e-06 | 1.576e-08 | 1.7063e-07 | 9.0185e-10 | 2.4738e-08 | 7.1181e-06 | 1.3174e-08 | 7.1313e-06
6 | BRIG | 17073 | 17 | IL | 073 | Henry | POINT | 1345.6327 | 0.0043172 | 1469.3726 | 1287.7755 | 1.092 | 0.957 | 0.00081148 | 0.00071119 | 0.0047142 | 0.0041316 | 210.8084 | 99.9556 | 2.2363e-05 | 4.1334e-05 | 0.0074447 | 18.9081 | 19.082 | 0.014051 | 0.014181 | 1.0442e-05 | 1.0538e-05 | 0.00010461 | 0.00010557 | 124.3079 | 46.416 | 8.4153e-07 | 2.2744e-06 | 2138.0995 | 2.2049e-06 | 1.3855e-05 | 1.9324e-06 | 2.5105e-05 | 4.8926e-08 | 5.2973e-07 | 4.9376e-08 | 1.3544e-06 | 2.8227e-05 | 7.2125e-07 | 2.8948e-05
6 | BRIG | 17075 | 17 | IL | 075 | Iroquois | NONROAD_MAR | 1148.0957 | 0.0090542 | 1043.3537 | 623.7756 | 0.90877 | 0.54331 | 0.00079154 | 0.00047323 | 0.0082281 | 0.0049192 | 210.8084 | 99.9556 | 3.9031e-05 | 4.9214e-05 | 0.017982 | 10.1875 | 0.38589 | 0.0088734 | 0.00033611 | 7.7288e-06 | 2.9275e-07 | 0.00015956 | 6.044e-06 | 124.3079 | 46.416 | 1.2836e-06 | 1.3021e-07 | 2895.5779 | 2.8416e-06 | 1.7857e-05 | 1.6989e-06 | 2.2072e-05 | 5.5106e-08 | 5.9664e-07 | 2.0873e-09 | 5.7256e-08 | 3.3608e-05 | 4.1292e-08 | 3.3649e-05
6 | BRIG | 17075 | 17 | IL | 075 | Iroquois | ONROAD | 1148.0957 | 0.0090542 | 993.2464 | 315.7313 | 0.86513 | 0.275 | 0.00075353 | 0.00023953 | 0.007833 | 0.0024899 | 210.8084 | 99.9556 | 3.7157e-05 | 2.491e-05 | 0.017982 | 5.4746 | 2.3229 | 0.0047684 | 0.0020232 | 4.1533e-06 | 1.7622e-06 | 8.5746e-05 | 3.6382e-05 | 124.3079 | 46.416 | 6.8979e-07 | 7.8382e-07 | 2895.5779 | 2.7052e-06 | 1.6999e-05 | 8.5991e-07 | 1.1172e-05 | 2.9613e-08 | 3.2062e-07 | 1.2565e-08 | 3.4466e-07 | 1.7011e-05 | 2.4856e-07 | 1.726e-05
6 | BRIG | 17075 | 17 | IL | 075 | Iroquois | NONROAD_OTHER | 1148.0957 | 0.0090542 | 988.3359 | 354.7397 | 0.86085 | 0.30898 | 0.00074981 | 0.00026912 | 0.0077942 | 0.0027976 | 210.8084 | 99.9556 | 3.6973e-05 | 2.7988e-05 | 0.017982 | 2.1577 | 1.4062 | 0.0018794 | 0.0012248 | 1.6369e-06 | 1.0668e-06 | 3.3795e-05 | 2.2025e-05 | 124.3079 | 46.416 | 2.7187e-07 | 4.7451e-07 | 2895.5779 | 2.6918e-06 | 1.6915e-05 | 9.6615e-07 | 1.2552e-05 | 1.1671e-08 | 1.2637e-07 | 7.6064e-09 | 2.0865e-07 | 1.9113e-05 | 1.5047e-07 | 1.9263e-05
6 | BRIG | 17075 | 17 | IL | 075 | Iroquois | PT_FIRES_PRESCRIBED | 1148.0957 | 0.0090542 | 2.6888 | 2.6888 | 0.0023419 | 0.0023419 | 2.0399e-06 | 2.0399e-06 | 2.1204e-05 | 2.1204e-05 | 210.8084 | 99.9556 | 1.0059e-07 | 2.1214e-07 | 0.017982 | 1.3313 | 1.3313 | 0.0011596 | 0.0011596 | 1.01e-06 | 1.01e-06 | 2.0852e-05 | 2.0852e-05 | 124.3079 | 46.416 | 1.6775e-07 | 4.4924e-07 | 2895.5779 | 7.323e-09 | 4.6018e-08 | 7.323e-09 | 9.514e-08 | 7.2013e-09 | 7.797e-08 | 7.2013e-09 | 1.9754e-07 | 1.4487e-07 | 1.4246e-07 | 2.8733e-07
6 | BRIG | 17075 | 17 | IL | 075 | Iroquois | NONPOINT | 1148.0957 | 0.0090542 | 101.4931 | 99.6527 | 0.088401 | 0.086798 | 7.6998e-05 | 7.5602e-05 | 0.0008004 | 0.00078588 | 210.8084 | 99.9556 | 3.7968e-06 | 7.8623e-06 | 0.017982 | 14.9559 | 10.1555 | 0.013027 | 0.0088455 | 1.1346e-05 | 7.7045e-06 | 0.00023425 | 0.00015906 | 124.3079 | 46.416 | 1.8844e-06 | 3.4268e-06 | 2895.5779 | 2.7642e-07 | 1.737e-06 | 2.7141e-07 | 3.5261e-06 | 8.0898e-08 | 8.759e-07 | 5.4932e-08 | 1.5068e-06 | 5.3691e-06 | 1.0867e-06 | 6.4558e-06
6 | BRIG | 17075 | 17 | IL | 075 | Iroquois | POINT | 1148.0957 | 0.0090542 | 18.936 | 46.6607 | 0.016493 | 0.040642 | 1.4366e-05 | 3.5399e-05 | 0.00014933 | 0.00036798 | 210.8084 | 99.9556 | 7.0839e-07 | 3.6814e-06 | 0.017982 | 0.28894 | 0.50898 | 0.00025167 | 0.00044332 | 2.192e-07 | 3.8614e-07 | 4.5255e-06 | 7.9719e-06 | 124.3079 | 46.416 | 3.6405e-08 | 1.7175e-07 | 2895.5779 | 5.1573e-08 | 3.2409e-07 | 1.2708e-07 | 1.6511e-06 | 1.5629e-09 | 1.6922e-08 | 2.7531e-09 | 7.552e-08 | 2.514e-06 | 5.4463e-08 | 2.5685e-06
6 | BRIG | 17077 | 17 | IL | 077 | Jackson | POINT | 1312.1296 | 0.0021168 | 204.36 | 272.1014 | 0.15575 | 0.20737 | 0.0001187 | 0.00015804 | 0.00032969 | 0.00043898 | 210.8084 | 99.9556 | 1.5639e-06 | 4.3917e-06 | 0.0033449 | 505.747 | 50.6112 | 0.38544 | 0.038572 | 0.00029375 | 2.9396e-05 | 0.0012892 | 0.00012902 | 124.3079 | 46.416 | 1.0371e-05 | 2.7796e-06 | 1560.6698 | 2.1125e-07 | 1.3275e-06 | 2.8128e-07 | 3.6543e-06 | 8.2609e-07 | 8.9442e-06 | 8.2668e-08 | 2.2676e-06 | 2.9991e-06 | 8.8144e-07 | 3.8805e-06
6 | BRIG | 17077 | 17 | IL | 077 | Jackson | NONPOINT | 1312.1296 | 0.0021168 | 147.2513 | 146.1577 | 0.11222 | 0.11139 | 8.5527e-05 | 8.4892e-05 | 0.00023756 | 0.0002358 | 210.8084 | 99.9556 | 1.1269e-06 | 2.359e-06 | 0.0033449 | 20.0103 | 13.367 | 0.01525 | 0.010187 | 1.1623e-05 | 7.7639e-06 | 5.101e-05 | 3.4075e-05 | 124.3079 | 46.416 | 4.1035e-07 | 7.3413e-07 | 1560.6698 | 1.5222e-07 | 9.5654e-07 | 1.5109e-07 | 1.9629e-06 | 3.2685e-08 | 3.5388e-07 | 2.1834e-08 | 5.9891e-07 | 1.6109e-06 | 2.328e-07 | 1.8437e-06
6 | BRIG | 17077 | 17 | IL | 077 | Jackson | NONROAD_OTHER | 1312.1296 | 0.0021168 | 345.7959 | 135.5813 | 0.26354 | 0.10333 | 0.00020085 | 7.8749e-05 | 0.00055787 | 0.00021873 | 210.8084 | 99.9556 | 2.6463e-06 | 2.1883e-06 | 0.0033449 | 0.86446 | 0.5427 | 0.00065883 | 0.0004136 | 5.021e-07 | 3.1521e-07 | 2.2037e-06 | 1.3834e-06 | 124.3079 | 46.416 | 1.7728e-08 | 2.9805e-08 | 1560.6698 | 3.5746e-07 | 2.2463e-06 | 1.4015e-07 | 1.8209e-06 | 1.412e-09 | 1.5288e-08 | 8.8644e-10 | 2.4316e-08 | 1.4944e-06 | 9.4516e-09 | 1.5038e-06
6 | BRIG | 17077 | 17 | IL | 077 | Jackson | ONROAD | 1312.1296 | 0.0021168 | 686.9207 | 203.7564 | 0.52352 | 0.15529 | 0.00039898 | 0.00011835 | 0.0011082 | 0.00032872 | 210.8084 | 99.9556 | 5.2569e-06 | 3.2886e-06 | 0.0033449 | 4.9218 | 1.8511 | 0.003751 | 0.0014108 | 2.8587e-06 | 1.0752e-06 | 1.2547e-05 | 4.7189e-06 | 124.3079 | 46.416 | 1.0093e-07 | 1.0167e-07 | 1560.6698 | 7.1008e-07 | 4.4622e-06 | 2.1063e-07 | 2.7365e-06 | 8.0393e-09 | 8.7043e-08 | 3.0237e-09 | 8.2941e-08 | 2.2458e-06 | 3.2239e-08 | 2.278e-06
6 | BRIG | 17077 | 17 | IL | 077 | Jackson | NONROAD_MAR | 1312.1296 | 0.0021168 | 1384.4519 | 723.9952 | 1.0551 | 0.55177 | 0.00080413 | 0.00042052 | 0.0022335 | 0.001168 | 210.8084 | 99.9556 | 1.0595e-05 | 1.1685e-05 | 0.0033449 | 37.496 | 2.9 | 0.028576 | 0.0022102 | 2.1779e-05 | 1.6844e-06 | 9.5585e-05 | 7.3928e-06 | 124.3079 | 46.416 | 7.6894e-07 | 1.5927e-07 | 1560.6698 | 1.4311e-06 | 8.9933e-06 | 7.4841e-07 | 9.7233e-06 | 6.1246e-08 | 6.6312e-07 | 4.7369e-09 | 1.2994e-07 | 7.9798e-06 | 5.0507e-08 | 8.0303e-06
6 | BRIG | 17077 | 17 | IL | 077 | Jackson | PT_FIRES_PRESCRIBED | 1312.1296 | 0.0021168 | 13.406 | 13.406 | 0.010217 | 0.010217 | 7.7866e-06 | 7.7866e-06 | 2.1628e-05 | 2.1628e-05 | 210.8084 | 99.9556 | 1.0259e-07 | 2.1637e-07 | 0.0033449 | 7.1264 | 7.1264 | 0.0054311 | 0.0054311 | 4.1392e-06 | 4.1392e-06 | 1.8166e-05 | 1.8166e-05 | 124.3079 | 46.416 | 1.4614e-07 | 3.9138e-07 | 1560.6698 | 1.3858e-08 | 8.7085e-08 | 1.3858e-08 | 1.8004e-07 | 1.164e-08 | 1.2603e-07 | 1.164e-08 | 3.193e-07 | 1.4776e-07 | 1.2411e-07 | 2.7187e-07
6 | BRIG | 17079 | 17 | IL | 079 | Jasper | PT_FIRES_PRESCRIBED | 1183.1359 | 0.0041207 | 2.0896 | 2.0896 | 0.0017661 | 0.0017661 | 1.4928e-06 | 1.4928e-06 | 7.2777e-06 | 7.2777e-06 | 210.8084 | 99.9556 | 3.4523e-08 | 7.281e-08 | 0.0049816 | 1.0739 | 1.0739 | 0.00090765 | 0.00090765 | 7.6716e-07 | 7.6716e-07 | 4.5215e-06 | 4.5215e-06 | 124.3079 | 46.416 | 3.6374e-08 | 9.7414e-08 | 1289.8319 | 5.6424e-09 | 3.5457e-08 | 5.6424e-09 | 7.3306e-08 | 3.5055e-09 | 3.7955e-08 | 3.5055e-09 | 9.6159e-08 | 4.9721e-08 | 3.0891e-08 | 8.0612e-08
6 | BRIG | 17079 | 17 | IL | 079 | Jasper | NONROAD_OTHER | 1183.1359 | 0.0041207 | 351.567 | 125.5867 | 0.29715 | 0.10615 | 0.00025115 | 8.9717e-05 | 0.0012245 | 0.0004374 | 210.8084 | 99.9556 | 5.8084e-06 | 4.376e-06 | 0.0049816 | 0.74839 | 0.49055 | 0.00063255 | 0.00041462 | 5.3464e-07 | 3.5044e-07 | 3.1511e-06 | 2.0655e-06 | 124.3079 | 46.416 | 2.5349e-08 | 4.4499e-08 | 1289.8319 | 9.4932e-07 | 5.9656e-06 | 3.3911e-07 | 4.4058e-06 | 2.443e-09 | 2.6451e-08 | 1.6013e-09 | 4.3926e-08 | 2.9883e-06 | 1.4111e-08 | 3.0024e-06
6 | BRIG | 17079 | 17 | IL | 079 | Jasper | POINT | 1183.1359 | 0.0041207 | 3924.2199 | 1935.0226 | 3.3168 | 1.6355 | 0.0028034 | 0.0013823 | 0.013668 | 0.0067394 | 210.8084 | 99.9556 | 6.4834e-05 | 6.7424e-05 | 0.0049816 | 20871.1998 | 10631.6345 | 17.6406 | 8.986 | 0.01491 | 0.0075951 | 0.087878 | 0.044764 | 124.3079 | 46.416 | 0.00070694 | 0.00096442 | 1289.8319 | 1.0596e-05 | 6.6588e-05 | 5.225e-06 | 6.7884e-05 | 6.8131e-05 | 0.00073767 | 3.4706e-05 | 0.000952 | 4.6043e-05 | 0.00030583 | 0.00035187
6 | BRIG | 17079 | 17 | IL | 079 | Jasper | NONPOINT | 1183.1359 | 0.0041207 | 281.9382 | 487.748 | 0.2383 | 0.41225 | 0.00020141 | 0.00034844 | 0.00098195 | 0.0016988 | 210.8084 | 99.9556 | 4.658e-06 | 1.6995e-05 | 0.0049816 | 4.9368 | 4.3706 | 0.0041727 | 0.0036941 | 3.5268e-06 | 3.1223e-06 | 2.0786e-05 | 1.8402e-05 | 124.3079 | 46.416 | 1.6722e-07 | 3.9647e-07 | 1289.8319 | 7.613e-07 | 4.7841e-06 | 1.317e-06 | 1.7111e-05 | 1.6116e-08 | 1.7449e-07 | 1.4267e-08 | 3.9136e-07 | 1.1606e-05 | 1.2572e-07 | 1.1732e-05
6 | BRIG | 17079 | 17 | IL | 079 | Jasper | ONROAD | 1183.1359 | 0.0041207 | 191.4738 | 56.7051 | 0.16184 | 0.047928 | 0.00013679 | 4.0509e-05 | 0.00066688 | 0.0001975 | 210.8084 | 99.9556 | 3.1634e-06 | 1.9758e-06 | 0.0049816 | 1.3507 | 0.50388 | 0.0011416 | 0.00042588 | 9.6489e-07 | 3.5996e-07 | 5.687e-06 | 2.1216e-06 | 124.3079 | 46.416 | 4.5749e-08 | 4.5708e-08 | 1289.8319 | 5.1703e-07 | 3.249e-06 | 1.5312e-07 | 1.9893e-06 | 4.4091e-09 | 4.7738e-08 | 1.6448e-09 | 4.5119e-08 | 1.3493e-06 | 1.4494e-08 | 1.3638e-06
6 | BRIG | 17079 | 17 | IL | 079 | Jasper | NONROAD_MAR | 1183.1359 | 0.0041207 | 20.3926 | 19.5097 | 0.017236 | 0.01649 | 1.4568e-05 | 1.3937e-05 | 7.1025e-05 | 6.795e-05 | 210.8084 | 99.9556 | 3.3692e-07 | 6.798e-07 | 0.0049816 | 0.1553 | 0.009496 | 0.00013126 | 8.0261e-06 | 1.1094e-07 | 6.7838e-09 | 6.5388e-07 | 3.9983e-08 | 124.3079 | 46.416 | 5.2601e-09 | 8.614e-10 | 1289.8319 | 5.5065e-08 | 3.4603e-07 | 5.2681e-08 | 6.8443e-07 | 5.0695e-10 | 5.4888e-09 | 3.0998e-11 | 8.5031e-10 | 4.6423e-07 | 2.7316e-10 | 4.645e-07
6 | BRIG | 17081 | 17 | IL | 081 | Jefferson | ONROAD | 1261.2273 | 0.0022401 | 1398.676 | 464.4669 | 1.109 | 0.36827 | 0.00087929 | 0.00029199 | 0.0024843 | 0.00082497 | 210.8084 | 99.9556 | 1.1784e-05 | 8.2533e-06 | 0.0046974 | 7.2746 | 3.2161 | 0.0057679 | 0.0025499 | 4.5733e-06 | 2.0218e-06 | 2.7094e-05 | 1.1978e-05 | 124.3079 | 46.416 | 2.1796e-07 | 2.5806e-07 | 1511.8023 | 1.6432e-06 | 1.0326e-05 | 5.4568e-07 | 7.0895e-06 | 1.7922e-08 | 1.9404e-07 | 7.9231e-09 | 2.1734e-07 | 5.6361e-06 | 8.1834e-08 | 5.7179e-06
6 | BRIG | 17081 | 17 | IL | 081 | Jefferson | NONPOINT | 1261.2273 | 0.0022401 | 414.265 | 651.418 | 0.32846 | 0.5165 | 0.00026043 | 0.00040952 | 0.0007358 | 0.001157 | 210.8084 | 99.9556 | 3.4904e-06 | 1.1575e-05 | 0.0046974 | 20.4155 | 11.8185 | 0.016187 | 0.0093707 | 1.2834e-05 | 7.4298e-06 | 7.6037e-05 | 4.4018e-05 | 124.3079 | 46.416 | 6.1169e-07 | 9.4834e-07 | 1511.8023 | 4.867e-07 | 3.0585e-06 | 7.6532e-07 | 9.9431e-06 | 5.0296e-08 | 5.4456e-07 | 2.9116e-08 | 7.9868e-07 | 7.9047e-06 | 3.0073e-07 | 8.2054e-06
6 | BRIG | 17081 | 17 | IL | 081 | Jefferson | PT_FIRES_PRESCRIBED | 1261.2273 | 0.0022401 | 8.1462 | 8.1462 | 0.006459 | 0.006459 | 5.1212e-06 | 5.1212e-06 | 1.4469e-05 | 1.4469e-05 | 210.8084 | 99.9556 | 6.8636e-08 | 1.4475e-07 | 0.0046974 | 4.5588 | 4.5588 | 0.0036146 | 0.0036146 | 2.8659e-06 | 2.8659e-06 | 1.6979e-05 | 1.6979e-05 | 124.3079 | 46.416 | 1.3659e-07 | 3.6581e-07 | 1511.8023 | 9.5707e-09 | 6.0143e-08 | 9.5707e-09 | 1.2434e-07 | 1.1231e-08 | 1.216e-07 | 1.1231e-08 | 3.0808e-07 | 9.8851e-08 | 1.16e-07 | 2.1485e-07
6 | BRIG | 17081 | 17 | IL | 081 | Jefferson | NONROAD_OTHER | 1261.2273 | 0.0022401 | 403.3569 | 164.7696 | 0.31981 | 0.13064 | 0.00025357 | 0.00010358 | 0.00071642 | 0.00029266 | 210.8084 | 99.9556 | 3.3985e-06 | 2.9279e-06 | 0.0046974 | 0.97138 | 0.60454 | 0.00077019 | 0.00047933 | 6.1066e-07 | 3.8005e-07 | 3.6179e-06 | 2.2516e-06 | 124.3079 | 46.416 | 2.9104e-08 | 4.8509e-08 | 1511.8023 | 4.7389e-07 | 2.9779e-06 | 1.9358e-07 | 2.515e-06 | 2.3931e-09 | 2.591e-08 | 1.4894e-09 | 4.0854e-08 | 1.9994e-06 | 1.5383e-08 | 2.0148e-06
6 | BRIG | 17081 | 17 | IL | 081 | Jefferson | POINT | 1261.2273 | 0.0022401 | 47.8629 | 51.0168 | 0.037949 | 0.04045 | 3.0089e-05 | 3.2072e-05 | 8.5012e-05 | 9.0614e-05 | 210.8084 | 99.9556 | 4.0327e-07 | 9.0654e-07 | 0.0046974 | 0.50368 | 0.52486 | 0.00039936 | 0.00041615 | 3.1664e-07 | 3.2996e-07 | 1.8759e-06 | 1.9548e-06 | 124.3079 | 46.416 | 1.5091e-08 | 4.2116e-08 | 1511.8023 | 5.6232e-08 | 3.5337e-07 | 5.9938e-08 | 7.7871e-07 | 1.2409e-09 | 1.3435e-08 | 1.2931e-09 | 3.5469e-08 | 6.1907e-07 | 1.3355e-08 | 6.3242e-07
6 | BRIG | 17081 | 17 | IL | 081 | Jefferson | NONROAD_MAR | 1261.2273 | 0.0022401 | 628.9332 | 386.9032 | 0.49867 | 0.30677 | 0.00039538 | 0.00024323 | 0.0011171 | 0.0006872 | 210.8084 | 99.9556 | 5.299e-06 | 6.8751e-06 | 0.0046974 | 6.373 | 0.42606 | 0.005053 | 0.00033781 | 4.0064e-06 | 2.6784e-07 | 2.3736e-05 | 1.5869e-06 | 124.3079 | 46.416 | 1.9095e-07 | 3.4188e-08 | 1511.8023 | 7.3891e-07 | 4.6433e-06 | 4.5456e-07 | 5.9056e-06 | 1.5701e-08 | 1.6999e-07 | 1.0496e-09 | 2.8792e-08 | 4.6949e-06 | 1.0841e-08 | 4.7057e-06
6 | BRIG | 17083 | 17 | IL | 083 | Jersey | NONROAD_OTHER | 1371.5115 | 0.0019845 | 242.1293 | 91.3516 | 0.17654 | 0.066607 | 0.00012872 | 4.8564e-05 | 0.00035035 | 0.00013218 | 210.8084 | 99.9556 | 1.6619e-06 | 1.3224e-06 | 0.0032881 | 0.56439 | 0.36263 | 0.00041151 | 0.0002644 | 3.0004e-07 | 1.9278e-07 | 1.3531e-06 | 8.6936e-07 | 124.3079 | 46.416 | 1.0885e-08 | 1.873e-08 | 976.3555 | 3.5883e-07 | 2.2549e-06 | 1.3538e-07 | 1.7589e-06 | 1.3858e-09 | 1.5005e-08 | 8.9042e-10 | 2.4425e-08 | 9.0304e-07 | 5.9394e-09 | 9.0898e-07
6 | BRIG | 17083 | 17 | IL | 083 | Jersey | NONROAD_MAR | 1371.5115 | 0.0019845 | 224.8173 | 107.2732 | 0.16392 | 0.078215 | 0.00011952 | 5.7029e-05 | 0.0003253 | 0.00015522 | 210.8084 | 99.9556 | 1.5431e-06 | 1.5529e-06 | 0.0032881 | 17.8558 | 1.2198 | 0.013019 | 0.00088938 | 9.4925e-06 | 6.4847e-07 | 4.2808e-05 | 2.9244e-06 | 124.3079 | 46.416 | 3.4437e-07 | 6.3003e-08 | 976.3555 | 3.3317e-07 | 2.0937e-06 | 1.5898e-07 | 2.0654e-06 | 4.3844e-08 | 4.7471e-07 | 2.9952e-09 | 8.216e-08 | 1.0604e-06 | 1.9979e-08 | 1.0804e-06
6 | BRIG | 17083 | 17 | IL | 083 | Jersey | NONPOINT | 1371.5115 | 0.0019845 | 67.1814 | 66.2204 | 0.048983 | 0.048283 | 3.5715e-05 | 3.5204e-05 | 9.7207e-05 | 9.5817e-05 | 210.8084 | 99.9556 | 4.6112e-07 | 9.5859e-07 | 0.0032881 | 7.8825 | 5.853 | 0.0057473 | 0.0042675 | 4.1905e-06 | 3.1116e-06 | 1.8898e-05 | 1.4032e-05 | 124.3079 | 46.416 | 1.5202e-07 | 3.0231e-07 | 976.3555 | 9.9561e-08 | 6.2565e-07 | 9.8137e-08 | 1.275e-06 | 1.9355e-08 | 2.0956e-07 | 1.4372e-08 | 3.9423e-07 | 6.5461e-07 | 9.5866e-08 | 7.5048e-07
6 | BRIG | 17083 | 17 | IL | 083 | Jersey | ONROAD | 1371.5115 | 0.0019845 | 306.9301 | 83.8715 | 0.22379 | 0.061153 | 0.00016317 | 4.4588e-05 | 0.00044411 | 0.00012136 | 210.8084 | 99.9556 | 2.1067e-06 | 1.2141e-06 | 0.0032881 | 1.9903 | 0.76576 | 0.0014512 | 0.00055834 | 1.0581e-06 | 4.071e-07 | 4.7716e-06 | 1.8359e-06 | 124.3079 | 46.416 | 3.8385e-08 | 3.9552e-08 | 976.3555 | 4.5486e-07 | 2.8584e-06 | 1.243e-07 | 1.6148e-06 | 4.8871e-09 | 5.2914e-08 | 1.8803e-09 | 5.1578e-08 | 8.291e-07 | 1.2542e-08 | 8.4164e-07
6 | BRIG | 17085 | 17 | IL | 085 | Jo Daviess | ONROAD | 1364.2436 | 0.0040212 | 334.1255 | 99.0275 | 0.24492 | 0.072588 | 0.00017953 | 5.3207e-05 | 0.00098485 | 0.00029189 | 210.8084 | 99.9556 | 4.6718e-06 | 2.9202e-06 | 0.0078328 | 2.3527 | 0.89528 | 0.0017246 | 0.00065625 | 1.2641e-06 | 4.8103e-07 | 1.3508e-05 | 5.1402e-06 | 124.3079 | 46.416 | 1.0867e-07 | 1.1074e-07 | 1602.5883 | 6.1454e-07 | 3.8618e-06 | 1.8213e-07 | 2.3663e-06 | 8.4289e-09 | 9.1262e-08 | 3.2075e-09 | 8.7983e-08 | 1.9942e-06 | 3.5118e-08 | 2.0293e-06
6 | BRIG | 17085 | 17 | IL | 085 | Jo Daviess | NONROAD_MAR | 1364.2436 | 0.0040212 | 798.4617 | 429.567 | 0.58528 | 0.31488 | 0.00042901 | 0.00023081 | 0.0023535 | 0.0012662 | 210.8084 | 99.9556 | 1.1164e-05 | 1.2667e-05 | 0.0078328 | 12.9691 | 0.68073 | 0.0095064 | 0.00049898 | 6.9683e-06 | 3.6576e-07 | 7.4462e-05 | 3.9084e-06 | 124.3079 | 46.416 | 5.9901e-07 | 8.4204e-08 | 1602.5883 | 1.4686e-06 | 9.2285e-06 | 7.9007e-07 | 1.0265e-05 | 4.6463e-08 | 5.0307e-07 | 2.4388e-09 | 6.6898e-08 | 8.6503e-06 | 2.6702e-08 | 8.6771e-06
6 | BRIG | 17085 | 17 | IL | 085 | Jo Daviess | PT_FIRES_PRESCRIBED | 1364.2436 | 0.0040212 | 14.872 | 14.872 | 0.010901 | 0.010901 | 7.9907e-06 | 7.9907e-06 | 4.3836e-05 | 4.3836e-05 | 210.8084 | 99.9556 | 2.0794e-07 | 4.3855e-07 | 0.0078328 | 6.724 | 6.724 | 0.0049288 | 0.0049288 | 3.6128e-06 | 3.6128e-06 | 3.8606e-05 | 3.8606e-05 | 124.3079 | 46.416 | 3.1057e-07 | 8.3174e-07 | 1602.5883 | 2.7353e-08 | 1.7189e-07 | 2.7353e-08 | 3.5537e-07 | 2.409e-08 | 2.6082e-07 | 2.409e-08 | 6.6079e-07 | 2.9948e-07 | 2.6375e-07 | 5.6323e-07
6 | BRIG | 17085 | 17 | IL | 085 | Jo Daviess | NONPOINT | 1364.2436 | 0.0040212 | 85.9843 | 83.8831 | 0.063027 | 0.061487 | 4.6199e-05 | 4.507e-05 | 0.00025344 | 0.00024725 | 210.8084 | 99.9556 | 1.2022e-06 | 2.4736e-06 | 0.0078328 | 14.362 | 9.9675 | 0.010527 | 0.0073063 | 7.7167e-06 | 5.3555e-06 | 8.2459e-05 | 5.7228e-05 | 124.3079 | 46.416 | 6.6335e-07 | 1.2329e-06 | 1602.5883 | 1.5815e-07 | 9.938e-07 | 1.5428e-07 | 2.0044e-06 | 5.1454e-08 | 5.571e-07 | 3.571e-08 | 9.7954e-07 | 1.6892e-06 | 3.9098e-07 | 2.0802e-06
6 | BRIG | 17085 | 17 | IL | 085 | Jo Daviess | POINT | 1364.2436 | 0.0040212 | 637.517 | 651.283 | 0.4673 | 0.47739 | 0.00034254 | 0.00034993 | 0.0018791 | 0.0019197 | 210.8084 | 99.9556 | 8.9138e-06 | 1.9205e-05 | 0.0078328 | 1.8191 | 1.937 | 0.0013334 | 0.0014198 | 9.7741e-07 | 1.0407e-06 | 1.0444e-05 | 1.1121e-05 | 124.3079 | 46.416 | 8.402e-08 | 2.3959e-07 | 1602.5883 | 1.1725e-06 | 7.3683e-06 | 1.1979e-06 | 1.5563e-05 | 6.5172e-09 | 7.0563e-08 | 6.9394e-09 | 1.9035e-07 | 1.3115e-05 | 7.5978e-08 | 1.3191e-05
6 | BRIG | 17085 | 17 | IL | 085 | Jo Daviess | NONROAD_OTHER | 1364.2436 | 0.0040212 | 374.4281 | 281.9982 | 0.27446 | 0.20671 | 0.00020118 | 0.00015152 | 0.0011036 | 0.0008312 | 210.8084 | 99.9556 | 5.2353e-06 | 8.3157e-06 | 0.0078328 | 1.4958 | 0.81061 | 0.0010964 | 0.00059418 | 8.037e-07 | 4.3554e-07 | 8.5882e-06 | 4.6541e-06 | 124.3079 | 46.416 | 6.9088e-08 | 1.0027e-07 | 1602.5883 | 6.8866e-07 | 4.3276e-06 | 5.1866e-07 | 6.7384e-06 | 5.3589e-09 | 5.8022e-08 | 2.9041e-09 | 7.9662e-08 | 5.6787e-06 | 3.1796e-08 | 5.7105e-06
6 | BRIG | 17087 | 17 | IL | 087 | Johnson | POINT | 1277.6385 | 0.00088641 | 24.58 | 19.8534 | 0.019239 | 0.015539 | 1.5058e-05 | 1.2162e-05 | 1.7053e-05 | 1.3774e-05 | 210.8084 | 99.9556 | 8.0895e-08 | 1.378e-07 | 0.001871 | 258.47 | 184.1263 | 0.2023 | 0.14411 | 0.00015834 | 0.0001128 | 0.0003785 | 0.00026964 | 124.3079 | 46.416 | 3.0449e-06 | 5.8091e-06 | 903.5752 | 1.8873e-08 | 1.186e-07 | 1.5244e-08 | 1.9805e-07 | 4.189e-07 | 4.5355e-06 | 2.9841e-07 | 8.1856e-06 | 9.4103e-08 | 1.8421e-06 | 1.9362e-06
6 | BRIG | 17087 | 17 | IL | 087 | Johnson | PT_FIRES_PRESCRIBED | 1277.6385 | 0.00088641 | 39.5011 | 39.5011 | 0.030917 | 0.030917 | 2.4199e-05 | 2.4199e-05 | 2.7405e-05 | 2.7405e-05 | 210.8084 | 99.9556 | 1.3e-07 | 2.7417e-07 | 0.001871 | 21.131 | 21.131 | 0.016539 | 0.016539 | 1.2945e-05 | 1.2945e-05 | 3.0944e-05 | 3.0944e-05 | 124.3079 | 46.416 | 2.4893e-07 | 6.6668e-07 | 903.5752 | 3.033e-08 | 1.9059e-07 | 3.033e-08 | 3.9404e-07 | 3.4247e-08 | 3.7079e-07 | 3.4247e-08 | 9.3941e-07 | 1.8723e-07 | 2.1141e-07 | 3.9864e-07
6 | BRIG | 17087 | 17 | IL | 087 | Johnson | NONROAD_OTHER | 1277.6385 | 0.00088641 | 89.0902 | 36.459 | 0.06973 | 0.028536 | 5.4578e-05 | 2.2335e-05 | 6.181e-05 | 2.5295e-05 | 210.8084 | 99.9556 | 2.932e-07 | 2.5306e-07 | 0.001871 | 0.23567 | 0.14332 | 0.00018445 | 0.00011218 | 1.4437e-07 | 8.7801e-08 | 3.4511e-07 | 2.0988e-07 | 124.3079 | 46.416 | 2.7762e-09 | 4.5218e-09 | 903.5752 | 6.8406e-08 | 4.2987e-07 | 2.7994e-08 | 3.637e-07 | 3.8194e-10 | 4.1353e-09 | 2.3228e-10 | 6.3716e-09 | 1.7281e-07 | 1.4339e-09 | 1.7425e-07
6 | BRIG | 17087 | 17 | IL | 087 | Johnson | ONROAD | 1277.6385 | 0.00088641 | 516.0581 | 175.9276 | 0.40392 | 0.1377 | 0.00031614 | 0.00010778 | 0.00035803 | 0.00012206 | 210.8084 | 99.9556 | 1.6984e-06 | 1.2211e-06 | 0.001871 | 2.6184 | 1.2245 | 0.0020494 | 0.00095839 | 1.604e-06 | 7.5013e-07 | 3.8343e-06 | 1.7931e-06 | 124.3079 | 46.416 | 3.0845e-08 | 3.8632e-08 | 903.5752 | 3.9624e-07 | 2.49e-06 | 1.3508e-07 | 1.755e-06 | 4.2435e-09 | 4.5945e-08 | 1.9845e-09 | 5.4436e-08 | 8.3388e-07 | 1.2251e-08 | 8.4613e-07
6 | BRIG | 17087 | 17 | IL | 087 | Johnson | NONPOINT | 1277.6385 | 0.00088641 | 30.1019 | 29.0032 | 0.023561 | 0.022701 | 1.8441e-05 | 1.7768e-05 | 2.0884e-05 | 2.0122e-05 | 210.8084 | 99.9556 | 9.9068e-08 | 2.0131e-07 | 0.001871 | 5.8034 | 4.2062 | 0.0045422 | 0.0032921 | 3.5552e-06 | 2.5767e-06 | 8.4985e-06 | 6.1595e-06 | 124.3079 | 46.416 | 6.8366e-08 | 1.327e-07 | 903.5752 | 2.3113e-08 | 1.4524e-07 | 2.2269e-08 | 2.8932e-07 | 9.4054e-09 | 1.0183e-07 | 6.8168e-09 | 1.8699e-07 | 1.3747e-07 | 4.2081e-08 | 1.7955e-07
6 | BRIG | 17087 | 17 | IL | 087 | Johnson | NONROAD_MAR | 1277.6385 | 0.00088641 | 254.6512 | 136.24 | 0.19931 | 0.10663 | 0.000156 | 8.3462e-05 | 0.00017667 | 9.4521e-05 | 210.8084 | 99.9556 | 8.3808e-07 | 9.4563e-07 | 0.001871 | 2.6221 | 0.099443 | 0.0020523 | 7.7833e-05 | 1.6063e-06 | 6.092e-08 | 3.8398e-06 | 1.4562e-07 | 124.3079 | 46.416 | 3.089e-08 | 3.1374e-09 | 903.5752 | 1.9553e-07 | 1.2287e-06 | 1.0461e-07 | 1.3591e-06 | 4.2496e-09 | 4.6011e-08 | 1.6116e-10 | 4.4208e-09 | 6.4576e-07 | 9.949e-10 | 6.4676e-07
6 | BRIG | 17089 | 17 | IL | 089 | Kane | NONROAD_OTHER | 1211.4673 | 0.0043887 | 3422.6156 | 1304.4991 | 2.8252 | 1.0768 | 0.002332 | 0.00088883 | 0.012399 | 0.0047257 | 210.8084 | 99.9556 | 5.8815e-05 | 4.7278e-05 | 0.0083442 | 9.8738 | 5.9541 | 0.0081502 | 0.0049148 | 6.7276e-06 | 4.0569e-06 | 6.8007e-05 | 4.101e-05 | 124.3079 | 46.416 | 5.4709e-07 | 8.8353e-07 | 1357.3574 | 9.1345e-06 | 5.7402e-05 | 3.4815e-06 | 4.5232e-05 | 5.0103e-08 | 5.4247e-07 | 3.0213e-08 | 8.2877e-07 | 3.2285e-05 | 2.8018e-07 | 3.2566e-05
6 | BRIG | 17089 | 17 | IL | 089 | Kane | NONROAD_MAR | 1211.4673 | 0.0043887 | 950.0481 | 534.4909 | 0.78421 | 0.44119 | 0.00064732 | 0.00036418 | 0.0034416 | 0.0019362 | 210.8084 | 99.9556 | 1.6326e-05 | 1.9371e-05 | 0.0083442 | 10.2055 | 1.1346 | 0.0084241 | 0.00093658 | 6.9536e-06 | 7.7309e-07 | 7.0292e-05 | 7.815e-06 | 124.3079 | 46.416 | 5.6547e-07 | 1.6837e-07 | 1357.3574 | 2.5355e-06 | 1.5934e-05 | 1.4265e-06 | 1.8533e-05 | 5.1786e-08 | 5.607e-07 | 5.7575e-09 | 1.5793e-07 | 1.3228e-05 | 5.3392e-08 | 1.3282e-05
6 | BRIG | 17089 | 17 | IL | 089 | Kane | ONROAD | 1211.4673 | 0.0043887 | 5514.3505 | 1795.5936 | 4.5518 | 1.4822 | 0.0037573 | 0.0012234 | 0.019976 | 0.0065047 | 210.8084 | 99.9556 | 9.476e-05 | 6.5076e-05 | 0.0083442 | 36.5299 | 15.4353 | 0.030153 | 0.012741 | 2.489e-05 | 1.0517e-05 | 0.00025161 | 0.00010631 | 124.3079 | 46.416 | 2.0241e-06 | 2.2905e-06 | 1357.3574 | 1.4717e-05 | 9.2483e-05 | 4.7922e-06 | 6.226e-05 | 1.8537e-07 | 2.007e-06 | 7.8324e-08 | 2.1485e-06 | 4.444e-05 | 7.2633e-07 | 4.5166e-05
6 | BRIG | 17089 | 17 | IL | 089 | Kane | NONPOINT | 1211.4673 | 0.0043887 | 1721.4954 | 1774.9342 | 1.421 | 1.4651 | 0.001173 | 0.0012094 | 0.0062363 | 0.0064299 | 210.8084 | 99.9556 | 2.9583e-05 | 6.4327e-05 | 0.0083442 | 154.0936 | 74.0772 | 0.1272 | 0.061147 | 0.00010499 | 5.0473e-05 | 0.0010613 | 0.00051022 | 124.3079 | 46.416 | 8.5381e-06 | 1.0992e-05 | 1357.3574 | 4.5944e-06 | 2.8872e-05 | 4.7371e-06 | 6.1544e-05 | 7.8192e-07 | 8.466e-06 | 3.7589e-07 | 1.0311e-05 | 4.3928e-05 | 3.4858e-06 | 4.7414e-05
6 | BRIG | 17089 | 17 | IL | 089 | Kane | PT_FIRES_PRESCRIBED | 1211.4673 | 0.0043887 | 21.6982 | 21.6982 | 0.017911 | 0.017911 | 1.4784e-05 | 1.4784e-05 | 7.8604e-05 | 7.8604e-05 | 210.8084 | 99.9556 | 3.7287e-07 | 7.8639e-07 | 0.0083442 | 9.9797 | 9.9797 | 0.0082377 | 0.0082377 | 6.7997e-06 | 6.7997e-06 | 6.8737e-05 | 6.8737e-05 | 124.3079 | 46.416 | 5.5296e-07 | 1.4809e-06 | 1357.3574 | 5.791e-08 | 3.6391e-07 | 5.791e-08 | 7.5236e-07 | 5.064e-08 | 5.4829e-07 | 5.064e-08 | 1.3891e-06 | 5.3702e-07 | 4.6961e-07 | 1.0066e-06
6 | BRIG | 17089 | 17 | IL | 089 | Kane | POINT | 1211.4673 | 0.0043887 | 564.0097 | 584.1746 | 0.46556 | 0.4822 | 0.00038429 | 0.00039803 | 0.0020432 | 0.0021162 | 210.8084 | 99.9556 | 9.6921e-06 | 2.1172e-05 | 0.0083442 | 69.094 | 68.9986 | 0.057033 | 0.056955 | 4.7078e-05 | 4.7013e-05 | 0.0004759 | 0.00047524 | 124.3079 | 46.416 | 3.8284e-06 | 1.0239e-05 | 1357.3574 | 1.5053e-06 | 9.4592e-06 | 1.5591e-06 | 2.0256e-05 | 3.5061e-07 | 3.7961e-06 | 3.5012e-07 | 9.6041e-06 | 1.4458e-05 | 3.2468e-06 | 1.7705e-05
6 | BRIG | 17091 | 17 | IL | 091 | Kankakee | NONPOINT | 1154.125 | 0.0049476 | 312.6726 | 306.4442 | 0.27092 | 0.26552 | 0.00023474 | 0.00023006 | 0.0013404 | 0.0013137 | 210.8084 | 99.9556 | 6.3584e-06 | 1.3143e-05 | 0.0093429 | 40.886 | 23.6059 | 0.035426 | 0.020453 | 3.0695e-05 | 1.7722e-05 | 0.00033098 | 0.0001911 | 124.3079 | 46.416 | 2.6626e-06 | 4.117e-06 | 1764.6227 | 7.5959e-07 | 4.7733e-06 | 7.4446e-07 | 9.672e-06 | 1.8757e-07 | 2.0308e-06 | 1.0829e-07 | 2.9705e-06 | 8.9751e-06 | 1.3055e-06 | 1.0281e-05
6 | BRIG | 17091 | 17 | IL | 091 | Kankakee | PT_FIRES_PRESCRIBED | 1154.125 | 0.0049476 | 4.7785 | 4.7785 | 0.0041404 | 0.0041404 | 3.5875e-06 | 3.5875e-06 | 2.0485e-05 | 2.0485e-05 | 210.8084 | 99.9556 | 9.7174e-08 | 2.0494e-07 | 0.0093429 | 2.1562 | 2.1562 | 0.0018682 | 0.0018682 | 1.6187e-06 | 1.6187e-06 | 1.7455e-05 | 1.7455e-05 | 124.3079 | 46.416 | 1.4042e-07 | 3.7605e-07 | 1764.6227 | 1.1609e-08 | 7.295e-08 | 1.1609e-08 | 1.5082e-07 | 9.8915e-09 | 1.071e-07 | 9.8915e-09 | 2.7133e-07 | 1.3995e-07 | 1.1925e-07 | 2.592e-07
6 | BRIG | 17091 | 17 | IL | 091 | Kankakee | POINT | 1154.125 | 0.0049476 | 806.096 | 834.6388 | 0.69845 | 0.72318 | 0.00060518 | 0.0006266 | 0.0034557 | 0.003578 | 210.8084 | 99.9556 | 1.6392e-05 | 3.5796e-05 | 0.0093429 | 95.9963 | 96.3357 | 0.083177 | 0.083471 | 7.2069e-05 | 7.2324e-05 | 0.00077711 | 0.00077986 | 124.3079 | 46.416 | 6.2515e-06 | 1.6802e-05 | 1764.6227 | 1.9583e-06 | 1.2306e-05 | 2.0276e-06 | 2.6343e-05 | 4.4038e-07 | 4.7681e-06 | 4.4194e-07 | 1.2123e-05 | 2.4445e-05 | 5.3279e-06 | 2.9773e-05
6 | BRIG | 17091 | 17 | IL | 091 | Kankakee | NONROAD_MAR | 1154.125 | 0.0049476 | 620.3752 | 353.508 | 0.53753 | 0.3063 | 0.00046575 | 0.0002654 | 0.0026595 | 0.0015155 | 210.8084 | 99.9556 | 1.2616e-05 | 1.5161e-05 | 0.0093429 | 6.6924 | 0.68037 | 0.0057987 | 0.00058951 | 5.0243e-06 | 5.1079e-07 | 5.4177e-05 | 5.5078e-06 | 124.3079 | 46.416 | 4.3583e-07 | 1.1866e-07 | 1764.6227 | 1.5071e-06 | 9.4708e-06 | 8.588e-07 | 1.1157e-05 | 3.0702e-08 | 3.3241e-07 | 3.1212e-09 | 8.5617e-08 | 1.0353e-05 | 3.7629e-08 | 1.0391e-05
6 | BRIG | 17091 | 17 | IL | 091 | Kankakee | NONROAD_OTHER | 1154.125 | 0.0049476 | 901.4677 | 356.4562 | 0.78108 | 0.30885 | 0.00067678 | 0.00026761 | 0.0038645 | 0.0015281 | 210.8084 | 99.9556 | 1.8332e-05 | 1.5288e-05 | 0.0093429 | 2.3559 | 1.4475 | 0.0020413 | 0.0012542 | 1.7687e-06 | 1.0867e-06 | 1.9072e-05 | 1.1718e-05 | 124.3079 | 46.416 | 1.5342e-07 | 2.5245e-07 | 1764.6227 | 2.19e-06 | 1.3762e-05 | 8.6596e-07 | 1.1251e-05 | 1.0808e-08 | 1.1702e-07 | 6.6405e-09 | 1.8215e-07 | 1.044e-05 | 8.0056e-08 | 1.052e-05
6 | BRIG | 17091 | 17 | IL | 091 | Kankakee | ONROAD | 1154.125 | 0.0049476 | 1613.1866 | 501.3327 | 1.3978 | 0.43438 | 0.0012111 | 0.00037637 | 0.0069156 | 0.0021492 | 210.8084 | 99.9556 | 3.2805e-05 | 2.1501e-05 | 0.0093429 | 9.9809 | 4.0718 | 0.008648 | 0.0035281 | 7.4931e-06 | 3.0569e-06 | 8.0798e-05 | 3.2962e-05 | 124.3079 | 46.416 | 6.4998e-07 | 7.1015e-07 | 1764.6227 | 3.919e-06 | 2.4627e-05 | 1.2179e-06 | 1.5823e-05 | 4.5788e-08 | 4.9575e-07 | 1.868e-08 | 5.1239e-07 | 1.4683e-05 | 2.252e-07 | 1.4908e-05
6 | BRIG | 17093 | 17 | IL | 093 | Kendall | NONPOINT | 1206.3916 | 0.0015533 | 316.1955 | 328.7319 | 0.2621 | 0.27249 | 0.00021726 | 0.00022587 | 0.00040711 | 0.00042325 | 210.8084 | 99.9556 | 1.9312e-06 | 4.2344e-06 | 0.0042538 | 26.3023 | 17.4022 | 0.021802 | 0.014425 | 1.8072e-05 | 1.1957e-05 | 9.2743e-05 | 6.1361e-05 | 124.3079 | 46.416 | 7.4608e-07 | 1.322e-06 | 835.7683 | 4.8711e-07 | 3.061e-06 | 5.0643e-07 | 6.5795e-06 | 1.1097e-07 | 1.2015e-06 | 7.3419e-08 | 2.0139e-06 | 2.8916e-06 | 4.1922e-07 | 3.3109e-06
6 | BRIG | 17093 | 17 | IL | 093 | Kendall | POINT | 1206.3916 | 0.0015533 | 695.2916 | 809.6026 | 0.57634 | 0.67109 | 0.00047774 | 0.00055628 | 0.00089521 | 0.0010424 | 210.8084 | 99.9556 | 4.2466e-06 | 1.0429e-05 | 0.0042538 | 12.8227 | 23.5064 | 0.010629 | 0.019485 | 8.8105e-06 | 1.6151e-05 | 4.5213e-05 | 8.2885e-05 | 124.3079 | 46.416 | 3.6372e-07 | 1.7857e-06 | 835.7683 | 1.0711e-06 | 6.731e-06 | 1.2472e-06 | 1.6204e-05 | 5.4098e-08 | 5.8573e-07 | 9.9172e-08 | 2.7204e-06 | 7.1216e-06 | 5.6626e-07 | 7.6878e-06
6 | BRIG | 17093 | 17 | IL | 093 | Kendall | PT_FIRES_PRESCRIBED | 1206.3916 | 0.0015533 | 6.3792 | 6.3792 | 0.0052878 | 0.0052878 | 4.3832e-06 | 4.3832e-06 | 8.2134e-06 | 8.2134e-06 | 210.8084 | 99.9556 | 3.8962e-08 | 8.2171e-08 | 0.0042538 | 3.1017 | 3.1017 | 0.0025711 | 0.0025711 | 2.1312e-06 | 2.1312e-06 | 1.0937e-05 | 1.0937e-05 | 124.3079 | 46.416 | 8.7981e-08 | 2.3562e-07 | 835.7683 | 9.8274e-09 | 6.1756e-08 | 9.8274e-09 | 1.2768e-07 | 1.3086e-08 | 1.4168e-07 | 1.3086e-08 | 3.5895e-07 | 5.6114e-08 | 7.4719e-08 | 1.3083e-07
6 | BRIG | 17093 | 17 | IL | 093 | Kendall | ONROAD | 1206.3916 | 0.0015533 | 1016.9146 | 331.1448 | 0.84294 | 0.27449 | 0.00069873 | 0.00022753 | 0.0013093 | 0.00042636 | 210.8084 | 99.9556 | 6.2109e-06 | 4.2655e-06 | 0.0042538 | 7.7757 | 3.3052 | 0.0064454 | 0.0027398 | 5.3427e-06 | 2.271e-06 | 2.7418e-05 | 1.1654e-05 | 124.3079 | 46.416 | 2.2056e-07 | 2.5109e-07 | 835.7683 | 1.5666e-06 | 9.8446e-06 | 5.1014e-07 | 6.6278e-06 | 3.2805e-08 | 3.5519e-07 | 1.3945e-08 | 3.8251e-07 | 2.9129e-06 | 7.9622e-08 | 2.9925e-06
6 | BRIG | 17093 | 17 | IL | 093 | Kendall | NONROAD_MAR | 1206.3916 | 0.0015533 | 234.1963 | 135.1153 | 0.19413 | 0.112 | 0.00016092 | 9.2838e-05 | 0.00030154 | 0.00017397 | 210.8084 | 99.9556 | 1.4304e-06 | 1.7404e-06 | 0.0042538 | 2.3802 | 0.093309 | 0.001973 | 7.7345e-05 | 1.6355e-06 | 6.4113e-08 | 8.3928e-06 | 3.2901e-07 | 124.3079 | 46.416 | 6.7516e-08 | 7.0883e-09 | 835.7683 | 3.6079e-07 | 2.2672e-06 | 2.0815e-07 | 2.7043e-06 | 1.0042e-08 | 1.0873e-07 | 3.9366e-10 | 1.0798e-08 | 1.1885e-06 | 2.2478e-09 | 1.1908e-06
6 | BRIG | 17093 | 17 | IL | 093 | Kendall | NONROAD_OTHER | 1206.3916 | 0.0015533 | 829.8814 | 339.8566 | 0.6879 | 0.28171 | 0.00057022 | 0.00023352 | 0.0010685 | 0.00043758 | 210.8084 | 99.9556 | 5.0686e-06 | 4.3777e-06 | 0.0042538 | 2.4364 | 1.4932 | 0.0020196 | 0.0012377 | 1.6741e-06 | 1.026e-06 | 8.5908e-06 | 5.265e-06 | 124.3079 | 46.416 | 6.9109e-08 | 1.1343e-07 | 835.7683 | 1.2785e-06 | 8.034e-06 | 5.2356e-07 | 6.8021e-06 | 1.0279e-08 | 1.1129e-07 | 6.2996e-09 | 1.728e-07 | 2.9895e-06 | 3.597e-08 | 3.0255e-06
6 | BRIG | 17095 | 17 | IL | 095 | Knox | POINT | 1350.2245 | 0.0039727 | 27.1588 | 27.8443 | 0.020114 | 0.020622 | 1.4897e-05 | 1.5273e-05 | 7.9908e-05 | 8.1925e-05 | 210.8084 | 99.9556 | 3.7905e-07 | 8.1961e-07 | 0.0061856 | 0.63092 | 0.63344 | 0.00046727 | 0.00046913 | 3.4607e-07 | 3.4745e-07 | 2.8903e-06 | 2.9019e-06 | 124.3079 | 46.416 | 2.3251e-08 | 6.2519e-08 | 1864.2042 | 4.2864e-08 | 2.6936e-07 | 4.3946e-08 | 5.7095e-07 | 1.5504e-09 | 1.6787e-08 | 1.5566e-09 | 4.2699e-08 | 5.597e-07 | 1.9825e-08 | 5.7953e-07
6 | BRIG | 17095 | 17 | IL | 095 | Knox | NONROAD_OTHER | 1350.2245 | 0.0039727 | 570.2347 | 215.454 | 0.42233 | 0.15957 | 0.00031278 | 0.00011818 | 0.0016778 | 0.00063392 | 210.8084 | 99.9556 | 7.9587e-06 | 6.342e-06 | 0.0061856 | 1.3239 | 0.82469 | 0.0009805 | 0.00061078 | 7.2618e-07 | 4.5235e-07 | 6.065e-06 | 3.778e-06 | 124.3079 | 46.416 | 4.879e-08 | 8.1395e-08 | 1864.2042 | 8.9999e-07 | 5.6556e-06 | 3.4005e-07 | 4.4179e-06 | 3.2534e-09 | 3.5225e-08 | 2.0266e-09 | 5.5591e-08 | 4.3309e-06 | 2.5811e-08 | 4.3567e-06
6 | BRIG | 17095 | 17 | IL | 095 | Knox | NONPOINT | 1350.2245 | 0.0039727 | 151.2865 | 151.0104 | 0.11205 | 0.11184 | 8.2983e-05 | 8.2831e-05 | 0.00044512 | 0.00044431 | 210.8084 | 99.9556 | 2.1115e-06 | 4.4451e-06 | 0.0061856 | 16.4017 | 11.4929 | 0.012147 | 0.0085118 | 8.9966e-06 | 6.304e-06 | 7.5139e-05 | 5.2651e-05 | 124.3079 | 46.416 | 6.0446e-07 | 1.1343e-06 | 1864.2042 | 2.3877e-07 | 1.5005e-06 | 2.3834e-07 | 3.0965e-06 | 4.0306e-08 | 4.364e-07 | 2.8243e-08 | 7.7472e-07 | 3.0355e-06 | 3.5971e-07 | 3.3952e-06
6 | BRIG | 17095 | 17 | IL | 095 | Knox | PT_FIRES_PRESCRIBED | 1350.2245 | 0.0039727 | 22.1864 | 22.1864 | 0.016432 | 0.016432 | 1.217e-05 | 1.217e-05 | 6.5278e-05 | 6.5278e-05 | 210.8084 | 99.9556 | 3.0965e-07 | 6.5307e-07 | 0.0061856 | 10.9441 | 10.9441 | 0.0081054 | 0.0081054 | 6.003e-06 | 6.003e-06 | 5.0136e-05 | 5.0136e-05 | 124.3079 | 46.416 | 4.0332e-07 | 1.0802e-06 | 1864.2042 | 3.5016e-08 | 2.2005e-07 | 3.5016e-08 | 4.5493e-07 | 2.6894e-08 | 2.9119e-07 | 2.6894e-08 | 7.3773e-07 | 4.4597e-07 | 3.4253e-07 | 7.885e-07
6 | BRIG | 17095 | 17 | IL | 095 | Knox | NONROAD_MAR | 1350.2245 | 0.0039727 | 2068.564 | 1256.1772 | 1.532 | 0.93035 | 0.0011346 | 0.00068903 | 0.0060862 | 0.003696 | 210.8084 | 99.9556 | 2.8871e-05 | 3.6976e-05 | 0.0061856 | 20.3259 | 3.771 | 0.015054 | 0.0027929 | 1.1149e-05 | 2.0685e-06 | 9.3116e-05 | 1.7276e-05 | 124.3079 | 46.416 | 7.4908e-07 | 3.7219e-07 | 1864.2042 | 3.2648e-06 | 2.0516e-05 | 1.9826e-06 | 2.5758e-05 | 4.9949e-08 | 5.4081e-07 | 9.267e-09 | 2.542e-07 | 2.5251e-05 | 1.1803e-07 | 2.5369e-05
6 | BRIG | 17095 | 17 | IL | 095 | Knox | ONROAD | 1350.2245 | 0.0039727 | 969.1269 | 304.6348 | 0.71775 | 0.22562 | 0.00053158 | 0.0001671 | 0.0028514 | 0.00089631 | 210.8084 | 99.9556 | 1.3526e-05 | 8.9671e-06 | 0.0061856 | 5.5057 | 2.287 | 0.0040776 | 0.0016938 | 3.0199e-06 | 1.2545e-06 | 2.5222e-05 | 1.0477e-05 | 124.3079 | 46.416 | 2.029e-07 | 2.2573e-07 | 1864.2042 | 1.5296e-06 | 9.6118e-06 | 4.808e-07 | 6.2465e-06 | 1.353e-08 | 1.4649e-07 | 5.6203e-09 | 1.5417e-07 | 6.1235e-06 | 7.158e-08 | 6.1951e-06
6 | BRIG | 17097 | 17 | IL | 097 | Lake | POINT | 1184.0497 | 0.0039018 | 3279.1002 | 3507.1396 | 2.7694 | 2.962 | 0.0023389 | 0.0025016 | 0.010806 | 0.011557 | 210.8084 | 99.9556 | 5.1258e-05 | 0.00011562 | 0.0073021 | 10399.2895 | 3079.0958 | 8.7828 | 2.6005 | 0.0074176 | 0.0021963 | 0.064133 | 0.018989 | 124.3079 | 46.416 | 0.00051592 | 0.0004091 | 1217.3468 | 8.8763e-06 | 5.578e-05 | 9.4936e-06 | 0.00012334 | 5.2683e-05 | 0.0005704 | 1.5599e-05 | 0.00042788 | 7.8957e-05 | 0.00012973 | 0.00020869
6 | BRIG | 17097 | 17 | IL | 097 | Lake | PT_FIRES_PRESCRIBED | 1184.0497 | 0.0039018 | 22.3292 | 22.3292 | 0.018858 | 0.018858 | 1.5927e-05 | 1.5927e-05 | 7.3581e-05 | 7.3581e-05 | 210.8084 | 99.9556 | 3.4904e-07 | 7.3614e-07 | 0.0073021 | 11.7942 | 11.7942 | 0.0099609 | 0.0099609 | 8.4126e-06 | 8.4126e-06 | 7.2736e-05 | 7.2736e-05 | 124.3079 | 46.416 | 5.8512e-07 | 1.567e-06 | 1217.3468 | 6.0444e-08 | 3.7983e-07 | 6.0444e-08 | 7.8529e-07 | 5.9749e-08 | 6.4692e-07 | 5.9749e-08 | 1.639e-06 | 5.027e-07 | 4.9692e-07 | 9.9963e-07
6 | BRIG | 17097 | 17 | IL | 097 | Lake | NONROAD_OTHER | 1184.0497 | 0.0039018 | 5354.8279 | 3022.8987 | 4.5225 | 2.553 | 0.0038195 | 0.0021562 | 0.017646 | 0.0099613 | 210.8084 | 99.9556 | 8.3705e-05 | 9.9658e-05 | 0.0073021 | 14.5409 | 9.9308 | 0.012281 | 0.0083871 | 1.0372e-05 | 7.0834e-06 | 8.9675e-05 | 6.1244e-05 | 124.3079 | 46.416 | 7.2139e-07 | 1.3195e-06 | 1217.3468 | 1.4495e-05 | 9.1089e-05 | 8.1828e-06 | 0.00010631 | 7.3664e-08 | 7.9758e-07 | 5.0309e-08 | 1.38e-06 | 6.8055e-05 | 4.1841e-07 | 6.8473e-05
6 | BRIG | 17097 | 17 | IL | 097 | Lake | NONPOINT | 1184.0497 | 0.0039018 | 2689.2149 | 2817.1911 | 2.2712 | 2.3793 | 0.0019182 | 0.0020094 | 0.0088617 | 0.0092835 | 210.8084 | 99.9556 | 4.2037e-05 | 9.2876e-05 | 0.0073021 | 223.3502 | 99.6982 | 0.18863 | 0.084201 | 0.00015931 | 7.1113e-05 | 0.0013774 | 0.00061485 | 124.3079 | 46.416 | 1.1081e-05 | 1.3246e-05 | 1217.3468 | 7.2796e-06 | 4.5745e-05 | 7.626e-06 | 9.9077e-05 | 1.1315e-06 | 1.2251e-05 | 5.0507e-07 | 1.3854e-05 | 6.3424e-05 | 4.2006e-06 | 6.7625e-05
6 | BRIG | 17097 | 17 | IL | 097 | Lake | ONROAD | 1184.0497 | 0.0039018 | 8331.2191 | 2724.0719 | 7.0362 | 2.3006 | 0.0059425 | 0.001943 | 0.027454 | 0.0089766 | 210.8084 | 99.9556 | 0.00013023 | 8.9806e-05 | 0.0073021 | 55.7425 | 23.6967 | 0.047078 | 0.020013 | 3.976e-05 | 1.6902e-05 | 0.00034377 | 0.00014614 | 124.3079 | 46.416 | 2.7655e-06 | 3.1485e-06 | 1217.3468 | 2.2552e-05 | 0.00014172 | 7.3739e-06 | 9.5802e-05 | 2.8239e-07 | 3.0575e-06 | 1.2005e-07 | 3.293e-06 | 6.1328e-05 | 9.9841e-07 | 6.2326e-05
6 | BRIG | 17097 | 17 | IL | 097 | Lake | NONROAD_MAR | 1184.0497 | 0.0039018 | 877.7371 | 526.4127 | 0.7413 | 0.44459 | 0.00062607 | 0.00037548 | 0.0028924 | 0.0017347 | 210.8084 | 99.9556 | 1.3721e-05 | 1.7355e-05 | 0.0073021 | 81.1665 | 4.8947 | 0.06855 | 0.0041339 | 5.7894e-05 | 3.4913e-06 | 0.00050056 | 3.0186e-05 | 124.3079 | 46.416 | 4.0268e-06 | 6.5034e-07 | 1217.3468 | 2.376e-06 | 1.4931e-05 | 1.425e-06 | 1.8513e-05 | 4.1119e-07 | 4.452e-06 | 2.4797e-08 | 6.8019e-07 | 1.1851e-05 | 2.0623e-07 | 1.2057e-05
6 | BRIG | 17099 | 17 | IL | 099 | La Salle | POINT | 1241.612 | 0.0059304 | 2306.1957 | 3278.033 | 1.8574 | 2.6401 | 0.001496 | 0.0021264 | 0.011015 | 0.015657 | 210.8084 | 99.9556 | 5.2252e-05 | 0.00015664 | 0.012338 | 610.896 | 793.2319 | 0.49202 | 0.63887 | 0.00039627 | 0.00051455 | 0.0060707 | 0.0078826 | 124.3079 | 46.416 | 4.8836e-05 | 0.00016983 | 2973.0693 | 3.705e-06 | 2.3282e-05 | 5.2663e-06 | 6.8419e-05 | 2.0419e-06 | 2.2108e-05 | 2.6513e-06 | 7.2728e-05 | 0.00010697 | 5.3854e-05 | 0.00016082
6 | BRIG | 17099 | 17 | IL | 099 | La Salle | PT_FIRES_PRESCRIBED | 1241.612 | 0.0059304 | 10.7852 | 10.7852 | 0.0086864 | 0.0086864 | 6.9961e-06 | 6.9961e-06 | 5.1514e-05 | 5.1514e-05 | 210.8084 | 99.9556 | 2.4436e-07 | 5.1537e-07 | 0.012338 | 4.8793 | 4.8793 | 0.0039298 | 0.0039298 | 3.1651e-06 | 3.1651e-06 | 4.8488e-05 | 4.8488e-05 | 124.3079 | 46.416 | 3.9006e-07 | 1.0446e-06 | 2973.0693 | 1.7327e-08 | 1.0888e-07 | 1.7327e-08 | 2.2511e-07 | 1.6309e-08 | 1.7658e-07 | 1.6309e-08 | 4.4737e-07 | 3.5194e-07 | 3.3127e-07 | 6.832e-07
6 | BRIG | 17099 | 17 | IL | 099 | La Salle | NONPOINT | 1241.612 | 0.0059304 | 348.7171 | 342.5691 | 0.28086 | 0.27591 | 0.0002262 | 0.00022222 | 0.0016656 | 0.0016362 | 210.8084 | 99.9556 | 7.901e-06 | 1.637e-05 | 0.012338 | 38.9879 | 25.2169 | 0.031401 | 0.02031 | 2.5291e-05 | 1.6358e-05 | 0.00038744 | 0.00025059 | 124.3079 | 46.416 | 3.1168e-06 | 5.3988e-06 | 2973.0693 | 5.6023e-07 | 3.5205e-06 | 5.5035e-07 | 7.1501e-06 | 1.3032e-07 | 1.411e-06 | 8.4287e-08 | 2.312e-06 | 1.1179e-05 | 1.712e-06 | 1.2891e-05
6 | BRIG | 17099 | 17 | IL | 099 | La Salle | ONROAD | 1241.612 | 0.0059304 | 2466.7281 | 783.4042 | 1.9867 | 0.63096 | 0.0016001 | 0.00050818 | 0.011782 | 0.0037418 | 210.8084 | 99.9556 | 5.5889e-05 | 3.7435e-05 | 0.012338 | 13.9055 | 5.8835 | 0.0112 | 0.0047386 | 9.0202e-06 | 3.8165e-06 | 0.00013818 | 5.8467e-05 | 124.3079 | 46.416 | 1.1116e-06 | 1.2596e-06 | 2973.0693 | 3.9629e-06 | 2.4903e-05 | 1.2586e-06 | 1.6351e-05 | 4.6479e-08 | 5.0323e-07 | 1.9665e-08 | 5.3943e-07 | 2.5564e-05 | 3.9944e-07 | 2.5963e-05
6 | BRIG | 17099 | 17 | IL | 099 | La Salle | NONROAD_MAR | 1241.612 | 0.0059304 | 1341.6857 | 735.0593 | 1.0806 | 0.59202 | 0.00087032 | 0.00047682 | 0.0064084 | 0.0035109 | 210.8084 | 99.9556 | 3.0399e-05 | 3.5125e-05 | 0.012338 | 35.536 | 2.453 | 0.028621 | 0.0019757 | 2.3051e-05 | 1.5912e-06 | 0.00035313 | 2.4376e-05 | 124.3079 | 46.416 | 2.8408e-06 | 5.2517e-07 | 2973.0693 | 2.1555e-06 | 1.3545e-05 | 1.1809e-06 | 1.5342e-05 | 1.1878e-07 | 1.286e-06 | 8.199e-09 | 2.249e-07 | 2.3986e-05 | 1.6654e-07 | 2.4153e-05
6 | BRIG | 17099 | 17 | IL | 099 | La Salle | NONROAD_OTHER | 1241.612 | 0.0059304 | 1118.0368 | 428.2905 | 0.90047 | 0.34495 | 0.00072524 | 0.00027782 | 0.0053401 | 0.0020457 | 210.8084 | 99.9556 | 2.5332e-05 | 2.0466e-05 | 0.012338 | 2.7084 | 1.6884 | 0.0021813 | 0.0013598 | 1.7568e-06 | 1.0952e-06 | 2.6914e-05 | 1.6778e-05 | 124.3079 | 46.416 | 2.1651e-07 | 3.6147e-07 | 2973.0693 | 1.7962e-06 | 1.1287e-05 | 6.8806e-07 | 8.9393e-06 | 9.0526e-09 | 9.8014e-08 | 5.6433e-09 | 1.548e-07 | 1.3976e-05 | 1.1463e-07 | 1.409e-05
6 | BRIG | 17101 | 17 | IL | 101 | Lawrence | NONPOINT | 1150.6088 | 0.0032024 | 704.091 | 1286.1482 | 0.61193 | 1.1178 | 0.00053183 | 0.00097148 | 0.0019597 | 0.0035797 | 210.8084 | 99.9556 | 9.2959e-06 | 3.5812e-05 | 0.004619 | 8.3655 | 7.7868 | 0.0072705 | 0.0067675 | 6.3188e-06 | 5.8817e-06 | 3.3582e-05 | 3.1259e-05 | 124.3079 | 46.416 | 2.7015e-07 | 6.7346e-07 | 966.8344 | 2.0269e-06 | 1.2737e-05 | 3.7024e-06 | 4.8102e-05 | 3.4734e-08 | 3.7607e-07 | 3.2331e-08 | 8.8687e-07 | 2.4456e-05 | 2.1356e-07 | 2.4669e-05
6 | BRIG | 17101 | 17 | IL | 101 | Lawrence | NONROAD_MAR | 1150.6088 | 0.0032024 | 64.9188 | 35.7503 | 0.056421 | 0.031071 | 4.9036e-05 | 2.7004e-05 | 0.00018068 | 9.9502e-05 | 210.8084 | 99.9556 | 8.571e-07 | 9.9546e-07 | 0.004619 | 1.0616 | 0.46508 | 0.00092266 | 0.0004042 | 8.0189e-07 | 3.5129e-07 | 4.2617e-06 | 1.867e-06 | 124.3079 | 46.416 | 3.4284e-08 | 4.0223e-08 | 966.8344 | 1.8688e-07 | 1.1744e-06 | 1.0291e-07 | 1.3371e-06 | 4.4079e-09 | 4.7725e-08 | 1.931e-09 | 5.297e-08 | 6.7979e-07 | 1.2755e-08 | 6.9254e-07
6 | BRIG | 17101 | 17 | IL | 101 | Lawrence | PT_FIRES_PRESCRIBED | 1150.6088 | 0.0032024 | 2.2918 | 2.2918 | 0.0019918 | 0.0019918 | 1.7311e-06 | 1.7311e-06 | 6.3787e-06 | 6.3787e-06 | 210.8084 | 99.9556 | 3.0258e-08 | 6.3815e-08 | 0.004619 | 1.1085 | 1.1085 | 0.00096342 | 0.00096342 | 8.3731e-07 | 8.3731e-07 | 4.45e-06 | 4.45e-06 | 124.3079 | 46.416 | 3.5798e-08 | 9.5872e-08 | 966.8344 | 6.5975e-09 | 4.1459e-08 | 6.5975e-09 | 8.5715e-08 | 4.6026e-09 | 4.9834e-08 | 4.6026e-09 | 1.2625e-07 | 4.3579e-08 | 3.0402e-08 | 7.3981e-08
6 | BRIG | 17101 | 17 | IL | 101 | Lawrence | POINT | 1150.6088 | 0.0032024 | 3.2259 | 3.945 | 0.0028036 | 0.0034287 | 2.4367e-06 | 2.9799e-06 | 8.9784e-06 | 1.098e-05 | 210.8084 | 99.9556 | 4.2591e-08 | 1.0985e-07 | 0.004619 | 0.0202 | 0.023237 | 1.7556e-05 | 2.0196e-05 | 1.5258e-08 | 1.7552e-08 | 8.1091e-08 | 9.3283e-08 | 124.3079 | 46.416 | 6.5234e-10 | 2.0097e-09 | 966.8344 | 9.2864e-09 | 5.8357e-08 | 1.1357e-08 | 1.4755e-07 | 8.3872e-11 | 9.081e-10 | 9.6483e-11 | 2.6466e-09 | 7.5015e-08 | 6.3731e-10 | 7.5652e-08
6 | BRIG | 17101 | 17 | IL | 101 | Lawrence | ONROAD | 1150.6088 | 0.0032024 | 225.7021 | 67.3068 | 0.19616 | 0.058497 | 0.00017048 | 5.084e-05 | 0.00062818 | 0.00018733 | 210.8084 | 99.9556 | 2.9799e-06 | 1.8741e-06 | 0.004619 | 1.5955 | 0.60286 | 0.0013866 | 0.00052395 | 1.2051e-06 | 4.5537e-07 | 6.4049e-06 | 2.4201e-06 | 124.3079 | 46.416 | 5.1524e-08 | 5.214e-08 | 966.8344 | 6.4973e-07 | 4.083e-06 | 1.9376e-07 | 2.5173e-06 | 6.6246e-09 | 7.1726e-08 | 2.5031e-09 | 6.8662e-08 | 1.2798e-06 | 1.6534e-08 | 1.2964e-06
6 | BRIG | 17101 | 17 | IL | 101 | Lawrence | NONROAD_OTHER | 1150.6088 | 0.0032024 | 285.9344 | 103.1782 | 0.24851 | 0.089673 | 0.00021598 | 7.7935e-05 | 0.00079582 | 0.00028717 | 210.8084 | 99.9556 | 3.7751e-06 | 2.873e-06 | 0.004619 | 0.63741 | 0.40895 | 0.00055398 | 0.00035542 | 4.8147e-07 | 3.089e-07 | 2.5588e-06 | 1.6417e-06 | 124.3079 | 46.416 | 2.0585e-08 | 3.5369e-08 | 966.8344 | 8.2312e-07 | 5.1726e-06 | 2.9702e-07 | 3.8589e-06 | 2.6466e-09 | 2.8655e-08 | 1.698e-09 | 4.6577e-08 | 1.9619e-06 | 1.1216e-08 | 1.9731e-06
6 | BRIG | 17103 | 17 | IL | 103 | Lee | ONROAD | 1280.4771 | 0.0040169 | 1098.5229 | 356.281 | 0.8579 | 0.27824 | 0.00066999 | 0.00021729 | 0.0034461 | 0.0011177 | 210.8084 | 99.9556 | 1.6347e-05 | 1.1182e-05 | 0.0081782 | 5.9012 | 2.5916 | 0.0046086 | 0.002024 | 3.5991e-06 | 1.5806e-06 | 3.769e-05 | 1.6552e-05 | 124.3079 | 46.416 | 3.032e-07 | 3.5661e-07 | 1888.8402 | 1.8245e-06 | 1.1465e-05 | 5.9173e-07 | 7.6877e-06 | 1.9954e-08 | 2.1604e-07 | 8.7632e-09 | 2.4038e-07 | 7.6359e-06 | 1.1308e-07 | 7.749e-06
6 | BRIG | 17103 | 17 | IL | 103 | Lee | NONROAD_OTHER | 1280.4771 | 0.0040169 | 681.2032 | 334.815 | 0.53199 | 0.26148 | 0.00041546 | 0.0002042 | 0.002137 | 0.0010503 | 210.8084 | 99.9556 | 1.0137e-05 | 1.0508e-05 | 0.0081782 | 1.9286 | 1.1399 | 0.0015062 | 0.00089019 | 1.1763e-06 | 6.952e-07 | 1.2318e-05 | 7.2802e-06 | 124.3079 | 46.416 | 9.9091e-08 | 1.5685e-07 | 1888.8402 | 1.1314e-06 | 7.1096e-06 | 5.5608e-07 | 7.2245e-06 | 6.5213e-09 | 7.0608e-08 | 3.8543e-09 | 1.0573e-07 | 7.1758e-06 | 4.9738e-08 | 7.2256e-06
6 | BRIG | 17103 | 17 | IL | 103 | Lee | POINT | 1280.4771 | 0.0040169 | 139.5359 | 223.896 | 0.10897 | 0.17485 | 8.5102e-05 | 0.00013655 | 0.00043773 | 0.00070238 | 210.8084 | 99.9556 | 2.0765e-06 | 7.0269e-06 | 0.0081782 | 4.6239 | 7.0685 | 0.0036111 | 0.0055202 | 2.8201e-06 | 4.311e-06 | 2.9532e-05 | 4.5145e-05 | 124.3079 | 46.416 | 2.3757e-07 | 9.7262e-07 | 1888.8402 | 2.3175e-07 | 1.4563e-06 | 3.7186e-07 | 4.8311e-06 | 1.5635e-08 | 1.6928e-07 | 2.3901e-08 | 6.5562e-07 | 4.7986e-06 | 3.0843e-07 | 5.107e-06
6 | BRIG | 17103 | 17 | IL | 103 | Lee | PT_FIRES_PRESCRIBED | 1280.4771 | 0.0040169 | 21.2947 | 21.2947 | 0.01663 | 0.01663 | 1.2988e-05 | 1.2988e-05 | 6.6803e-05 | 6.6803e-05 | 210.8084 | 99.9556 | 3.1689e-07 | 6.6833e-07 | 0.0081782 | 10.5427 | 10.5427 | 0.0082334 | 0.0082334 | 6.43e-06 | 6.43e-06 | 6.7335e-05 | 6.7335e-05 | 124.3079 | 46.416 | 5.4168e-07 | 1.4507e-06 | 1888.8402 | 3.5367e-08 | 2.2225e-07 | 3.5367e-08 | 4.5949e-07 | 3.5649e-08 | 3.8597e-07 | 3.5649e-08 | 9.7787e-07 | 4.5639e-07 | 4.6003e-07 | 9.1642e-07
6 | BRIG | 17103 | 17 | IL | 103 | Lee | NONPOINT | 1280.4771 | 0.0040169 | 128.4025 | 132.6335 | 0.10028 | 0.10358 | 7.8312e-05 | 8.0893e-05 | 0.00040281 | 0.00041608 | 210.8084 | 99.9556 | 1.9108e-06 | 4.1627e-06 | 0.0081782 | 17.0556 | 10.3774 | 0.01332 | 0.0081044 | 1.0402e-05 | 6.3292e-06 | 0.00010893 | 6.6279e-05 | 124.3079 | 46.416 | 8.763e-07 | 1.4279e-06 | 1888.8402 | 2.1326e-07 | 1.3401e-06 | 2.2028e-07 | 2.8619e-06 | 5.7671e-08 | 6.2442e-07 | 3.509e-08 | 9.6254e-07 | 2.8426e-06 | 4.5281e-07 | 3.2954e-06
6 | BRIG | 17103 | 17 | IL | 103 | Lee | NONROAD_MAR | 1280.4771 | 0.0040169 | 965.4666 | 517.2641 | 0.75399 | 0.40396 | 0.00058883 | 0.00031548 | 0.0030287 | 0.0016227 | 210.8084 | 99.9556 | 1.4367e-05 | 1.6234e-05 | 0.0081782 | 10.3855 | 0.69841 | 0.0081106 | 0.00054543 | 6.3341e-06 | 4.2596e-07 | 6.633e-05 | 4.4607e-06 | 124.3079 | 46.416 | 5.336e-07 | 9.6102e-08 | 1888.8402 | 1.6035e-06 | 1.0076e-05 | 8.591e-07 | 1.1161e-05 | 3.5117e-08 | 3.8022e-07 | 2.3616e-09 | 6.478e-08 | 1.1086e-05 | 3.0475e-08 | 1.1117e-05
6 | BRIG | 17105 | 17 | IL | 105 | Livingston | POINT | 1210.6885 | 0.0054507 | 385.2366 | 590.1748 | 0.3182 | 0.48747 | 0.00026282 | 0.00040264 | 0.0017344 | 0.0026571 | 210.8084 | 99.9556 | 8.2273e-06 | 2.6582e-05 | 0.012198 | 6.6331 | 146.5321 | 0.0054788 | 0.12103 | 4.5254e-06 | 9.997e-05 | 6.6828e-05 | 0.0014763 | 124.3079 | 46.416 | 5.376e-07 | 3.1806e-05 | 2707.8155 | 6.4051e-07 | 4.025e-06 | 9.8125e-07 | 1.2748e-05 | 2.468e-08 | 2.6721e-07 | 5.452e-07 | 1.4955e-05 | 1.8153e-05 | 1.0086e-05 | 2.8239e-05
6 | BRIG | 17105 | 17 | IL | 105 | Livingston | ONROAD | 1210.6885 | 0.0054507 | 977.4986 | 308.4559 | 0.80739 | 0.25478 | 0.00066689 | 0.00021044 | 0.0044008 | 0.0013887 | 210.8084 | 99.9556 | 2.0876e-05 | 1.3893e-05 | 0.012198 | 5.5691 | 2.3319 | 0.0045999 | 0.0019261 | 3.7994e-06 | 1.5909e-06 | 5.6108e-05 | 2.3494e-05 | 124.3079 | 46.416 | 4.5136e-07 | 5.0615e-07 | 2707.8155 | 1.6252e-06 | 1.0213e-05 | 5.1285e-07 | 6.663e-06 | 2.0721e-08 | 2.2435e-07 | 8.6762e-09 | 2.3799e-07 | 9.4876e-06 | 1.6051e-07 | 9.6481e-06
6 | BRIG | 17105 | 17 | IL | 105 | Livingston | NONROAD_OTHER | 1210.6885 | 0.0054507 | 970.2618 | 344.4155 | 0.80141 | 0.28448 | 0.00066195 | 0.00023497 | 0.0043683 | 0.0015506 | 210.8084 | 99.9556 | 2.0721e-05 | 1.5513e-05 | 0.012198 | 2.1178 | 1.3648 | 0.0017493 | 0.0011273 | 1.4449e-06 | 9.3112e-07 | 2.1337e-05 | 1.375e-05 | 124.3079 | 46.416 | 1.7164e-07 | 2.9624e-07 | 2707.8155 | 1.6132e-06 | 1.0137e-05 | 5.7264e-07 | 7.4398e-06 | 7.8797e-09 | 8.5315e-08 | 5.0779e-09 | 1.3929e-07 | 1.0594e-05 | 9.394e-08 | 1.0688e-05
6 | BRIG | 17105 | 17 | IL | 105 | Livingston | NONPOINT | 1210.6885 | 0.0054507 | 131.3183 | 131.1888 | 0.10847 | 0.10836 | 8.959e-05 | 8.9502e-05 | 0.00059121 | 0.00059063 | 210.8084 | 99.9556 | 2.8045e-06 | 5.9089e-06 | 0.012198 | 34.7252 | 27.9308 | 0.028682 | 0.02307 | 2.3691e-05 | 1.9055e-05 | 0.00034985 | 0.0002814 | 124.3079 | 46.416 | 2.8144e-06 | 6.0625e-06 | 2707.8155 | 2.1834e-07 | 1.372e-06 | 2.1812e-07 | 2.8338e-06 | 1.292e-07 | 1.3989e-06 | 1.0392e-07 | 2.8506e-06 | 4.0351e-06 | 1.9225e-06 | 5.9576e-06
6 | BRIG | 17105 | 17 | IL | 105 | Livingston | NONROAD_MAR | 1210.6885 | 0.0054507 | 311.3554 | 189.9554 | 0.25717 | 0.1569 | 0.00021242 | 0.00012959 | 0.0014018 | 0.00085521 | 210.8084 | 99.9556 | 6.6495e-06 | 8.5559e-06 | 0.012198 | 3.2275 | 0.25153 | 0.0026658 | 0.00020776 | 2.2019e-06 | 1.716e-07 | 3.2517e-05 | 2.5342e-06 | 124.3079 | 46.416 | 2.6158e-07 | 5.4597e-08 | 2707.8155 | 5.1767e-07 | 3.2531e-06 | 3.1583e-07 | 4.1032e-06 | 1.2008e-08 | 1.3002e-07 | 9.3587e-10 | 2.5671e-08 | 5.8427e-06 | 1.7313e-08 | 5.86e-06
6 | BRIG | 17105 | 17 | IL | 105 | Livingston | PT_FIRES_PRESCRIBED | 1210.6885 | 0.0054507 | 12.4038 | 12.4038 | 0.010245 | 0.010245 | 8.4623e-06 | 8.4623e-06 | 5.5844e-05 | 5.5844e-05 | 210.8084 | 99.9556 | 2.649e-07 | 5.5869e-07 | 0.012198 | 5.8293 | 5.8293 | 0.0048149 | 0.0048149 | 3.977e-06 | 3.977e-06 | 5.873e-05 | 5.873e-05 | 124.3079 | 46.416 | 4.7245e-07 | 1.2653e-06 | 2707.8155 | 2.0623e-08 | 1.296e-07 | 2.0623e-08 | 2.6794e-07 | 2.1689e-08 | 2.3483e-07 | 2.1689e-08 | 5.9494e-07 | 3.8152e-07 | 4.0124e-07 | 7.8276e-07
6 | BRIG | 17107 | 17 | IL | 107 | Logan | NONROAD_MAR | 1278.3345 | 0.0052166 | 55.7553 | 30.0296 | 0.043616 | 0.023491 | 3.4119e-05 | 1.8376e-05 | 0.00022753 | 0.00012254 | 210.8084 | 99.9556 | 1.0793e-06 | 1.226e-06 | 0.0088542 | 0.62574 | 0.1071 | 0.00048949 | 8.3783e-05 | 3.8292e-07 | 6.5541e-08 | 4.3341e-06 | 7.4183e-07 | 124.3079 | 46.416 | 3.4866e-08 | 1.5982e-08 | 1603.3008 | 1.4191e-07 | 8.9178e-07 | 7.6433e-08 | 9.9301e-07 | 2.7032e-09 | 2.9268e-08 | 4.6269e-10 | 1.2692e-08 | 8.3722e-07 | 5.0681e-09 | 8.4229e-07
6 | BRIG | 17107 | 17 | IL | 107 | Logan | ONROAD | 1278.3345 | 0.0052166 | 1023.8162 | 332.5107 | 0.8009 | 0.26011 | 0.00062652 | 0.00020348 | 0.004178 | 0.0013569 | 210.8084 | 99.9556 | 1.9819e-05 | 1.3575e-05 | 0.0088542 | 5.2561 | 2.3314 | 0.0041117 | 0.0018238 | 3.2164e-06 | 1.4267e-06 | 3.6405e-05 | 1.6148e-05 | 124.3079 | 46.416 | 2.9287e-07 | 3.4789e-07 | 1603.3008 | 2.6059e-06 | 1.6375e-05 | 8.4632e-07 | 1.0995e-05 | 2.2707e-08 | 2.4585e-07 | 1.0072e-08 | 2.7627e-07 | 9.2703e-06 | 1.1032e-07 | 9.3806e-06
6 | BRIG | 17107 | 17 | IL | 107 | Logan | NONROAD_OTHER | 1278.3345 | 0.0052166 | 547.6085 | 196.7321 | 0.42838 | 0.1539 | 0.00033511 | 0.00012039 | 0.0022347 | 0.00080282 | 210.8084 | 99.9556 | 1.0601e-05 | 8.0318e-06 | 0.0088542 | 1.2007 | 0.77787 | 0.00093926 | 0.0006085 | 7.3476e-07 | 4.7601e-07 | 8.3164e-06 | 5.3878e-06 | 124.3079 | 46.416 | 6.6902e-08 | 1.1608e-07 | 1603.3008 | 1.3938e-06 | 8.7587e-06 | 5.0073e-07 | 6.5055e-06 | 5.187e-09 | 5.6161e-08 | 3.3604e-09 | 9.2179e-08 | 5.4848e-06 | 3.6809e-08 | 5.5217e-06
6 | BRIG | 17107 | 17 | IL | 107 | Logan | PT_FIRES_PRESCRIBED | 1278.3345 | 0.0052166 | 2.3923 | 2.3923 | 0.0018714 | 0.0018714 | 1.464e-06 | 1.464e-06 | 9.7625e-06 | 9.7625e-06 | 210.8084 | 99.9556 | 4.631e-08 | 9.7669e-08 | 0.0088542 | 1.0814 | 1.0814 | 0.00084598 | 0.00084598 | 6.6178e-07 | 6.6178e-07 | 7.4904e-06 | 7.4904e-06 | 124.3079 | 46.416 | 6.0257e-08 | 1.6138e-07 | 1603.3008 | 6.089e-09 | 3.8264e-08 | 6.089e-09 | 7.9109e-08 | 4.6719e-09 | 5.0583e-08 | 4.6719e-09 | 1.2815e-07 | 6.6697e-08 | 5.1174e-08 | 1.1787e-07
6 | BRIG | 17107 | 17 | IL | 107 | Logan | POINT | 1278.3345 | 0.0052166 | 438.06 | 434.0576 | 0.34268 | 0.33955 | 0.00026807 | 0.00026562 | 0.0017876 | 0.0017713 | 210.8084 | 99.9556 | 8.4799e-06 | 1.7721e-05 | 0.0088542 | 457.3408 | 359.8605 | 0.35776 | 0.28151 | 0.00027987 | 0.00022021 | 0.0031677 | 0.0024925 | 124.3079 | 46.416 | 2.5483e-05 | 5.3699e-05 | 1603.3008 | 1.115e-06 | 7.0066e-06 | 1.1048e-06 | 1.4353e-05 | 1.9757e-06 | 2.1392e-05 | 1.5546e-06 | 4.2644e-05 | 1.2101e-05 | 1.7029e-05 | 2.913e-05
6 | BRIG | 17107 | 17 | IL | 107 | Logan | NONPOINT | 1278.3345 | 0.0052166 | 101.1852 | 101.6703 | 0.079154 | 0.079533 | 6.192e-05 | 6.2216e-05 | 0.00041292 | 0.0004149 | 210.8084 | 99.9556 | 1.9587e-06 | 4.1508e-06 | 0.0088542 | 11.3617 | 7.0317 | 0.0088879 | 0.0055007 | 6.9527e-06 | 4.303e-06 | 7.8695e-05 | 4.8704e-05 | 124.3079 | 46.416 | 6.3306e-07 | 1.0493e-06 | 1603.3008 | 2.5754e-07 | 1.6184e-06 | 2.5878e-07 | 3.362e-06 | 4.9083e-08 | 5.3143e-07 | 3.0377e-08 | 8.3327e-07 | 2.8345e-06 | 3.3274e-07 | 3.1673e-06
6 | BRIG | 17109 | 17 | IL | 109 | McDonough | PT_FIRES_PRESCRIBED | 1389.028 | 0.0038735 | 9.1726 | 9.1726 | 0.0066036 | 0.0066036 | 4.7541e-06 | 4.7541e-06 | 2.5579e-05 | 2.5579e-05 | 210.8084 | 99.9556 | 1.2134e-07 | 2.5591e-07 | 0.004948 | 4.9861 | 4.9861 | 0.0035896 | 0.0035896 | 2.5843e-06 | 2.5843e-06 | 1.7761e-05 | 1.7761e-05 | 124.3079 | 46.416 | 1.4288e-07 | 3.8266e-07 | 1528.3953 | 1.6736e-08 | 1.0517e-07 | 1.6736e-08 | 2.1743e-07 | 1.1621e-08 | 1.2582e-07 | 1.1621e-08 | 3.1877e-07 | 1.7476e-07 | 1.2134e-07 | 2.961e-07
6 | BRIG | 17109 | 17 | IL | 109 | McDonough | ONROAD | 1389.028 | 0.0038735 | 377.9206 | 110.3615 | 0.27208 | 0.079452 | 0.00019587 | 5.72e-05 | 0.0010539 | 0.00030776 | 210.8084 | 99.9556 | 4.9993e-06 | 3.079e-06 | 0.004948 | 2.6993 | 1.0115 | 0.0019433 | 0.0007282 | 1.399e-06 | 5.2425e-07 | 9.6155e-06 | 3.6031e-06 | 124.3079 | 46.416 | 7.7352e-08 | 7.7627e-08 | 1528.3953 | 6.8954e-07 | 4.3331e-06 | 2.0136e-07 | 2.6161e-06 | 6.2913e-09 | 6.8116e-08 | 2.3575e-09 | 6.4666e-08 | 2.1026e-06 | 2.4616e-08 | 2.1272e-06
6 | BRIG | 17109 | 17 | IL | 109 | McDonough | NONPOINT | 1389.028 | 0.0038735 | 74.3506 | 74.4913 | 0.053527 | 0.053628 | 3.8536e-05 | 3.8609e-05 | 0.00020734 | 0.00020773 | 210.8084 | 99.9556 | 9.8354e-07 | 2.0782e-06 | 0.004948 | 10.5097 | 6.9944 | 0.0075662 | 0.0050355 | 5.4471e-06 | 3.6252e-06 | 3.7438e-05 | 2.4916e-05 | 124.3079 | 46.416 | 3.0117e-07 | 5.3679e-07 | 1528.3953 | 1.3566e-07 | 8.5248e-07 | 1.3591e-07 | 1.7658e-06 | 2.4495e-08 | 2.6521e-07 | 1.6302e-08 | 4.4717e-07 | 1.4192e-06 | 1.7022e-07 | 1.5894e-06
6 | BRIG | 17109 | 17 | IL | 109 | McDonough | POINT | 1389.028 | 0.0038735 | 143.4742 | 116.846 | 0.10329 | 0.084121 | 7.4362e-05 | 6.0561e-05 | 0.0004001 | 0.00032584 | 210.8084 | 99.9556 | 1.8979e-06 | 3.2599e-06 | 0.004948 | 434.8164 | 14.9209 | 0.31304 | 0.010742 | 0.00022536 | 7.7334e-06 | 0.0015489 | 5.3151e-05 | 124.3079 | 46.416 | 1.246e-05 | 1.1451e-06 | 1528.3953 | 2.6178e-07 | 1.645e-06 | 2.1319e-07 | 2.7698e-06 | 1.0134e-06 | 1.0972e-05 | 3.4776e-08 | 9.5392e-07 | 2.2261e-06 | 3.6313e-07 | 2.5893e-06
6 | BRIG | 17109 | 17 | IL | 109 | McDonough | NONROAD_OTHER | 1389.028 | 0.0038735 | 444.5714 | 159.6427 | 0.32006 | 0.11493 | 0.00023042 | 8.2742e-05 | 0.0012398 | 0.00044519 | 210.8084 | 99.9556 | 5.881e-06 | 4.4539e-06 | 0.004948 | 0.98472 | 0.63373 | 0.00070893 | 0.00045624 | 5.1038e-07 | 3.2846e-07 | 3.5078e-06 | 2.2575e-06 | 124.3079 | 46.416 | 2.8218e-08 | 4.8636e-08 | 1528.3953 | 8.1115e-07 | 5.0973e-06 | 2.9128e-07 | 3.7843e-06 | 2.2951e-09 | 2.4849e-08 | 1.477e-09 | 4.0516e-08 | 3.0415e-06 | 1.5423e-08 | 3.0569e-06
6 | BRIG | 17109 | 17 | IL | 109 | McDonough | NONROAD_MAR | 1389.028 | 0.0038735 | 515.4556 | 292.6122 | 0.37109 | 0.21066 | 0.00026716 | 0.00015166 | 0.0014374 | 0.00081599 | 210.8084 | 99.9556 | 6.8186e-06 | 8.1636e-06 | 0.004948 | 5.4352 | 0.37968 | 0.0039129 | 0.00027335 | 2.817e-06 | 1.9679e-07 | 1.9361e-05 | 1.3525e-06 | 124.3079 | 46.416 | 1.5575e-07 | 2.9139e-08 | 1528.3953 | 9.4048e-07 | 5.9101e-06 | 5.3389e-07 | 6.9363e-06 | 1.2668e-08 | 1.3716e-07 | 8.8493e-10 | 2.4274e-08 | 5.5748e-06 | 9.2403e-09 | 5.5841e-06
6 | BRIG | 17111 | 17 | IL | 111 | McHenry | PT_FIRES_PRESCRIBED | 1220.4054 | 0.0053783 | 7.9933 | 7.9933 | 0.0065497 | 0.0065497 | 5.3668e-06 | 5.3668e-06 | 3.5226e-05 | 3.5226e-05 | 210.8084 | 99.9556 | 1.671e-07 | 3.5242e-07 | 0.0082389 | 3.7278 | 3.7278 | 0.0030546 | 0.0030546 | 2.5029e-06 | 2.5029e-06 | 2.5167e-05 | 2.5167e-05 | 124.3079 | 46.416 | 2.0245e-07 | 5.422e-07 | 1582.7254 | 2.2257e-08 | 1.3986e-07 | 2.2257e-08 | 2.8916e-07 | 1.5901e-08 | 1.7216e-07 | 1.5901e-08 | 4.3617e-07 | 2.4066e-07 | 1.7194e-07 | 4.126e-07
6 | BRIG | 17111 | 17 | IL | 111 | McHenry | NONPOINT | 1220.4054 | 0.0053783 | 1017.038 | 1048.2608 | 0.83336 | 0.85894 | 0.00068286 | 0.00070382 | 0.004482 | 0.0046196 | 210.8084 | 99.9556 | 2.1261e-05 | 4.6217e-05 | 0.0082389 | 84.8811 | 46.2283 | 0.069552 | 0.037879 | 5.6991e-05 | 3.1038e-05 | 0.00057303 | 0.00031209 | 124.3079 | 46.416 | 4.6098e-06 | 6.7237e-06 | 1582.7254 | 2.8318e-06 | 1.7795e-05 | 2.9188e-06 | 3.7921e-05 | 3.6205e-07 | 3.92e-06 | 1.9718e-07 | 5.4088e-06 | 3.1561e-05 | 2.1321e-06 | 3.3693e-05
6 | BRIG | 17111 | 17 | IL | 111 | McHenry | NONROAD_OTHER | 1220.4054 | 0.0053783 | 2266.657 | 854.2541 | 1.8573 | 0.69998 | 0.0015219 | 0.00057356 | 0.009989 | 0.0037646 | 210.8084 | 99.9556 | 4.7384e-05 | 3.7663e-05 | 0.0082389 | 6.4115 | 3.8675 | 0.0052536 | 0.0031691 | 4.3048e-06 | 2.5967e-06 | 4.3284e-05 | 2.611e-05 | 124.3079 | 46.416 | 3.482e-07 | 5.6252e-07 | 1582.7254 | 6.3113e-06 | 3.966e-05 | 2.3786e-06 | 3.0903e-05 | 2.7348e-08 | 2.961e-07 | 1.6497e-08 | 4.5251e-07 | 2.572e-05 | 1.7838e-07 | 2.5898e-05
6 | BRIG | 17111 | 17 | IL | 111 | McHenry | NONROAD_MAR | 1220.4054 | 0.0053783 | 201.1519 | 116.5745 | 0.16482 | 0.095521 | 0.00013506 | 7.827e-05 | 0.00088646 | 0.00051374 | 210.8084 | 99.9556 | 4.2051e-06 | 5.1397e-06 | 0.0082389 | 2.7159 | 0.77603 | 0.0022254 | 0.00063588 | 1.8235e-06 | 5.2104e-07 | 1.8335e-05 | 5.2389e-06 | 124.3079 | 46.416 | 1.4749e-07 | 1.1287e-07 | 1582.7254 | 5.6009e-07 | 3.5196e-06 | 3.2459e-07 | 4.2171e-06 | 1.1584e-08 | 1.2542e-07 | 3.3101e-09 | 9.0798e-08 | 3.5098e-06 | 3.5792e-08 | 3.5456e-06
6 | BRIG | 17111 | 17 | IL | 111 | McHenry | POINT | 1220.4054 | 0.0053783 | 288.6728 | 272.1725 | 0.23654 | 0.22302 | 0.00019382 | 0.00018274 | 0.0012722 | 0.0011994 | 210.8084 | 99.9556 | 6.0347e-06 | 1.2e-05 | 0.0082389 | 5.8648 | 5.9841 | 0.0048056 | 0.0049034 | 3.9377e-06 | 4.0178e-06 | 3.9593e-05 | 4.0398e-05 | 124.3079 | 46.416 | 3.1851e-07 | 8.7036e-07 | 1582.7254 | 8.0378e-07 | 5.051e-06 | 7.5784e-07 | 9.8458e-06 | 2.5016e-08 | 2.7085e-07 | 2.5525e-08 | 7.0015e-07 | 8.1945e-06 | 2.76e-07 | 8.4705e-06
6 | BRIG | 17111 | 17 | IL | 111 | McHenry | ONROAD | 1220.4054 | 0.0053783 | 2953.3466 | 970.0773 | 2.42 | 0.79488 | 0.0019829 | 0.00065133 | 0.013015 | 0.0042751 | 210.8084 | 99.9556 | 6.174e-05 | 4.277e-05 | 0.0082389 | 21.4499 | 9.1777 | 0.017576 | 0.0075202 | 1.4402e-05 | 6.1621e-06 | 0.00014481 | 6.1958e-05 | 124.3079 | 46.416 | 1.1649e-06 | 1.3348e-06 | 1582.7254 | 8.2233e-06 | 5.1676e-05 | 2.7011e-06 | 3.5092e-05 | 9.1493e-08 | 9.9061e-07 | 3.9147e-08 | 1.0738e-06 | 2.9207e-05 | 4.2329e-07 | 2.963e-05
6 | BRIG | 17113 | 17 | IL | 113 | McLean | ONROAD | 1233.7865 | 0.0074623 | 3295.9684 | 1072.3825 | 2.6714 | 0.86918 | 0.0021652 | 0.00070448 | 0.019935 | 0.0064861 | 210.8084 | 99.9556 | 9.4564e-05 | 6.489e-05 | 0.011824 | 18.5519 | 8.2223 | 0.015037 | 0.0066643 | 1.2187e-05 | 5.4015e-06 | 0.0001778 | 7.88e-05 | 124.3079 | 46.416 | 1.4303e-06 | 1.6977e-06 | 3072.6394 | 6.4879e-06 | 4.077e-05 | 2.1109e-06 | 2.7425e-05 | 5.7864e-08 | 6.265e-07 | 2.5646e-08 | 7.0347e-07 | 4.4312e-05 | 5.3835e-07 | 4.4851e-05
6 | BRIG | 17113 | 17 | IL | 113 | McLean | NONROAD_MAR | 1233.7865 | 0.0074623 | 139.3483 | 106.5613 | 0.11294 | 0.086369 | 9.1542e-05 | 7.0003e-05 | 0.00084282 | 0.00064451 | 210.8084 | 99.9556 | 3.998e-06 | 6.448e-06 | 0.011824 | 6.7885 | 4.6486 | 0.0055022 | 0.0037677 | 4.4596e-06 | 3.0538e-06 | 6.5059e-05 | 4.455e-05 | 124.3079 | 46.416 | 5.2337e-07 | 9.5981e-07 | 3072.6394 | 2.743e-07 | 1.7237e-06 | 2.0976e-07 | 2.7252e-06 | 2.1174e-08 | 2.2925e-07 | 1.4499e-08 | 3.9772e-07 | 4.4033e-06 | 3.0437e-07 | 4.7076e-06
6 | BRIG | 17113 | 17 | IL | 113 | McLean | PT_FIRES_PRESCRIBED | 1233.7865 | 0.0074623 | 7.5366 | 7.5366 | 0.0061085 | 0.0061085 | 4.951e-06 | 4.951e-06 | 4.5584e-05 | 4.5584e-05 | 210.8084 | 99.9556 | 2.1623e-07 | 4.5604e-07 | 0.011824 | 3.6125 | 3.6125 | 0.002928 | 0.002928 | 2.3732e-06 | 2.3732e-06 | 3.4621e-05 | 3.4621e-05 | 124.3079 | 46.416 | 2.7851e-07 | 7.4588e-07 | 3072.6394 | 1.4835e-08 | 9.3226e-08 | 1.4835e-08 | 1.9274e-07 | 1.1267e-08 | 1.22e-07 | 1.1267e-08 | 3.0907e-07 | 3.1142e-07 | 2.3653e-07 | 5.4795e-07
6 | BRIG | 17113 | 17 | IL | 113 | McLean | POINT | 1233.7865 | 0.0074623 | 267.1877 | 320.6827 | 0.21656 | 0.25992 | 0.00017552 | 0.00021067 | 0.001616 | 0.0019396 | 210.8084 | 99.9556 | 7.6659e-06 | 1.9404e-05 | 0.011824 | 2.649 | 2.8852 | 0.0021471 | 0.0023385 | 1.7402e-06 | 1.8954e-06 | 2.5387e-05 | 2.7651e-05 | 124.3079 | 46.416 | 2.0423e-07 | 5.9571e-07 | 3072.6394 | 5.2594e-07 | 3.305e-06 | 6.3124e-07 | 8.2011e-06 | 8.2624e-09 | 8.9458e-08 | 8.9989e-09 | 2.4685e-07 | 1.3251e-05 | 1.8891e-07 | 1.344e-05
6 | BRIG | 17113 | 17 | IL | 113 | McLean | NONROAD_OTHER | 1233.7865 | 0.0074623 | 1579.6652 | 575.8052 | 1.2803 | 0.4667 | 0.0010377 | 0.00037826 | 0.0095543 | 0.0034826 | 210.8084 | 99.9556 | 4.5322e-05 | 3.4842e-05 | 0.011824 | 3.8631 | 2.4441 | 0.0031311 | 0.001981 | 2.5378e-06 | 1.6056e-06 | 3.7023e-05 | 2.3424e-05 | 124.3079 | 46.416 | 2.9783e-07 | 5.0465e-07 | 3072.6394 | 3.1095e-06 | 1.954e-05 | 1.1334e-06 | 1.4726e-05 | 1.2049e-08 | 1.3046e-07 | 7.6233e-09 | 2.0911e-07 | 2.3793e-05 | 1.6003e-07 | 2.3953e-05
6 | BRIG | 17113 | 17 | IL | 113 | McLean | NONPOINT | 1233.7865 | 0.0074623 | 456.2928 | 453.6292 | 0.36983 | 0.36767 | 0.00029975 | 0.000298 | 0.0027598 | 0.0027437 | 210.8084 | 99.9556 | 1.3091e-05 | 2.7449e-05 | 0.011824 | 69.4415 | 45.3971 | 0.056283 | 0.036795 | 4.5618e-05 | 2.9823e-05 | 0.00066551 | 0.00043507 | 124.3079 | 46.416 | 5.3537e-06 | 9.3733e-06 | 3072.6394 | 8.9818e-07 | 5.6442e-06 | 8.9294e-07 | 1.1601e-05 | 2.1659e-07 | 2.3451e-06 | 1.416e-07 | 3.8841e-06 | 1.8745e-05 | 2.9724e-06 | 2.1717e-05
6 | BRIG | 17115 | 17 | IL | 115 | Macon | NONPOINT | 1244.7618 | 0.0024582 | 615.8653 | 792.3006 | 0.49477 | 0.63651 | 0.00039748 | 0.00051135 | 0.0012162 | 0.0015647 | 210.8084 | 99.9556 | 5.7694e-06 | 1.5654e-05 | 0.0038422 | 45.0357 | 20.701 | 0.03618 | 0.01663 | 2.9066e-05 | 1.336e-05 | 0.00013901 | 6.3898e-05 | 124.3079 | 46.416 | 1.1183e-06 | 1.3766e-06 | 1515.8693 | 8.0234e-07 | 5.042e-06 | 1.0322e-06 | 1.341e-05 | 9.1705e-08 | 9.929e-07 | 4.2153e-08 | 1.1563e-06 | 1.069e-05 | 4.3655e-07 | 1.1126e-05
6 | BRIG | 17115 | 17 | IL | 115 | Macon | PT_FIRES_PRESCRIBED | 1244.7618 | 0.0024582 | 3.5809 | 3.5809 | 0.0028768 | 0.0028768 | 2.3111e-06 | 2.3111e-06 | 7.0718e-06 | 7.0718e-06 | 210.8084 | 99.9556 | 3.3546e-08 | 7.075e-08 | 0.0038422 | 1.6158 | 1.6158 | 0.001298 | 0.001298 | 1.0428e-06 | 1.0428e-06 | 4.9874e-06 | 4.9874e-06 | 124.3079 | 46.416 | 4.0121e-08 | 1.0745e-07 | 1515.8693 | 4.6652e-09 | 2.9316e-08 | 4.6652e-09 | 6.061e-08 | 3.2901e-09 | 3.5623e-08 | 3.2901e-09 | 9.025e-08 | 4.8314e-08 | 3.4074e-08 | 8.2388e-08
6 | BRIG | 17115 | 17 | IL | 115 | Macon | ONROAD | 1244.7618 | 0.0024582 | 1507.8985 | 464.9172 | 1.2114 | 0.3735 | 0.00097319 | 0.00030006 | 0.0029779 | 0.00091815 | 210.8084 | 99.9556 | 1.4126e-05 | 9.1856e-06 | 0.0038422 | 9.6634 | 3.7735 | 0.0077633 | 0.0030315 | 6.2368e-06 | 2.4354e-06 | 2.9828e-05 | 1.1648e-05 | 124.3079 | 46.416 | 2.3996e-07 | 2.5094e-07 | 1515.8693 | 1.9645e-06 | 1.2345e-05 | 6.0569e-07 | 7.8691e-06 | 1.9677e-08 | 2.1305e-07 | 7.6838e-09 | 2.1077e-07 | 6.2727e-06 | 7.9576e-08 | 6.3523e-06
6 | BRIG | 17115 | 17 | IL | 115 | Macon | NONROAD_OTHER | 1244.7618 | 0.0024582 | 793.6549 | 303.5032 | 0.6376 | 0.24382 | 0.00051222 | 0.00019588 | 0.0015674 | 0.00059938 | 210.8084 | 99.9556 | 7.435e-06 | 5.9964e-06 | 0.0038422 | 1.9945 | 1.2184 | 0.0016024 | 0.00097886 | 1.2873e-06 | 7.8638e-07 | 6.1566e-06 | 3.761e-06 | 124.3079 | 46.416 | 4.9527e-08 | 8.1028e-08 | 1515.8693 | 1.034e-06 | 6.4975e-06 | 3.954e-07 | 5.137e-06 | 4.0614e-09 | 4.3974e-08 | 2.4811e-09 | 6.8058e-08 | 4.0949e-06 | 2.5695e-08 | 4.1206e-06
6 | BRIG | 17115 | 17 | IL | 115 | Macon | POINT | 1244.7618 | 0.0024582 | 4477.1893 | 4407.1571 | 3.5968 | 3.5406 | 0.0028896 | 0.0028444 | 0.0088418 | 0.0087035 | 210.8084 | 99.9556 | 4.1942e-05 | 8.7074e-05 | 0.0038422 | 12864.6696 | 12391.2259 | 10.335 | 9.9547 | 0.0083028 | 0.0079973 | 0.03971 | 0.038248 | 124.3079 | 46.416 | 0.00031945 | 0.00082403 | 1515.8693 | 5.8328e-06 | 3.6654e-05 | 5.7416e-06 | 7.4595e-05 | 2.6196e-05 | 0.00028363 | 2.5232e-05 | 0.00069213 | 5.9462e-05 | 0.00026131 | 0.00032077
6 | BRIG | 17115 | 17 | IL | 115 | Macon | NONROAD_MAR | 1244.7618 | 0.0024582 | 475.135 | 304.1731 | 0.38171 | 0.24436 | 0.00030665 | 0.00019631 | 0.00093833 | 0.0006007 | 210.8084 | 99.9556 | 4.4511e-06 | 6.0097e-06 | 0.0038422 | 5.2993 | 1.4165 | 0.0042573 | 0.001138 | 3.4202e-06 | 9.1419e-07 | 1.6357e-05 | 4.3723e-06 | 124.3079 | 46.416 | 1.3159e-07 | 9.4198e-08 | 1515.8693 | 6.19e-07 | 3.8898e-06 | 3.9627e-07 | 5.1484e-06 | 1.0791e-08 | 1.1683e-07 | 2.8843e-09 | 7.9119e-08 | 4.1039e-06 | 2.9871e-08 | 4.1338e-06
6 | BRIG | 17117 | 17 | IL | 117 | Macoupin | PT_FIRES_PRESCRIBED | 1332.2422 | 0.004393 | 9.2652 | 9.2652 | 0.0069546 | 0.0069546 | 5.2202e-06 | 5.2202e-06 | 3.0552e-05 | 3.0552e-05 | 210.8084 | 99.9556 | 1.4493e-07 | 3.0565e-07 | 0.0094358 | 4.6385 | 4.6385 | 0.0034818 | 0.0034818 | 2.6135e-06 | 2.6135e-06 | 3.2853e-05 | 3.2853e-05 | 124.3079 | 46.416 | 2.6429e-07 | 7.078e-07 | 2246.796 | 1.3598e-08 | 8.545e-08 | 1.3598e-08 | 1.7666e-07 | 1.4622e-08 | 1.5832e-07 | 1.4622e-08 | 4.011e-07 | 2.0873e-07 | 2.2445e-07 | 4.3318e-07
6 | BRIG | 17117 | 17 | IL | 117 | Macoupin | NONROAD_MAR | 1332.2422 | 0.004393 | 279.6679 | 149.7224 | 0.20992 | 0.11238 | 0.00015757 | 8.4357e-05 | 0.00092219 | 0.0004937 | 210.8084 | 99.9556 | 4.3745e-06 | 4.9392e-06 | 0.0094358 | 3.0563 | 0.15562 | 0.0022941 | 0.00011681 | 1.722e-06 | 8.7677e-08 | 2.1647e-05 | 1.1022e-06 | 124.3079 | 46.416 | 1.7414e-07 | 2.3746e-08 | 2246.796 | 4.1045e-07 | 2.5793e-06 | 2.1974e-07 | 2.8548e-06 | 9.6346e-09 | 1.0432e-07 | 4.9055e-10 | 1.3456e-08 | 3.3729e-06 | 7.53e-09 | 3.3805e-06
6 | BRIG | 17117 | 17 | IL | 117 | Macoupin | NONPOINT | 1332.2422 | 0.004393 | 164.0793 | 172.7427 | 0.12316 | 0.12966 | 9.2446e-05 | 9.7327e-05 | 0.00054104 | 0.00056961 | 210.8084 | 99.9556 | 2.5665e-06 | 5.6986e-06 | 0.0094358 | 17.4852 | 12.6212 | 0.013125 | 0.0094736 | 9.8516e-06 | 7.111e-06 | 0.00012384 | 8.9392e-05 | 124.3079 | 46.416 | 9.9625e-07 | 1.9259e-06 | 2246.796 | 2.4081e-07 | 1.5132e-06 | 2.5352e-07 | 3.2937e-06 | 5.5119e-08 | 5.9679e-07 | 3.9786e-08 | 1.0914e-06 | 3.8915e-06 | 6.1072e-07 | 4.5022e-06
6 | BRIG | 17117 | 17 | IL | 117 | Macoupin | POINT | 1332.2422 | 0.004393 | 5.2 | 6.2896 | 0.0039032 | 0.0047211 | 2.9298e-06 | 3.5437e-06 | 1.7147e-05 | 2.074e-05 | 210.8084 | 99.9556 | 8.1338e-08 | 2.0749e-07 | 0.0094358 | 0.016 | 0.02094 | 1.201e-05 | 1.5718e-05 | 9.0147e-09 | 1.1798e-08 | 1.1332e-07 | 1.4831e-07 | 124.3079 | 46.416 | 9.1163e-10 | 3.1953e-09 | 2246.796 | 7.6316e-09 | 4.7958e-08 | 9.2307e-09 | 1.1993e-07 | 5.0437e-11 | 5.4609e-10 | 6.601e-11 | 1.8107e-09 | 1.4169e-07 | 1.0133e-09 | 1.427e-07
6 | BRIG | 17117 | 17 | IL | 117 | Macoupin | ONROAD | 1332.2422 | 0.004393 | 705.8074 | 222.6129 | 0.52979 | 0.1671 | 0.00039767 | 0.00012542 | 0.0023274 | 0.00073405 | 210.8084 | 99.9556 | 1.104e-05 | 7.3438e-06 | 0.0094358 | 4.3278 | 1.752 | 0.0032485 | 0.0013151 | 2.4384e-06 | 9.8714e-07 | 3.0652e-05 | 1.2409e-05 | 124.3079 | 46.416 | 2.4658e-07 | 2.6735e-07 | 2246.796 | 1.0359e-06 | 6.5094e-06 | 3.2671e-07 | 4.2446e-06 | 1.3643e-08 | 1.4771e-07 | 5.5231e-09 | 1.515e-07 | 5.015e-06 | 8.4779e-08 | 5.0998e-06
6 | BRIG | 17117 | 17 | IL | 117 | Macoupin | NONROAD_OTHER | 1332.2422 | 0.004393 | 642.1444 | 262.3372 | 0.482 | 0.19691 | 0.0003618 | 0.00014781 | 0.0021174 | 0.00086504 | 210.8084 | 99.9556 | 1.0044e-05 | 8.6543e-06 | 0.0094358 | 1.4198 | 0.93214 | 0.0010657 | 0.00069968 | 7.9996e-07 | 5.2519e-07 | 1.0056e-05 | 6.602e-06 | 124.3079 | 46.416 | 8.0897e-08 | 1.4224e-07 | 2246.796 | 9.4242e-07 | 5.9222e-06 | 3.8501e-07 | 5.002e-06 | 4.4758e-09 | 4.846e-08 | 2.9384e-09 | 8.0603e-08 | 5.9099e-06 | 4.5105e-08 | 5.955e-06
6 | BRIG | 17119 | 17 | IL | 119 | Madison | ONROAD | 1336.3324 | 0.0060542 | 5326.9502 | 1611.2559 | 3.9862 | 1.2057 | 0.002983 | 0.00090227 | 0.024133 | 0.0072997 | 210.8084 | 99.9556 | 0.00011448 | 7.3029e-05 | 0.0076615 | 29.7297 | 12.407 | 0.022247 | 0.0092844 | 1.6648e-05 | 6.9477e-06 | 0.00017045 | 7.1133e-05 | 124.3079 | 46.416 | 1.3712e-06 | 1.5325e-06 | 1917.4278 | 1.2586e-05 | 7.9093e-05 | 3.807e-06 | 4.9461e-05 | 8.8894e-08 | 9.6247e-07 | 3.7098e-08 | 1.0176e-06 | 4.9871e-05 | 4.8597e-07 | 5.0357e-05
6 | BRIG | 17119 | 17 | IL | 119 | Madison | PT_FIRES_PRESCRIBED | 1336.3324 | 0.0060542 | 42.3244 | 42.3244 | 0.031672 | 0.031672 | 2.3701e-05 | 2.3701e-05 | 0.00019175 | 0.00019175 | 210.8084 | 99.9556 | 9.0958e-07 | 1.9183e-06 | 0.0076615 | 21.7103 | 21.7103 | 0.016246 | 0.016246 | 1.2157e-05 | 1.2157e-05 | 0.00012447 | 0.00012447 | 124.3079 | 46.416 | 1.0013e-06 | 2.6816e-06 | 1917.4278 | 1e-07 | 6.2842e-07 | 1e-07 | 1.2992e-06 | 6.4916e-08 | 7.0285e-07 | 6.4916e-08 | 1.7807e-06 | 1.31e-06 | 8.5038e-07 | 2.1604e-06
6 | BRIG | 17119 | 17 | IL | 119 | Madison | POINT | 1336.3324 | 0.0060542 | 7648.647 | 4731.7478 | 5.7236 | 3.5408 | 0.0042831 | 0.0026497 | 0.034652 | 0.021437 | 210.8084 | 99.9556 | 0.00016438 | 0.00021446 | 0.0076615 | 13136.2065 | 4099.9968 | 9.83 | 3.0681 | 0.007356 | 0.0022959 | 0.075313 | 0.023506 | 124.3079 | 46.416 | 0.00060586 | 0.00050643 | 1917.4278 | 1.8072e-05 | 0.00011357 | 1.118e-05 | 0.00014525 | 3.9278e-05 | 0.00042527 | 1.2259e-05 | 0.00033628 | 0.00014646 | 0.00016059 | 0.00030705
6 | BRIG | 17119 | 17 | IL | 119 | Madison | NONPOINT | 1336.3324 | 0.0060542 | 764.5782 | 816.393 | 0.57215 | 0.61092 | 0.00042815 | 0.00045716 | 0.0034639 | 0.0036986 | 210.8084 | 99.9556 | 1.6431e-05 | 3.7003e-05 | 0.0076615 | 75.7296 | 44.5588 | 0.05667 | 0.033344 | 4.2407e-05 | 2.4952e-05 | 0.00043418 | 0.00025547 | 124.3079 | 46.416 | 3.4928e-06 | 5.5039e-06 | 1917.4278 | 1.8065e-06 | 1.1352e-05 | 1.9289e-06 | 2.5061e-05 | 2.2644e-07 | 2.4517e-06 | 1.3323e-07 | 3.6547e-06 | 2.5269e-05 | 1.7453e-06 | 2.7014e-05
6 | BRIG | 17119 | 17 | IL | 119 | Madison | NONROAD_OTHER | 1336.3324 | 0.0060542 | 1506.8391 | 565.4963 | 1.1276 | 0.42317 | 0.0008438 | 0.00031667 | 0.0068266 | 0.0025619 | 210.8084 | 99.9556 | 3.2383e-05 | 2.5631e-05 | 0.0076615 | 4.1562 | 2.5264 | 0.0031101 | 0.0018906 | 2.3274e-06 | 1.4147e-06 | 2.3828e-05 | 1.4485e-05 | 124.3079 | 46.416 | 1.9169e-07 | 3.1206e-07 | 1917.4278 | 3.5603e-06 | 2.2373e-05 | 1.3361e-06 | 1.7359e-05 | 1.2427e-08 | 1.3455e-07 | 7.5542e-09 | 2.0722e-07 | 1.7503e-05 | 9.8958e-08 | 1.7602e-05
6 | BRIG | 17119 | 17 | IL | 119 | Madison | NONROAD_MAR | 1336.3324 | 0.0060542 | 779.1521 | 425.0495 | 0.58305 | 0.31807 | 0.00043631 | 0.00023802 | 0.0035299 | 0.0019257 | 210.8084 | 99.9556 | 1.6745e-05 | 1.9265e-05 | 0.0076615 | 13.1038 | 1.5256 | 0.0098058 | 0.0011416 | 7.3378e-06 | 8.5428e-07 | 7.5127e-05 | 8.7465e-06 | 124.3079 | 46.416 | 6.0437e-07 | 1.8844e-07 | 1917.4278 | 1.841e-06 | 1.1569e-05 | 1.0043e-06 | 1.3048e-05 | 3.9181e-08 | 4.2422e-07 | 4.5616e-09 | 1.2513e-07 | 1.3156e-05 | 5.9755e-08 | 1.3216e-05
6 | BRIG | 17121 | 17 | IL | 121 | Marion | NONROAD_MAR | 1254.3643 | 0.0031613 | 731.6942 | 446.4239 | 0.58332 | 0.3559 | 0.00046503 | 0.00028373 | 0.001844 | 0.0011251 | 210.8084 | 99.9556 | 8.7474e-06 | 1.1256e-05 | 0.0070052 | 7.3825 | 1.8947 | 0.0058854 | 0.0015105 | 4.692e-06 | 1.2042e-06 | 4.1229e-05 | 1.0581e-05 | 124.3079 | 46.416 | 3.3167e-07 | 2.2796e-07 | 1491.1715 | 1.2366e-06 | 7.771e-06 | 7.545e-07 | 9.8024e-06 | 2.7648e-08 | 2.9935e-07 | 7.0958e-09 | 1.9464e-07 | 7.6865e-06 | 7.2289e-08 | 7.7588e-06
6 | BRIG | 17121 | 17 | IL | 121 | Marion | NONPOINT | 1254.3643 | 0.0031613 | 1238.7072 | 2044.4072 | 0.98752 | 1.6298 | 0.00078727 | 0.0012993 | 0.0031218 | 0.0051523 | 210.8084 | 99.9556 | 1.4809e-05 | 5.1546e-05 | 0.0070052 | 35.086 | 14.3814 | 0.027971 | 0.011465 | 2.2299e-05 | 9.1402e-06 | 0.00019594 | 8.0315e-05 | 124.3079 | 46.416 | 1.5763e-06 | 1.7303e-06 | 1491.1715 | 2.0935e-06 | 1.3156e-05 | 3.4552e-06 | 4.489e-05 | 1.314e-07 | 1.4227e-06 | 5.3861e-08 | 1.4774e-06 | 3.52e-05 | 5.4871e-07 | 3.5749e-05
6 | BRIG | 17121 | 17 | IL | 121 | Marion | ONROAD | 1254.3643 | 0.0031613 | 874.0231 | 280.2925 | 0.69679 | 0.22345 | 0.00055549 | 0.00017814 | 0.0022027 | 0.0007064 | 210.8084 | 99.9556 | 1.0449e-05 | 7.0671e-06 | 0.0070052 | 5.0328 | 2.0895 | 0.0040123 | 0.0016658 | 3.1986e-06 | 1.328e-06 | 2.8107e-05 | 1.1669e-05 | 124.3079 | 46.416 | 2.2611e-07 | 2.5141e-07 | 1491.1715 | 1.4772e-06 | 9.2827e-06 | 4.7372e-07 | 6.1545e-06 | 1.8849e-08 | 2.0408e-07 | 7.8257e-09 | 2.1466e-07 | 4.826e-06 | 7.9725e-08 | 4.9058e-06
6 | BRIG | 17121 | 17 | IL | 121 | Marion | NONROAD_OTHER | 1254.3643 | 0.0031613 | 376.1612 | 141.157 | 0.29988 | 0.11253 | 0.00023907 | 8.9713e-05 | 0.00094801 | 0.00035575 | 210.8084 | 99.9556 | 4.497e-06 | 3.559e-06 | 0.0070052 | 0.90671 | 0.55132 | 0.00072285 | 0.00043952 | 5.7627e-07 | 3.504e-07 | 5.0637e-06 | 3.0789e-06 | 124.3079 | 46.416 | 4.0735e-08 | 6.6334e-08 | 1491.1715 | 6.3575e-07 | 3.9951e-06 | 2.3857e-07 | 3.0995e-06 | 3.3958e-09 | 3.6767e-08 | 2.0648e-09 | 5.6638e-08 | 2.4304e-06 | 2.1035e-08 | 2.4515e-06
6 | BRIG | 17121 | 17 | IL | 121 | Marion | PT_FIRES_PRESCRIBED | 1254.3643 | 0.0031613 | 15.5143 | 15.5143 | 0.012368 | 0.012368 | 9.8602e-06 | 9.8602e-06 | 3.9099e-05 | 3.9099e-05 | 210.8084 | 99.9556 | 1.8547e-07 | 3.9117e-07 | 0.0070052 | 8.467 | 8.467 | 0.0067501 | 0.0067501 | 5.3813e-06 | 5.3813e-06 | 4.7286e-05 | 4.7286e-05 | 124.3079 | 46.416 | 3.8039e-07 | 1.0187e-06 | 1491.1715 | 2.6221e-08 | 1.6477e-07 | 2.6221e-08 | 3.4066e-07 | 3.171e-08 | 3.4333e-07 | 3.171e-08 | 8.6983e-07 | 2.6712e-07 | 3.2305e-07 | 5.9018e-07
6 | BRIG | 17121 | 17 | IL | 121 | Marion | POINT | 1254.3643 | 0.0031613 | 31.3159 | 32.5312 | 0.024966 | 0.025934 | 1.9903e-05 | 2.0675e-05 | 7.8923e-05 | 8.1985e-05 | 210.8084 | 99.9556 | 3.7438e-07 | 8.2022e-07 | 0.0070052 | 14.8991 | 13.0784 | 0.011878 | 0.010426 | 9.4692e-06 | 8.3121e-06 | 8.3206e-05 | 7.3039e-05 | 124.3079 | 46.416 | 6.6936e-07 | 1.5736e-06 | 1491.1715 | 5.2927e-08 | 3.3259e-07 | 5.4981e-08 | 7.1431e-07 | 5.5799e-08 | 6.0415e-07 | 4.8981e-08 | 1.3436e-06 | 5.6012e-07 | 4.9899e-07 | 1.0591e-06
6 | BRIG | 17123 | 17 | IL | 123 | Marshall | NONROAD_OTHER | 1277.6523 | 0.0025991 | 275.0886 | 105.0866 | 0.21531 | 0.08225 | 0.00016852 | 6.4376e-05 | 0.0005596 | 0.00021377 | 210.8084 | 99.9556 | 2.6546e-06 | 2.1387e-06 | 0.0041029 | 0.60613 | 0.39253 | 0.00047441 | 0.00030723 | 3.7132e-07 | 2.4046e-07 | 1.9465e-06 | 1.2605e-06 | 124.3079 | 46.416 | 1.5659e-08 | 2.7158e-08 | 1032.0889 | 5.422e-07 | 3.4072e-06 | 2.0713e-07 | 2.691e-06 | 1.886e-09 | 2.042e-08 | 1.2214e-09 | 3.3502e-08 | 1.4605e-06 | 8.612e-09 | 1.4691e-06
6 | BRIG | 17123 | 17 | IL | 123 | Marshall | ONROAD | 1277.6523 | 0.0025991 | 339.997 | 106.6497 | 0.26611 | 0.083473 | 0.00020828 | 6.5333e-05 | 0.00069164 | 0.00021695 | 210.8084 | 99.9556 | 3.2809e-06 | 2.1705e-06 | 0.0041029 | 1.9569 | 0.81029 | 0.0015317 | 0.00063421 | 1.1988e-06 | 4.9638e-07 | 6.2843e-06 | 2.6021e-06 | 124.3079 | 46.416 | 5.0555e-08 | 5.6061e-08 | 1032.0889 | 6.7014e-07 | 4.2112e-06 | 2.1021e-07 | 2.731e-06 | 6.0889e-09 | 6.5926e-08 | 2.5212e-09 | 6.9158e-08 | 1.4822e-06 | 1.7777e-08 | 1.5e-06
6 | BRIG | 17123 | 17 | IL | 123 | Marshall | PT_FIRES_PRESCRIBED | 1277.6523 | 0.0025991 | 4.0541 | 4.0541 | 0.0031731 | 0.0031731 | 2.4835e-06 | 2.4835e-06 | 8.2471e-06 | 8.2471e-06 | 210.8084 | 99.9556 | 3.9122e-08 | 8.2508e-08 | 0.0041029 | 2.06 | 2.06 | 0.0016123 | 0.0016123 | 1.2619e-06 | 1.2619e-06 | 6.6152e-06 | 6.6152e-06 | 124.3079 | 46.416 | 5.3217e-08 | 1.4252e-07 | 1032.0889 | 7.9907e-09 | 5.0214e-08 | 7.9907e-09 | 1.0382e-07 | 6.4096e-09 | 6.9398e-08 | 6.4096e-09 | 1.7582e-07 | 5.6344e-08 | 4.5195e-08 | 1.0154e-07
6 | BRIG | 17123 | 17 | IL | 123 | Marshall | POINT | 1277.6523 | 0.0025991 | 157.2 | 160.6391 | 0.12304 | 0.12573 | 9.63e-05 | 9.8407e-05 | 0.00031979 | 0.00032678 | 210.8084 | 99.9556 | 1.5169e-06 | 3.2693e-06 | 0.0041029 | 95.201 | 91.4127 | 0.074512 | 0.071547 | 5.832e-05 | 5.5999e-05 | 0.00030572 | 0.00029355 | 124.3079 | 46.416 | 2.4594e-06 | 6.3244e-06 | 1032.0889 | 3.0984e-07 | 1.9471e-06 | 3.1662e-07 | 4.1135e-06 | 2.9621e-07 | 3.2072e-06 | 2.8443e-07 | 7.802e-06 | 2.2326e-06 | 2.0055e-06 | 4.2381e-06
6 | BRIG | 17123 | 17 | IL | 123 | Marshall | NONROAD_MAR | 1277.6523 | 0.0025991 | 799.1573 | 425.6026 | 0.62549 | 0.33311 | 0.00048956 | 0.00026072 | 0.0016257 | 0.00086579 | 210.8084 | 99.9556 | 7.7117e-06 | 8.6617e-06 | 0.0041029 | 19.3025 | 1.2572 | 0.015108 | 0.00098396 | 1.1825e-05 | 7.7013e-07 | 6.1986e-05 | 4.0371e-06 | 124.3079 | 46.416 | 4.9865e-07 | 8.6977e-08 | 1032.0889 | 1.5751e-06 | 9.8983e-06 | 8.3887e-07 | 1.0899e-05 | 6.0059e-08 | 6.5027e-07 | 3.9116e-09 | 1.073e-07 | 5.915e-06 | 2.7581e-08 | 5.9426e-06
6 | BRIG | 17123 | 17 | IL | 123 | Marshall | NONPOINT | 1277.6523 | 0.0025991 | 47.0423 | 45.4084 | 0.036819 | 0.03554 | 2.8818e-05 | 2.7817e-05 | 9.5696e-05 | 9.2372e-05 | 210.8084 | 99.9556 | 4.5395e-07 | 9.2414e-07 | 0.0041029 | 8.0392 | 4.8569 | 0.0062922 | 0.0038014 | 4.9248e-06 | 2.9753e-06 | 2.5816e-05 | 1.5597e-05 | 124.3079 | 46.416 | 2.0768e-07 | 3.3603e-07 | 1032.0889 | 9.2721e-08 | 5.8266e-07 | 8.9501e-08 | 1.1628e-06 | 2.5014e-08 | 2.7083e-07 | 1.5112e-08 | 4.1453e-07 | 6.3108e-07 | 1.0656e-07 | 7.3764e-07
6 | BRIG | 17125 | 17 | IL | 125 | Mason | POINT | 1324.7982 | 0.005062 | 1154.6008 | 1060.6983 | 0.87153 | 0.80065 | 0.00065786 | 0.00060436 | 0.0044117 | 0.0040529 | 210.8084 | 99.9556 | 2.0928e-05 | 4.0547e-05 | 0.0069783 | 7784.052 | 1080.7684 | 5.8757 | 0.8158 | 0.0044351 | 0.00061579 | 0.041002 | 0.0056929 | 124.3079 | 46.416 | 0.00032984 | 0.00012265 | 1459.4755 | 3.0228e-06 | 1.8996e-05 | 2.777e-06 | 3.6078e-05 | 2.8094e-05 | 0.00030418 | 3.9007e-06 | 0.000107 | 2.7689e-05 | 3.8894e-05 | 6.6583e-05
6 | BRIG | 17125 | 17 | IL | 125 | Mason | NONROAD_MAR | 1324.7982 | 0.005062 | 429.3747 | 227.0959 | 0.32411 | 0.17142 | 0.00024465 | 0.00012939 | 0.0016406 | 0.00086773 | 210.8084 | 99.9556 | 7.7826e-06 | 8.6812e-06 | 0.0069783 | 33.3943 | 2.2814 | 0.025207 | 0.0017221 | 1.9027e-05 | 1.2999e-06 | 0.0001759 | 1.2017e-05 | 124.3079 | 46.416 | 1.4151e-06 | 2.589e-07 | 1459.4755 | 1.1241e-06 | 7.0641e-06 | 5.9455e-07 | 7.7244e-06 | 1.2052e-07 | 1.3049e-06 | 8.2339e-09 | 2.2586e-07 | 5.9283e-06 | 8.2101e-08 | 6.0104e-06
6 | BRIG | 17125 | 17 | IL | 125 | Mason | PT_FIRES_PRESCRIBED | 1324.7982 | 0.005062 | 19.2081 | 19.2081 | 0.014499 | 0.014499 | 1.0944e-05 | 1.0944e-05 | 7.3394e-05 | 7.3394e-05 | 210.8084 | 99.9556 | 3.4816e-07 | 7.3427e-07 | 0.0069783 | 9.2408 | 9.2408 | 0.0069753 | 0.0069753 | 5.2651e-06 | 5.2651e-06 | 4.8676e-05 | 4.8676e-05 | 124.3079 | 46.416 | 3.9157e-07 | 1.0487e-06 | 1459.4755 | 5.0288e-08 | 3.1601e-07 | 5.0288e-08 | 6.5334e-07 | 3.3351e-08 | 3.611e-07 | 3.3351e-08 | 9.1485e-07 | 5.0142e-07 | 3.3255e-07 | 8.3397e-07
6 | BRIG | 17125 | 17 | IL | 125 | Mason | NONROAD_OTHER | 1324.7982 | 0.005062 | 398.4012 | 153.1365 | 0.30073 | 0.11559 | 0.000227 | 8.7253e-05 | 0.0015223 | 0.00058513 | 210.8084 | 99.9556 | 7.2212e-06 | 5.8539e-06 | 0.0069783 | 0.8816 | 0.57122 | 0.00066546 | 0.00043118 | 5.0231e-07 | 3.2547e-07 | 4.6438e-06 | 3.0089e-06 | 124.3079 | 46.416 | 3.7357e-08 | 6.4825e-08 | 1459.4755 | 1.043e-06 | 6.5545e-06 | 4.0092e-07 | 5.2087e-06 | 3.1818e-09 | 3.445e-08 | 2.0616e-09 | 5.6552e-08 | 3.9976e-06 | 2.0557e-08 | 4.0181e-06
6 | BRIG | 17125 | 17 | IL | 125 | Mason | NONPOINT | 1324.7982 | 0.005062 | 49.5226 | 48.224 | 0.037381 | 0.036401 | 2.8217e-05 | 2.7477e-05 | 0.00018923 | 0.00018426 | 210.8084 | 99.9556 | 8.9762e-07 | 1.8435e-06 | 0.0069783 | 6.9803 | 5.1308 | 0.0052689 | 0.0038729 | 3.9772e-06 | 2.9234e-06 | 3.6768e-05 | 2.7026e-05 | 124.3079 | 46.416 | 2.9579e-07 | 5.8226e-07 | 1459.4755 | 1.2965e-07 | 8.1475e-07 | 1.2625e-07 | 1.6403e-06 | 2.5193e-08 | 2.7277e-07 | 1.8518e-08 | 5.0795e-07 | 1.2589e-06 | 1.8464e-07 | 1.4435e-06
6 | BRIG | 17125 | 17 | IL | 125 | Mason | ONROAD | 1324.7982 | 0.005062 | 172.1624 | 49.9669 | 0.12995 | 0.037717 | 9.8093e-05 | 2.847e-05 | 0.00065783 | 0.00019092 | 210.8084 | 99.9556 | 3.1205e-06 | 1.9101e-06 | 0.0069783 | 1.2249 | 0.45516 | 0.00092458 | 0.00034357 | 6.979e-07 | 2.5933e-07 | 6.452e-06 | 2.3975e-06 | 124.3079 | 46.416 | 5.1904e-08 | 5.1653e-08 | 1459.4755 | 4.5073e-07 | 2.8324e-06 | 1.3082e-07 | 1.6996e-06 | 4.4208e-09 | 4.7865e-08 | 1.6427e-09 | 4.5061e-08 | 1.3044e-06 | 1.638e-08 | 1.3208e-06
6 | BRIG | 17127 | 17 | IL | 127 | Massac | NONROAD_MAR | 1269.7696 | 0.00070139 | 220.6741 | 120.6928 | 0.17379 | 0.095051 | 0.00013687 | 7.4857e-05 | 0.0001219 | 6.6668e-05 | 210.8084 | 99.9556 | 5.7823e-07 | 6.6698e-07 | 0.0019281 | 2.3166 | 0.19823 | 0.0018245 | 0.00015611 | 1.4368e-06 | 1.2295e-07 | 3.5178e-06 | 3.0101e-07 | 124.3079 | 46.416 | 2.8299e-08 | 6.485e-09 | 626.9347 | 1.9443e-07 | 1.2218e-06 | 1.0634e-07 | 1.3816e-06 | 5.6111e-09 | 6.0752e-08 | 4.8012e-10 | 1.317e-08 | 4.5547e-07 | 2.0565e-09 | 4.5753e-07
6 | BRIG | 17127 | 17 | IL | 127 | Massac | ONROAD | 1269.7696 | 0.00070139 | 405.069 | 133.7287 | 0.31901 | 0.10532 | 0.00025123 | 8.2942e-05 | 0.00022375 | 7.3869e-05 | 210.8084 | 99.9556 | 1.0614e-06 | 7.3902e-07 | 0.0019281 | 2.2216 | 0.97504 | 0.0017496 | 0.00076789 | 1.3779e-06 | 6.0475e-07 | 3.3734e-06 | 1.4806e-06 | 124.3079 | 46.416 | 2.7137e-08 | 3.1898e-08 | 626.9347 | 3.569e-07 | 2.2428e-06 | 1.1783e-07 | 1.5308e-06 | 5.3808e-09 | 5.8259e-08 | 2.3616e-09 | 6.478e-08 | 5.0467e-07 | 1.0115e-08 | 5.1478e-07
6 | BRIG | 17127 | 17 | IL | 127 | Massac | NONROAD_OTHER | 1269.7696 | 0.00070139 | 143.8713 | 53.385 | 0.11331 | 0.042043 | 8.9233e-05 | 3.3111e-05 | 7.9472e-05 | 2.9489e-05 | 210.8084 | 99.9556 | 3.7698e-07 | 2.9502e-07 | 0.0019281 | 0.32788 | 0.20858 | 0.00025822 | 0.00016426 | 2.0336e-07 | 1.2937e-07 | 4.9788e-07 | 3.1672e-07 | 124.3079 | 46.416 | 4.0052e-09 | 6.8235e-09 | 626.9347 | 1.2676e-07 | 7.9658e-07 | 4.7036e-08 | 6.111e-07 | 7.9415e-10 | 8.5985e-09 | 5.0519e-10 | 1.3858e-08 | 2.0147e-07 | 2.1638e-09 | 2.0363e-07
6 | BRIG | 17127 | 17 | IL | 127 | Massac | PT_FIRES_PRESCRIBED | 1269.7696 | 0.00070139 | 1.0909 | 1.0909 | 0.00085914 | 0.00085914 | 6.7661e-07 | 6.7661e-07 | 6.026e-07 | 6.026e-07 | 210.8084 | 99.9556 | 2.8585e-09 | 6.0287e-09 | 0.0019281 | 0.56518 | 0.56518 | 0.0004451 | 0.0004451 | 3.5054e-07 | 3.5054e-07 | 8.5821e-07 | 8.5821e-07 | 124.3079 | 46.416 | 6.9039e-09 | 1.849e-08 | 626.9347 | 9.6118e-10 | 6.0401e-09 | 9.6118e-10 | 1.2488e-08 | 1.3689e-09 | 1.4821e-08 | 1.3689e-09 | 3.755e-08 | 4.1169e-09 | 5.8632e-09 | 9.9802e-09
6 | BRIG | 17127 | 17 | IL | 127 | Massac | NONPOINT | 1269.7696 | 0.00070139 | 40.5826 | 39.7518 | 0.031961 | 0.031306 | 2.517e-05 | 2.4655e-05 | 2.2417e-05 | 2.1958e-05 | 210.8084 | 99.9556 | 1.0634e-07 | 2.1968e-07 | 0.0019281 | 3.7077 | 2.1742 | 0.00292 | 0.0017123 | 2.2996e-06 | 1.3485e-06 | 5.6301e-06 | 3.3015e-06 | 124.3079 | 46.416 | 4.5291e-08 | 7.1129e-08 | 626.9347 | 3.5757e-08 | 2.247e-07 | 3.5025e-08 | 4.5504e-07 | 8.9803e-09 | 9.7231e-08 | 5.2661e-09 | 1.4445e-07 | 1.5002e-07 | 2.2556e-08 | 1.7257e-07
6 | BRIG | 17127 | 17 | IL | 127 | Massac | POINT | 1269.7696 | 0.00070139 | 9962.4868 | 8532.5382 | 7.8459 | 6.7198 | 0.006179 | 0.0052921 | 0.0055031 | 0.0047132 | 210.8084 | 99.9556 | 2.6105e-05 | 4.7153e-05 | 0.0019281 | 27269.8725 | 21596.7865 | 21.4762 | 17.0084 | 0.016913 | 0.013395 | 0.041409 | 0.032794 | 124.3079 | 46.416 | 0.00033311 | 0.00070653 | 626.9347 | 8.7777e-06 | 5.516e-05 | 7.5178e-06 | 9.7672e-05 | 6.6049e-05 | 0.00071513 | 5.2309e-05 | 0.0014349 | 3.22e-05 | 0.00022405 | 0.00025625
6 | BRIG | 17129 | 17 | IL | 129 | Menard | NONPOINT | 1315.7421 | 0.0023238 | 39.7984 | 38.962 | 0.030248 | 0.029612 | 2.2989e-05 | 2.2506e-05 | 7.029e-05 | 6.8812e-05 | 210.8084 | 99.9556 | 3.3343e-07 | 6.8843e-07 | 0.0038195 | 5.2152 | 3.9289 | 0.0039637 | 0.002986 | 3.0125e-06 | 2.2695e-06 | 1.5139e-05 | 1.1405e-05 | 124.3079 | 46.416 | 1.2179e-07 | 2.4571e-07 | 816.984 | 8.6035e-08 | 5.4065e-07 | 8.4227e-08 | 1.0943e-06 | 1.8531e-08 | 2.0064e-07 | 1.396e-08 | 3.8293e-07 | 4.7012e-07 | 7.7919e-08 | 5.4804e-07
6 | BRIG | 17129 | 17 | IL | 129 | Menard | NONROAD_MAR | 1315.7421 | 0.0023238 | 46.8748 | 42.197 | 0.035626 | 0.032071 | 2.7077e-05 | 2.4375e-05 | 8.2787e-05 | 7.4526e-05 | 210.8084 | 99.9556 | 3.9271e-07 | 7.4559e-07 | 0.0038195 | 0.37532 | 0.014538 | 0.00028525 | 1.1049e-05 | 2.168e-07 | 8.3977e-09 | 1.0895e-06 | 4.2202e-08 | 124.3079 | 46.416 | 8.7646e-09 | 9.0922e-10 | 816.984 | 1.0133e-07 | 6.3678e-07 | 9.1221e-08 | 1.1851e-06 | 1.3336e-09 | 1.4439e-08 | 5.1656e-11 | 1.417e-09 | 5.0916e-07 | 2.8832e-10 | 5.0944e-07
6 | BRIG | 17129 | 17 | IL | 129 | Menard | ONROAD | 1315.7421 | 0.0023238 | 131.5791 | 40.1721 | 0.1 | 0.030532 | 7.6006e-05 | 2.3205e-05 | 0.00023239 | 7.095e-05 | 210.8084 | 99.9556 | 1.1024e-06 | 7.0981e-07 | 0.0038195 | 0.92631 | 0.36204 | 0.00070402 | 0.00027516 | 5.3507e-07 | 2.0913e-07 | 2.689e-06 | 1.051e-06 | 124.3079 | 46.416 | 2.1632e-08 | 2.2642e-08 | 816.984 | 2.8445e-07 | 1.7875e-06 | 8.6843e-08 | 1.1283e-06 | 3.2913e-09 | 3.5636e-08 | 1.2864e-09 | 3.5286e-08 | 4.8472e-07 | 7.1801e-09 | 4.919e-07
6 | BRIG | 17129 | 17 | IL | 129 | Menard | PT_FIRES_PRESCRIBED | 1315.7421 | 0.0023238 | 9.9511 | 9.9511 | 0.0075631 | 0.0075631 | 5.7482e-06 | 5.7482e-06 | 1.7575e-05 | 1.7575e-05 | 210.8084 | 99.9556 | 8.337e-08 | 1.7583e-07 | 0.0038195 | 5.1185 | 5.1185 | 0.0038902 | 0.0038902 | 2.9566e-06 | 2.9566e-06 | 1.4858e-05 | 1.4858e-05 | 124.3079 | 46.416 | 1.1953e-07 | 3.2011e-07 | 816.984 | 2.1512e-08 | 1.3518e-07 | 2.1512e-08 | 2.7948e-07 | 1.8187e-08 | 1.9691e-07 | 1.8187e-08 | 4.9888e-07 | 1.2007e-07 | 1.0151e-07 | 2.2158e-07
6 | BRIG | 17129 | 17 | IL | 129 | Menard | NONROAD_OTHER | 1315.7421 | 0.0023238 | 219.1411 | 79.8899 | 0.16655 | 0.060718 | 0.00012658 | 4.6148e-05 | 0.00038703 | 0.0001411 | 210.8084 | 99.9556 | 1.836e-06 | 1.4116e-06 | 0.0038195 | 0.49698 | 0.32043 | 0.00037772 | 0.00024353 | 2.8708e-07 | 1.8509e-07 | 1.4427e-06 | 9.3016e-07 | 124.3079 | 46.416 | 1.1606e-08 | 2.004e-08 | 816.984 | 4.7374e-07 | 2.977e-06 | 1.727e-07 | 2.2438e-06 | 1.7659e-09 | 1.9119e-08 | 1.1385e-09 | 3.1231e-08 | 9.6396e-07 | 6.3548e-09 | 9.7032e-07
6 | BRIG | 17131 | 17 | IL | 131 | Mercer | POINT | 1395.7417 | 0.0044249 | 0.48 | 0.57936 | 0.0003439 | 0.00041509 | 2.4639e-07 | 2.974e-07 | 1.5217e-06 | 1.8367e-06 | 210.8084 | 99.9556 | 7.2185e-09 | 1.8375e-08 | 0.0066623 | 0.00288 | 0.0034762 | 2.0634e-06 | 2.4905e-06 | 1.4784e-09 | 1.7844e-09 | 1.3747e-08 | 1.6593e-08 | 124.3079 | 46.416 | 1.1059e-10 | 3.5748e-10 | 1473.5287 | 1.0327e-09 | 6.4896e-09 | 1.2465e-09 | 1.6194e-08 | 9.3294e-12 | 1.0101e-10 | 1.1261e-11 | 3.0888e-10 | 1.2548e-08 | 1.1336e-10 | 1.2662e-08
6 | BRIG | 17131 | 17 | IL | 131 | Mercer | NONPOINT | 1395.7417 | 0.0044249 | 68.993 | 69.6931 | 0.049431 | 0.049933 | 3.5416e-05 | 3.5775e-05 | 0.00021873 | 0.00022095 | 210.8084 | 99.9556 | 1.0376e-06 | 2.2104e-06 | 0.0066623 | 20.3401 | 17.7303 | 0.014573 | 0.012703 | 1.0441e-05 | 9.1013e-06 | 9.709e-05 | 8.4632e-05 | 124.3079 | 46.416 | 7.8104e-07 | 1.8233e-06 | 1473.5287 | 1.4844e-07 | 9.3279e-07 | 1.4994e-07 | 1.9481e-06 | 6.5889e-08 | 7.1339e-07 | 5.7435e-08 | 1.5755e-06 | 1.5095e-06 | 5.782e-07 | 2.0877e-06
6 | BRIG | 17131 | 17 | IL | 131 | Mercer | NONROAD_MAR | 1395.7417 | 0.0044249 | 38.1089 | 17.9988 | 0.027304 | 0.012896 | 1.9562e-05 | 9.2392e-06 | 0.00012082 | 5.7061e-05 | 210.8084 | 99.9556 | 5.731e-07 | 5.7086e-07 | 0.0066623 | 3.3631 | 0.25865 | 0.0024096 | 0.00018531 | 1.7264e-06 | 1.3277e-07 | 1.6053e-05 | 1.2346e-06 | 124.3079 | 46.416 | 1.2914e-07 | 2.6599e-08 | 1473.5287 | 8.199e-08 | 5.1523e-07 | 3.8724e-08 | 5.031e-07 | 1.0895e-08 | 1.1796e-07 | 8.3786e-10 | 2.2983e-08 | 3.8984e-07 | 8.4347e-09 | 3.9827e-07
6 | BRIG | 17131 | 17 | IL | 131 | Mercer | PT_FIRES_PRESCRIBED | 1395.7417 | 0.0044249 | 11.4602 | 11.4602 | 0.0082108 | 0.0082108 | 5.8828e-06 | 5.8828e-06 | 3.6332e-05 | 3.6332e-05 | 210.8084 | 99.9556 | 1.7235e-07 | 3.6348e-07 | 0.0066623 | 5.2822 | 5.2822 | 0.0037845 | 0.0037845 | 2.7115e-06 | 2.7115e-06 | 2.5214e-05 | 2.5214e-05 | 124.3079 | 46.416 | 2.0283e-07 | 5.4321e-07 | 1473.5287 | 2.4656e-08 | 1.5494e-07 | 2.4656e-08 | 3.2033e-07 | 1.7111e-08 | 1.8527e-07 | 1.7111e-08 | 4.6937e-07 | 2.4822e-07 | 1.7226e-07 | 4.2047e-07
6 | BRIG | 17131 | 17 | IL | 131 | Mercer | NONROAD_OTHER | 1395.7417 | 0.0044249 | 356.5645 | 133.1802 | 0.25547 | 0.095419 | 0.00018303 | 6.8364e-05 | 0.0011304 | 0.00042222 | 210.8084 | 99.9556 | 5.3622e-06 | 4.224e-06 | 0.0066623 | 0.7777 | 0.50504 | 0.0005572 | 0.00036184 | 3.9921e-07 | 2.5925e-07 | 3.7122e-06 | 2.4107e-06 | 124.3079 | 46.416 | 2.9863e-08 | 5.1937e-08 | 1473.5287 | 7.6714e-07 | 4.8208e-06 | 2.8653e-07 | 3.7226e-06 | 2.5193e-09 | 2.7277e-08 | 1.636e-09 | 4.4877e-08 | 2.8846e-06 | 1.647e-08 | 2.901e-06
6 | BRIG | 17131 | 17 | IL | 131 | Mercer | ONROAD | 1395.7417 | 0.0044249 | 197.6803 | 59.6807 | 0.14163 | 0.042759 | 0.00010147 | 3.0635e-05 | 0.0006267 | 0.0001892 | 210.8084 | 99.9556 | 2.9728e-06 | 1.8929e-06 | 0.0066623 | 1.3993 | 0.55054 | 0.0010025 | 0.00039444 | 7.1828e-07 | 2.826e-07 | 6.6792e-06 | 2.6279e-06 | 124.3079 | 46.416 | 5.3731e-08 | 5.6616e-08 | 1473.5287 | 4.253e-07 | 2.6726e-06 | 1.284e-07 | 1.6682e-06 | 4.5328e-09 | 4.9077e-08 | 1.7834e-09 | 4.892e-08 | 1.2926e-06 | 1.7954e-08 | 1.3106e-06
6 | BRIG | 17133 | 17 | IL | 133 | Monroe | NONROAD_OTHER | 1369.5154 | 0.00093934 | 317.62 | 117.7501 | 0.23192 | 0.085979 | 0.00016935 | 6.2781e-05 | 0.00021785 | 8.0764e-05 | 210.8084 | 99.9556 | 1.0334e-06 | 8.08e-07 | 0.0022875 | 0.76556 | 0.49053 | 0.000559 | 0.00035817 | 4.0818e-07 | 2.6153e-07 | 1.2787e-06 | 8.1931e-07 | 124.3079 | 46.416 | 1.0287e-08 | 1.7651e-08 | 1030.0681 | 2.1149e-07 | 1.329e-06 | 7.8407e-08 | 1.0187e-06 | 1.2414e-09 | 1.3441e-08 | 7.9539e-10 | 2.1818e-08 | 5.5177e-07 | 5.5975e-09 | 5.5737e-07
6 | BRIG | 17133 | 17 | IL | 133 | Monroe | PT_FIRES_PRESCRIBED | 1369.5154 | 0.00093934 | 6.1385 | 6.1385 | 0.0044822 | 0.0044822 | 3.2729e-06 | 3.2729e-06 | 4.2103e-06 | 4.2103e-06 | 210.8084 | 99.9556 | 1.9972e-08 | 4.2122e-08 | 0.0022875 | 3.0526 | 3.0526 | 0.002229 | 0.002229 | 1.6276e-06 | 1.6276e-06 | 5.0987e-06 | 5.0987e-06 | 124.3079 | 46.416 | 4.1017e-08 | 1.0985e-07 | 1030.0681 | 4.0874e-09 | 2.5686e-08 | 4.0874e-09 | 5.3104e-08 | 4.9499e-09 | 5.3593e-08 | 4.9499e-09 | 1.3578e-07 | 2.8765e-08 | 3.4834e-08 | 6.3599e-08
6 | BRIG | 17133 | 17 | IL | 133 | Monroe | POINT | 1369.5154 | 0.00093934 | 8.251 | 9.265 | 0.0060248 | 0.0067652 | 4.3992e-06 | 4.9398e-06 | 5.6593e-06 | 6.3548e-06 | 210.8084 | 99.9556 | 2.6846e-08 | 6.3577e-08 | 0.0022875 | 0.10079 | 0.11128 | 7.3595e-05 | 8.1254e-05 | 5.3738e-08 | 5.9331e-08 | 1.6835e-07 | 1.8587e-07 | 124.3079 | 46.416 | 1.3543e-09 | 4.0044e-09 | 1030.0681 | 5.4941e-09 | 3.4525e-08 | 6.1693e-09 | 8.0152e-08 | 1.6343e-10 | 1.7695e-09 | 1.8044e-10 | 4.9496e-09 | 4.3416e-08 | 1.2698e-09 | 4.4686e-08
6 | BRIG | 17133 | 17 | IL | 133 | Monroe | ONROAD | 1369.5154 | 0.00093934 | 615.5615 | 188.2362 | 0.44947 | 0.13745 | 0.0003282 | 0.00010036 | 0.00042221 | 0.00012911 | 210.8084 | 99.9556 | 2.0028e-06 | 1.2917e-06 | 0.0022875 | 3.731 | 1.63 | 0.0027244 | 0.0011902 | 1.9893e-06 | 8.6906e-07 | 6.2319e-06 | 2.7225e-06 | 124.3079 | 46.416 | 5.0132e-08 | 5.8655e-08 | 1030.0681 | 4.0989e-07 | 2.5757e-06 | 1.2534e-07 | 1.6284e-06 | 6.0499e-09 | 6.5504e-08 | 2.643e-09 | 7.25e-08 | 8.8207e-07 | 1.86e-08 | 9.0067e-07
6 | BRIG | 17133 | 17 | IL | 133 | Monroe | NONROAD_MAR | 1369.5154 | 0.00093934 | 1135.8179 | 585.5618 | 0.82936 | 0.42757 | 0.00060558 | 0.0003122 | 0.00077905 | 0.00040163 | 210.8084 | 99.9556 | 3.6955e-06 | 4.0181e-06 | 0.0022875 | 38.3863 | 2.4133 | 0.028029 | 0.0017621 | 2.0466e-05 | 1.2867e-06 | 6.4115e-05 | 4.0308e-06 | 124.3079 | 46.416 | 5.1578e-07 | 8.6841e-08 | 1030.0681 | 7.5631e-07 | 4.7527e-06 | 3.8991e-07 | 5.0657e-06 | 6.2244e-08 | 6.7392e-07 | 3.9132e-09 | 1.0734e-07 | 2.7439e-06 | 2.7538e-08 | 2.7715e-06
6 | BRIG | 17133 | 17 | IL | 133 | Monroe | NONPOINT | 1369.5154 | 0.00093934 | 112.2505 | 116.6976 | 0.081964 | 0.085211 | 5.9849e-05 | 6.222e-05 | 7.6992e-05 | 8.0042e-05 | 210.8084 | 99.9556 | 3.6522e-07 | 8.0078e-07 | 0.0022875 | 11.1093 | 7.509 | 0.0081119 | 0.005483 | 5.9232e-06 | 4.0036e-06 | 1.8556e-05 | 1.2542e-05 | 124.3079 | 46.416 | 1.4927e-07 | 2.7021e-07 | 1030.0681 | 7.4745e-08 | 4.697e-07 | 7.7706e-08 | 1.0096e-06 | 1.8014e-08 | 1.9504e-07 | 1.2176e-08 | 3.3399e-07 | 5.4684e-07 | 8.5687e-08 | 6.3253e-07
6 | BRIG | 17135 | 17 | IL | 135 | Montgomery | ONROAD | 1294.3263 | 0.0036853 | 950.4609 | 313.1612 | 0.73433 | 0.24195 | 0.00056734 | 0.00018693 | 0.0027062 | 0.00089165 | 210.8084 | 99.9556 | 1.2837e-05 | 8.9204e-06 | 0.0077532 | 5.0576 | 2.1974 | 0.0039075 | 0.0016977 | 3.019e-06 | 1.3117e-06 | 3.0296e-05 | 1.3163e-05 | 124.3079 | 46.416 | 2.4371e-07 | 2.8358e-07 | 1838.33 | 1.4721e-06 | 9.2507e-06 | 4.8503e-07 | 6.3015e-06 | 1.648e-08 | 1.7843e-07 | 7.1602e-09 | 1.9641e-07 | 6.0917e-06 | 8.9927e-08 | 6.1816e-06
6 | BRIG | 17135 | 17 | IL | 135 | Montgomery | PT_FIRES_PRESCRIBED | 1294.3263 | 0.0036853 | 5.1765 | 5.1765 | 0.0039994 | 0.0039994 | 3.09e-06 | 3.09e-06 | 1.4739e-05 | 1.4739e-05 | 210.8084 | 99.9556 | 6.9916e-08 | 1.4745e-07 | 0.0077532 | 2.9623 | 2.9623 | 0.0022887 | 0.0022887 | 1.7683e-06 | 1.7683e-06 | 1.7745e-05 | 1.7745e-05 | 124.3079 | 46.416 | 1.4275e-07 | 3.823e-07 | 1838.33 | 8.0175e-09 | 5.0383e-08 | 8.0175e-09 | 1.0416e-07 | 9.6526e-09 | 1.0451e-07 | 9.6526e-09 | 2.6478e-07 | 1.007e-07 | 1.2123e-07 | 2.2193e-07
6 | BRIG | 17135 | 17 | IL | 135 | Montgomery | NONROAD_OTHER | 1294.3263 | 0.0036853 | 529.8451 | 206.2268 | 0.40936 | 0.15933 | 0.00031627 | 0.0001231 | 0.0015086 | 0.00058718 | 210.8084 | 99.9556 | 7.1563e-06 | 5.8744e-06 | 0.0077532 | 1.1737 | 0.75866 | 0.00090681 | 0.00058614 | 7.0061e-07 | 4.5286e-07 | 7.0307e-06 | 4.5445e-06 | 124.3079 | 46.416 | 5.6559e-08 | 9.7907e-08 | 1838.33 | 8.2064e-07 | 5.1569e-06 | 3.1941e-07 | 4.1497e-06 | 3.8245e-09 | 4.1408e-08 | 2.4721e-09 | 6.781e-08 | 4.0116e-06 | 3.1047e-08 | 4.0426e-06
6 | BRIG | 17135 | 17 | IL | 135 | Montgomery | NONROAD_MAR | 1294.3263 | 0.0036853 | 459.5379 | 246.1448 | 0.35504 | 0.19017 | 0.00027431 | 0.00014693 | 0.0013084 | 0.00070084 | 210.8084 | 99.9556 | 6.2067e-06 | 7.0115e-06 | 0.0077532 | 5.0999 | 0.31137 | 0.0039402 | 0.00024057 | 3.0442e-06 | 1.8586e-07 | 3.0549e-05 | 1.8652e-06 | 124.3079 | 46.416 | 2.4575e-07 | 4.0184e-08 | 1838.33 | 7.1174e-07 | 4.4726e-06 | 3.8123e-07 | 4.953e-06 | 1.6618e-08 | 1.7992e-07 | 1.0146e-09 | 2.7831e-08 | 4.7881e-06 | 1.2743e-08 | 4.8008e-06
6 | BRIG | 17135 | 17 | IL | 135 | Montgomery | NONPOINT | 1294.3263 | 0.0036853 | 102.9099 | 107.7772 | 0.079508 | 0.083269 | 6.1428e-05 | 6.4334e-05 | 0.00029301 | 0.00030687 | 210.8084 | 99.9556 | 1.3899e-06 | 3.07e-06 | 0.0077532 | 10.0208 | 7.6052 | 0.0077421 | 0.0058758 | 5.9815e-06 | 4.5396e-06 | 6.0025e-05 | 4.5556e-05 | 124.3079 | 46.416 | 4.8288e-07 | 9.8147e-07 | 1838.33 | 1.5939e-07 | 1.0016e-06 | 1.6693e-07 | 2.1687e-06 | 3.2652e-08 | 3.5353e-07 | 2.4781e-08 | 6.7976e-07 | 2.0965e-06 | 3.1123e-07 | 2.4077e-06
6 | BRIG | 17135 | 17 | IL | 135 | Montgomery | POINT | 1294.3263 | 0.0036853 | 1463.5801 | 1415.3603 | 1.1308 | 1.0935 | 0.00087363 | 0.00084485 | 0.0041672 | 0.0040299 | 210.8084 | 99.9556 | 1.9768e-05 | 4.0317e-05 | 0.0077532 | 86.2471 | 114.7018 | 0.066635 | 0.088619 | 5.1482e-05 | 6.8467e-05 | 0.00051663 | 0.00068708 | 124.3079 | 46.416 | 4.156e-06 | 1.4803e-05 | 1838.33 | 2.2668e-06 | 1.4245e-05 | 2.1921e-06 | 2.848e-05 | 2.8103e-07 | 3.0428e-06 | 3.7375e-07 | 1.0252e-05 | 2.7532e-05 | 4.6941e-06 | 3.2226e-05
6 | BRIG | 17137 | 17 | IL | 137 | Morgan | NONROAD_OTHER | 1351.7005 | 0.0022935 | 448.2656 | 166.726 | 0.33163 | 0.12335 | 0.00024534 | 9.1252e-05 | 0.0007606 | 0.00028289 | 210.8084 | 99.9556 | 3.608e-06 | 2.8302e-06 | 0.005013 | 1.0408 | 0.64856 | 0.00076996 | 0.00047981 | 5.6962e-07 | 3.5497e-07 | 3.8598e-06 | 2.4053e-06 | 124.3079 | 46.416 | 3.1051e-08 | 5.1821e-08 | 1482.3006 | 5.1312e-07 | 3.2245e-06 | 1.9085e-07 | 2.4795e-06 | 2.604e-09 | 2.8193e-08 | 1.6227e-09 | 4.4511e-08 | 1.9327e-06 | 1.6433e-08 | 1.9491e-06
6 | BRIG | 17137 | 17 | IL | 137 | Morgan | NONROAD_MAR | 1351.7005 | 0.0022935 | 435.6424 | 232.3879 | 0.32229 | 0.17192 | 0.00023843 | 0.00012719 | 0.00073918 | 0.0003943 | 210.8084 | 99.9556 | 3.5064e-06 | 3.9448e-06 | 0.005013 | 5.9512 | 0.36851 | 0.0044028 | 0.00027263 | 3.2572e-06 | 2.0169e-07 | 2.2071e-05 | 1.3667e-06 | 124.3079 | 46.416 | 1.7755e-07 | 2.9445e-08 | 1482.3006 | 4.9867e-07 | 3.1337e-06 | 2.6601e-07 | 3.456e-06 | 1.489e-08 | 1.6122e-07 | 9.2201e-10 | 2.5291e-08 | 2.6939e-06 | 9.3372e-09 | 2.7032e-06
6 | BRIG | 17137 | 17 | IL | 137 | Morgan | ONROAD | 1351.7005 | 0.0022935 | 580.2673 | 182.3958 | 0.42929 | 0.13494 | 0.00031759 | 9.9828e-05 | 0.00098457 | 0.00030948 | 210.8084 | 99.9556 | 4.6704e-06 | 3.0962e-06 | 0.005013 | 3.5697 | 1.4359 | 0.0026409 | 0.0010623 | 1.9537e-06 | 7.8588e-07 | 1.3239e-05 | 5.3252e-06 | 124.3079 | 46.416 | 1.065e-07 | 1.1473e-07 | 1482.3006 | 6.6422e-07 | 4.174e-06 | 2.0878e-07 | 2.7125e-06 | 8.9312e-09 | 9.67e-08 | 3.5925e-09 | 9.8545e-08 | 2.1143e-06 | 3.6381e-08 | 2.1507e-06
6 | BRIG | 17137 | 17 | IL | 137 | Morgan | PT_FIRES_PRESCRIBED | 1351.7005 | 0.0022935 | 1.2015 | 1.2015 | 0.0008889 | 0.0008889 | 6.5761e-07 | 6.5761e-07 | 2.0387e-06 | 2.0387e-06 | 210.8084 | 99.9556 | 9.6708e-09 | 2.0396e-08 | 0.005013 | 0.54388 | 0.54388 | 0.00040237 | 0.00040237 | 2.9767e-07 | 2.9767e-07 | 2.0171e-06 | 2.0171e-06 | 124.3079 | 46.416 | 1.6226e-08 | 4.3456e-08 | 1482.3006 | 1.3754e-09 | 8.6428e-09 | 1.3754e-09 | 1.7869e-08 | 1.3608e-09 | 1.4733e-08 | 1.3608e-09 | 3.7327e-08 | 1.3928e-08 | 1.378e-08 | 2.7709e-08
6 | BRIG | 17137 | 17 | IL | 137 | Morgan | NONPOINT | 1351.7005 | 0.0022935 | 136.0454 | 138.4423 | 0.10065 | 0.10242 | 7.446e-05 | 7.5772e-05 | 0.00023084 | 0.0002349 | 210.8084 | 99.9556 | 1.095e-06 | 2.3501e-06 | 0.005013 | 14.1739 | 7.7551 | 0.010486 | 0.0057373 | 7.7576e-06 | 4.2445e-06 | 5.2567e-05 | 2.8761e-05 | 124.3079 | 46.416 | 4.2287e-07 | 6.1964e-07 | 1482.3006 | 1.5573e-07 | 9.786e-07 | 1.5847e-07 | 2.0589e-06 | 3.5463e-08 | 3.8396e-07 | 1.9403e-08 | 5.3224e-07 | 1.6048e-06 | 1.9649e-07 | 1.8013e-06
6 | BRIG | 17137 | 17 | IL | 137 | Morgan | POINT | 1351.7005 | 0.0022935 | 1455.6269 | 657.8354 | 1.0769 | 0.48667 | 0.00079669 | 0.00036004 | 0.0024698 | 0.0011162 | 210.8084 | 99.9556 | 1.1716e-05 | 1.1167e-05 | 0.005013 | 3512.5538 | 29.3244 | 2.5986 | 0.021694 | 0.0019225 | 1.605e-05 | 0.013027 | 0.00010875 | 124.3079 | 46.416 | 0.0001048 | 2.343e-06 | 1482.3006 | 1.6662e-06 | 1.0471e-05 | 7.5301e-07 | 9.7831e-06 | 8.7883e-06 | 9.5153e-05 | 7.3369e-08 | 2.0126e-06 | 7.6257e-06 | 7.4301e-07 | 8.3687e-06
6 | BRIG | 17139 | 17 | IL | 139 | Moultrie | POINT | 1216.7913 | 0.0037417 | 16.699 | 18.8125 | 0.013724 | 0.015461 | 1.1279e-05 | 1.2706e-05 | 5.135e-05 | 5.7849e-05 | 210.8084 | 99.9556 | 2.4359e-07 | 5.7875e-07 | 0.0057997 | 0.266 | 0.29876 | 0.00021861 | 0.00024553 | 1.7966e-07 | 2.0179e-07 | 1.2679e-06 | 1.424e-06 | 124.3079 | 46.416 | 1.0199e-08 | 3.0679e-08 | 892.2109 | 5.7554e-08 | 3.6167e-07 | 6.4838e-08 | 8.4237e-07 | 1.421e-09 | 1.5386e-08 | 1.596e-09 | 4.378e-08 | 3.9522e-07 | 9.7287e-09 | 4.0495e-07
6 | BRIG | 17139 | 17 | IL | 139 | Moultrie | NONROAD_OTHER | 1216.7913 | 0.0037417 | 297.6985 | 110.2293 | 0.24466 | 0.09059 | 0.00020107 | 7.445e-05 | 0.00091544 | 0.00033896 | 210.8084 | 99.9556 | 4.3425e-06 | 3.3911e-06 | 0.0057997 | 0.66427 | 0.42313 | 0.00054592 | 0.00034774 | 4.4866e-07 | 2.8578e-07 | 3.1662e-06 | 2.0168e-06 | 124.3079 | 46.416 | 2.547e-08 | 4.345e-08 | 892.2109 | 1.026e-06 | 6.4476e-06 | 3.7991e-07 | 4.9358e-06 | 3.5487e-09 | 3.8422e-08 | 2.2604e-09 | 6.2005e-08 | 2.3158e-06 | 1.3779e-08 | 2.3295e-06
6 | BRIG | 17139 | 17 | IL | 139 | Moultrie | NONROAD_MAR | 1216.7913 | 0.0037417 | 155.3729 | 83.1265 | 0.12769 | 0.068316 | 0.00010494 | 5.6145e-05 | 0.00047778 | 0.00025562 | 210.8084 | 99.9556 | 2.2664e-06 | 2.5573e-06 | 0.0057997 | 1.6687 | 0.063351 | 0.0013714 | 5.2064e-05 | 1.1271e-06 | 4.2788e-08 | 7.9539e-06 | 3.0195e-07 | 124.3079 | 46.416 | 6.3985e-08 | 6.5054e-09 | 892.2109 | 5.355e-07 | 3.3651e-06 | 2.865e-07 | 3.7222e-06 | 8.9148e-09 | 9.6522e-08 | 3.3843e-10 | 9.2834e-09 | 1.7464e-06 | 2.0629e-09 | 1.7484e-06
6 | BRIG | 17139 | 17 | IL | 139 | Moultrie | ONROAD | 1216.7913 | 0.0037417 | 239.7716 | 71.7617 | 0.19705 | 0.058976 | 0.00016194 | 4.8469e-05 | 0.00073731 | 0.00022067 | 210.8084 | 99.9556 | 3.4975e-06 | 2.2077e-06 | 0.0057997 | 1.687 | 0.63872 | 0.0013865 | 0.00052492 | 1.1394e-06 | 4.314e-07 | 8.041e-06 | 3.0444e-06 | 124.3079 | 46.416 | 6.4686e-08 | 6.5588e-08 | 892.2109 | 8.2638e-07 | 5.193e-06 | 2.4733e-07 | 3.2133e-06 | 9.0125e-09 | 9.7579e-08 | 3.4121e-09 | 9.3597e-08 | 1.5076e-06 | 2.0799e-08 | 1.5284e-06
6 | BRIG | 17139 | 17 | IL | 139 | Moultrie | NONPOINT | 1216.7913 | 0.0037417 | 91.6962 | 96.8086 | 0.075359 | 0.079561 | 6.1933e-05 | 6.5386e-05 | 0.00028197 | 0.00029769 | 210.8084 | 99.9556 | 1.3376e-06 | 2.9782e-06 | 0.0057997 | 132.857 | 129.0224 | 0.10919 | 0.10603 | 8.9733e-05 | 8.7143e-05 | 0.00063325 | 0.00061497 | 124.3079 | 46.416 | 5.0942e-06 | 1.3249e-05 | 892.2109 | 3.1604e-07 | 1.986e-06 | 3.3366e-07 | 4.3348e-06 | 7.0975e-07 | 7.6846e-06 | 6.8926e-07 | 1.8907e-05 | 2.0338e-06 | 4.2014e-06 | 6.2352e-06
6 | BRIG | 17141 | 17 | IL | 141 | Ogle | NONROAD_OTHER | 1286.2645 | 0.0047575 | 826.3545 | 360.2337 | 0.64245 | 0.28006 | 0.00049947 | 0.00021773 | 0.0030564 | 0.0013324 | 210.8084 | 99.9556 | 1.4498e-05 | 1.333e-05 | 0.01035 | 2.3428 | 1.4032 | 0.0018214 | 0.0010909 | 1.416e-06 | 8.4815e-07 | 1.885e-05 | 1.1291e-05 | 124.3079 | 46.416 | 1.5164e-07 | 2.4325e-07 | 1976.9015 | 1.5461e-06 | 9.7155e-06 | 6.7398e-07 | 8.7563e-06 | 9.5354e-09 | 1.0324e-07 | 5.7114e-09 | 1.5667e-07 | 9.1027e-06 | 7.7138e-08 | 9.1799e-06
6 | BRIG | 17141 | 17 | IL | 141 | Ogle | NONROAD_MAR | 1286.2645 | 0.0047575 | 922.8503 | 564.9174 | 0.71747 | 0.43919 | 0.00055779 | 0.00034145 | 0.0034133 | 0.0020894 | 210.8084 | 99.9556 | 1.6192e-05 | 2.0904e-05 | 0.01035 | 9.326 | 1.672 | 0.0072505 | 0.0012999 | 5.6368e-06 | 1.0106e-06 | 7.5039e-05 | 1.3453e-05 | 124.3079 | 46.416 | 6.0366e-07 | 2.8984e-07 | 1976.9015 | 1.7266e-06 | 1.085e-05 | 1.0569e-06 | 1.3732e-05 | 3.7958e-08 | 4.1098e-07 | 6.8051e-09 | 1.8667e-07 | 1.4275e-05 | 9.191e-08 | 1.4367e-05
6 | BRIG | 17141 | 17 | IL | 141 | Ogle | NONPOINT | 1286.2645 | 0.0047575 | 201.1258 | 212.5186 | 0.15636 | 0.16522 | 0.00012156 | 0.00012845 | 0.0007439 | 0.00078603 | 210.8084 | 99.9556 | 3.5288e-06 | 7.8638e-06 | 0.01035 | 23.9051 | 14.7788 | 0.018585 | 0.01149 | 1.4449e-05 | 8.9326e-06 | 0.00019235 | 0.00011891 | 124.3079 | 46.416 | 1.5473e-06 | 2.5619e-06 | 1976.9015 | 3.7629e-07 | 2.3647e-06 | 3.9761e-07 | 5.1657e-06 | 9.7297e-08 | 1.0535e-06 | 6.0152e-08 | 1.65e-06 | 5.3701e-06 | 8.1241e-07 | 6.1825e-06
6 | BRIG | 17141 | 17 | IL | 141 | Ogle | POINT | 1286.2645 | 0.0047575 | 280.2464 | 516.8831 | 0.21788 | 0.40185 | 0.00016939 | 0.00031241 | 0.0010365 | 0.0019118 | 210.8084 | 99.9556 | 4.917e-06 | 1.9126e-05 | 0.01035 | 481.0439 | 481.911 | 0.37399 | 0.37466 | 0.00029075 | 0.00029128 | 0.0038706 | 0.0038776 | 124.3079 | 46.416 | 3.1137e-05 | 8.354e-05 | 1976.9015 | 5.2432e-07 | 3.2949e-06 | 9.6706e-07 | 1.2564e-05 | 1.9579e-06 | 2.1199e-05 | 1.9614e-06 | 5.3804e-05 | 1.3061e-05 | 2.6491e-05 | 3.9552e-05
6 | BRIG | 17141 | 17 | IL | 141 | Ogle | PT_FIRES_PRESCRIBED | 1286.2645 | 0.0047575 | 16.5079 | 16.5079 | 0.012834 | 0.012834 | 9.9777e-06 | 9.9777e-06 | 6.1057e-05 | 6.1057e-05 | 210.8084 | 99.9556 | 2.8963e-07 | 6.1084e-07 | 0.01035 | 8.2543 | 8.2543 | 0.0064173 | 0.0064173 | 4.9891e-06 | 4.9891e-06 | 6.6416e-05 | 6.6416e-05 | 124.3079 | 46.416 | 5.3429e-07 | 1.4309e-06 | 1976.9015 | 3.0885e-08 | 1.9409e-07 | 3.0885e-08 | 4.0126e-07 | 3.3596e-08 | 3.6375e-07 | 3.3596e-08 | 9.2156e-07 | 4.1714e-07 | 4.5375e-07 | 8.7089e-07
6 | BRIG | 17141 | 17 | IL | 141 | Ogle | ONROAD | 1286.2645 | 0.0047575 | 1234.0342 | 392.96 | 0.95939 | 0.3055 | 0.00074588 | 0.00023751 | 0.0045643 | 0.0014534 | 210.8084 | 99.9556 | 2.1651e-05 | 1.4541e-05 | 0.01035 | 7.0635 | 2.9933 | 0.0054915 | 0.0023271 | 4.2693e-06 | 1.8092e-06 | 5.6835e-05 | 2.4084e-05 | 124.3079 | 46.416 | 4.5721e-07 | 5.1888e-07 | 1976.9015 | 2.3088e-06 | 1.4509e-05 | 7.352e-07 | 9.5517e-06 | 2.8749e-08 | 3.1127e-07 | 1.2183e-08 | 3.3419e-07 | 9.9297e-06 | 1.6454e-07 | 1.0094e-05
6 | BRIG | 17143 | 17 | IL | 143 | Peoria | NONROAD_OTHER | 1311.578 | 0.0035073 | 1024.5324 | 420.8657 | 0.78114 | 0.32088 | 0.00059558 | 0.00024466 | 0.0027397 | 0.0011254 | 210.8084 | 99.9556 | 1.2996e-05 | 1.1259e-05 | 0.0047844 | 2.8382 | 1.6866 | 0.002164 | 0.0012859 | 1.6499e-06 | 9.8044e-07 | 1.0353e-05 | 6.1524e-06 | 124.3079 | 46.416 | 8.3288e-08 | 1.3255e-07 | 1634.0738 | 1.6766e-06 | 1.0536e-05 | 6.8873e-07 | 8.948e-06 | 6.3359e-09 | 6.86e-08 | 3.7651e-09 | 1.0328e-07 | 7.6889e-06 | 4.2033e-08 | 7.7309e-06
6 | BRIG | 17143 | 17 | IL | 143 | Peoria | NONPOINT | 1311.578 | 0.0035073 | 580.4943 | 571.0638 | 0.44259 | 0.4354 | 0.00033745 | 0.00033197 | 0.0015523 | 0.0015271 | 210.8084 | 99.9556 | 7.3636e-06 | 1.5278e-05 | 0.0047844 | 105.1319 | 74.0514 | 0.080157 | 0.05646 | 6.1115e-05 | 4.3047e-05 | 0.0003835 | 0.00027013 | 124.3079 | 46.416 | 3.0851e-06 | 5.8197e-06 | 1634.0738 | 9.4996e-07 | 5.9696e-06 | 9.3452e-07 | 1.2141e-05 | 2.3469e-07 | 2.541e-06 | 1.6531e-07 | 4.5345e-06 | 1.0433e-05 | 1.8455e-06 | 1.2278e-05
6 | BRIG | 17143 | 17 | IL | 143 | Peoria | ONROAD | 1311.578 | 0.0035073 | 2765.7227 | 844.1587 | 2.1087 | 0.64362 | 0.0016078 | 0.00049072 | 0.0073958 | 0.0022574 | 210.8084 | 99.9556 | 3.5083e-05 | 2.2584e-05 | 0.0047844 | 17.3536 | 6.8797 | 0.013231 | 0.0052453 | 1.0088e-05 | 3.9993e-06 | 6.3303e-05 | 2.5096e-05 | 124.3079 | 46.416 | 5.0925e-07 | 5.4067e-07 | 1634.0738 | 4.526e-06 | 2.8442e-05 | 1.3814e-06 | 1.7948e-05 | 3.8739e-08 | 4.1944e-07 | 1.5358e-08 | 4.2128e-07 | 1.5422e-05 | 1.7145e-07 | 1.5594e-05
6 | BRIG | 17143 | 17 | IL | 143 | Peoria | POINT | 1311.578 | 0.0035073 | 5227.8929 | 4288.8784 | 3.986 | 3.27 | 0.0030391 | 0.0024932 | 0.01398 | 0.011469 | 210.8084 | 99.9556 | 6.6316e-05 | 0.00011474 | 0.0047844 | 14050.4779 | 11735.0767 | 10.7127 | 8.9473 | 0.0081678 | 0.0068218 | 0.051254 | 0.042808 | 124.3079 | 46.416 | 0.00041231 | 0.00092226 | 1634.0738 | 8.5553e-06 | 5.3762e-05 | 7.0186e-06 | 9.1185e-05 | 3.1366e-05 | 0.0003396 | 2.6197e-05 | 0.0007186 | 7.8355e-05 | 0.00029246 | 0.00037081
6 | BRIG | 17143 | 17 | IL | 143 | Peoria | PT_FIRES_PRESCRIBED | 1311.578 | 0.0035073 | 12.7719 | 12.7719 | 0.0097378 | 0.0097378 | 7.4245e-06 | 7.4245e-06 | 3.4153e-05 | 3.4153e-05 | 210.8084 | 99.9556 | 1.6201e-07 | 3.4169e-07 | 0.0047844 | 6.6312 | 6.6312 | 0.0050559 | 0.0050559 | 3.8548e-06 | 3.8548e-06 | 2.419e-05 | 2.419e-05 | 124.3079 | 46.416 | 1.9459e-07 | 5.2115e-07 | 1634.0738 | 2.0901e-08 | 1.3134e-07 | 2.0901e-08 | 2.7154e-07 | 1.4803e-08 | 1.6028e-07 | 1.4803e-08 | 4.0606e-07 | 2.3333e-07 | 1.6526e-07 | 3.986e-07
6 | BRIG | 17143 | 17 | IL | 143 | Peoria | NONROAD_MAR | 1311.578 | 0.0035073 | 1358.9144 | 847.6232 | 1.0361 | 0.64626 | 0.00078996 | 0.00049274 | 0.0036339 | 0.0022666 | 210.8084 | 99.9556 | 1.7238e-05 | 2.2676e-05 | 0.0047844 | 30.3771 | 10.6723 | 0.023161 | 0.008137 | 1.7659e-05 | 6.2039e-06 | 0.00011081 | 3.8931e-05 | 124.3079 | 46.416 | 8.9142e-07 | 8.3873e-07 | 1634.0738 | 2.2238e-06 | 1.3975e-05 | 1.3871e-06 | 1.8021e-05 | 6.7812e-08 | 7.3422e-07 | 2.3824e-08 | 6.5351e-07 | 1.5485e-05 | 2.6597e-07 | 1.5751e-05
6 | BRIG | 17145 | 17 | IL | 145 | Perry | NONROAD_MAR | 1303.882 | 0.0012773 | 163.2032 | 87.4531 | 0.12517 | 0.067071 | 9.5996e-05 | 5.144e-05 | 0.00015987 | 8.5668e-05 | 210.8084 | 99.9556 | 7.5837e-07 | 8.5706e-07 | 0.0026096 | 1.7288 | 0.12285 | 0.0013259 | 9.4221e-05 | 1.0169e-06 | 7.2262e-08 | 3.4601e-06 | 2.4588e-07 | 124.3079 | 46.416 | 2.7835e-08 | 5.2973e-09 | 1157.3804 | 1.3813e-07 | 8.6803e-07 | 7.4019e-08 | 9.6165e-07 | 2.9896e-09 | 3.2369e-08 | 2.1244e-10 | 5.8275e-09 | 5.8527e-07 | 1.6798e-09 | 5.8695e-07
6 | BRIG | 17145 | 17 | IL | 145 | Perry | ONROAD | 1303.882 | 0.0012773 | 273.8241 | 81.2351 | 0.21001 | 0.062303 | 0.00016106 | 4.7782e-05 | 0.00026823 | 7.9577e-05 | 210.8084 | 99.9556 | 1.2724e-06 | 7.9612e-07 | 0.0026096 | 1.9553 | 0.73443 | 0.0014996 | 0.00056326 | 1.1501e-06 | 4.3199e-07 | 3.9132e-06 | 1.4699e-06 | 124.3079 | 46.416 | 3.148e-08 | 3.1667e-08 | 1157.3804 | 2.3176e-07 | 1.4564e-06 | 6.8756e-08 | 8.9327e-07 | 3.3811e-09 | 3.6608e-08 | 1.27e-09 | 3.4837e-08 | 5.4366e-07 | 1.0042e-08 | 5.537e-07
6 | BRIG | 17145 | 17 | IL | 145 | Perry | POINT | 1303.882 | 0.0012773 | 75.69 | 68.7298 | 0.05805 | 0.052712 | 4.4521e-05 | 4.0427e-05 | 7.4145e-05 | 6.7326e-05 | 210.8084 | 99.9556 | 3.5172e-07 | 6.7356e-07 | 0.0026096 | 0.49796 | 0.50762 | 0.00038191 | 0.00038931 | 2.929e-07 | 2.9858e-07 | 9.9661e-07 | 1.0159e-06 | 124.3079 | 46.416 | 8.0173e-09 | 2.1888e-08 | 1157.3804 | 6.4062e-08 | 4.0257e-07 | 5.8171e-08 | 7.5576e-07 | 8.6109e-10 | 9.3232e-09 | 8.7779e-10 | 2.4078e-08 | 4.5997e-07 | 6.9408e-09 | 4.6691e-07
6 | BRIG | 17145 | 17 | IL | 145 | Perry | NONROAD_OTHER | 1303.882 | 0.0012773 | 285.0851 | 104.6236 | 0.21864 | 0.08024 | 0.00016769 | 6.1539e-05 | 0.00027926 | 0.00010249 | 210.8084 | 99.9556 | 1.3247e-06 | 1.0253e-06 | 0.0026096 | 0.66089 | 0.41561 | 0.00050686 | 0.00031875 | 3.8873e-07 | 2.4446e-07 | 1.3227e-06 | 8.318e-07 | 124.3079 | 46.416 | 1.064e-08 | 1.7921e-08 | 1157.3804 | 2.4129e-07 | 1.5163e-06 | 8.8551e-08 | 1.1505e-06 | 1.1428e-09 | 1.2374e-08 | 7.1869e-10 | 1.9714e-08 | 7.0019e-07 | 5.6828e-09 | 7.0587e-07
6 | BRIG | 17145 | 17 | IL | 145 | Perry | PT_FIRES_PRESCRIBED | 1303.882 | 0.0012773 | 9.9137 | 9.9137 | 0.0076032 | 0.0076032 | 5.8312e-06 | 5.8312e-06 | 9.7113e-06 | 9.7113e-06 | 210.8084 | 99.9556 | 4.6067e-08 | 9.7156e-08 | 0.0026096 | 5.0955 | 5.0955 | 0.003908 | 0.003908 | 2.9972e-06 | 2.9972e-06 | 1.0198e-05 | 1.0198e-05 | 124.3079 | 46.416 | 8.204e-08 | 2.1971e-07 | 1157.3804 | 8.3907e-09 | 5.2728e-08 | 8.3907e-09 | 1.0901e-07 | 8.8114e-09 | 9.5403e-08 | 8.8114e-09 | 2.417e-07 | 6.6347e-08 | 6.9673e-08 | 1.3602e-07
6 | BRIG | 17145 | 17 | IL | 145 | Perry | NONPOINT | 1303.882 | 0.0012773 | 60.7356 | 66.9554 | 0.046581 | 0.051351 | 3.5725e-05 | 3.9383e-05 | 5.9496e-05 | 6.5588e-05 | 210.8084 | 99.9556 | 2.8223e-07 | 6.5618e-07 | 0.0026096 | 21.7979 | 19.3701 | 0.016718 | 0.014856 | 1.2821e-05 | 1.1393e-05 | 4.3626e-05 | 3.8767e-05 | 124.3079 | 46.416 | 3.5095e-07 | 8.3521e-07 | 1157.3804 | 5.1405e-08 | 3.2303e-07 | 5.667e-08 | 7.3625e-07 | 3.7694e-08 | 4.0812e-07 | 3.3496e-08 | 9.1881e-07 | 4.481e-07 | 2.6485e-07 | 7.1295e-07
6 | BRIG | 17147 | 17 | IL | 147 | Piatt | NONROAD_OTHER | 1212.4783 | 0.0032764 | 402.7983 | 141.8006 | 0.33221 | 0.11695 | 0.00027399 | 9.6456e-05 | 0.0010885 | 0.00038318 | 210.8084 | 99.9556 | 5.1633e-06 | 3.8335e-06 | 0.0048747 | 0.8765 | 0.57507 | 0.0007229 | 0.00047429 | 5.9621e-07 | 3.9118e-07 | 3.5239e-06 | 2.312e-06 | 124.3079 | 46.416 | 2.8348e-08 | 4.9811e-08 | 1140.5778 | 9.5431e-07 | 5.9969e-06 | 3.3595e-07 | 4.3647e-06 | 3.0896e-09 | 3.3452e-08 | 2.0271e-09 | 5.5604e-08 | 2.6179e-06 | 1.5796e-08 | 2.6337e-06
6 | BRIG | 17147 | 17 | IL | 147 | Piatt | POINT | 1212.4783 | 0.0032764 | 4025.48 | 3559.0518 | 3.32 | 2.9354 | 0.0027382 | 0.002421 | 0.010878 | 0.0096174 | 210.8084 | 99.9556 | 5.1601e-05 | 9.6217e-05 | 0.0048747 | 4.64 | 5.7783 | 0.0038269 | 0.0047657 | 3.1562e-06 | 3.9305e-06 | 1.8655e-05 | 2.3231e-05 | 124.3079 | 46.416 | 1.5007e-07 | 5.005e-07 | 1140.5778 | 9.5371e-06 | 5.9932e-05 | 8.4321e-06 | 0.00010955 | 1.6356e-08 | 1.7709e-07 | 2.0368e-08 | 5.5871e-07 | 6.5706e-05 | 1.5871e-07 | 6.5864e-05
6 | BRIG | 17147 | 17 | IL | 147 | Piatt | ONROAD | 1212.4783 | 0.0032764 | 474.898 | 154.5311 | 0.39168 | 0.12745 | 0.00032304 | 0.00010512 | 0.0012833 | 0.00041758 | 210.8084 | 99.9556 | 6.0875e-06 | 4.1777e-06 | 0.0048747 | 2.5051 | 1.1147 | 0.0020661 | 0.00091933 | 1.704e-06 | 7.5823e-07 | 1.0072e-05 | 4.4815e-06 | 124.3079 | 46.416 | 8.1022e-08 | 9.6551e-08 | 1140.5778 | 1.1251e-06 | 7.0703e-06 | 3.6611e-07 | 4.7565e-06 | 8.8304e-09 | 9.5608e-08 | 3.9291e-09 | 1.0778e-07 | 2.8529e-06 | 3.0617e-08 | 2.8835e-06
6 | BRIG | 17147 | 17 | IL | 147 | Piatt | NONROAD_MAR | 1212.4783 | 0.0032764 | 242.6496 | 130.4065 | 0.20013 | 0.10755 | 0.00016506 | 8.8706e-05 | 0.0006557 | 0.00035239 | 210.8084 | 99.9556 | 3.1104e-06 | 3.5255e-06 | 0.0048747 | 2.7811 | 0.14662 | 0.0022937 | 0.00012093 | 1.8918e-06 | 9.9736e-08 | 1.1181e-05 | 5.8949e-07 | 124.3079 | 46.416 | 8.9948e-08 | 1.27e-08 | 1140.5778 | 5.7488e-07 | 3.6126e-06 | 3.0896e-07 | 4.014e-06 | 9.8032e-09 | 1.0614e-07 | 5.1683e-10 | 1.4177e-08 | 2.4075e-06 | 4.0274e-09 | 2.4115e-06
6 | BRIG | 17147 | 17 | IL | 147 | Piatt | NONPOINT | 1212.4783 | 0.0032764 | 54.2726 | 52.9238 | 0.044762 | 0.043649 | 3.6918e-05 | 3.6e-05 | 0.00014666 | 0.00014301 | 210.8084 | 99.9556 | 6.9569e-07 | 1.4308e-06 | 0.0048747 | 7.056 | 4.9053 | 0.0058195 | 0.0040456 | 4.7996e-06 | 3.3367e-06 | 2.8368e-05 | 1.9721e-05 | 124.3079 | 46.416 | 2.2821e-07 | 4.2488e-07 | 1140.5778 | 1.2858e-07 | 8.0802e-07 | 1.2539e-07 | 1.629e-06 | 2.4872e-08 | 2.6929e-07 | 1.7291e-08 | 4.7429e-07 | 9.7706e-07 | 1.3474e-07 | 1.1118e-06
6 | BRIG | 17149 | 17 | IL | 149 | Pike | NONROAD_MAR | 1411.0569 | 0.0042962 | 548.1931 | 271.8887 | 0.3885 | 0.19268 | 0.00027532 | 0.00013655 | 0.0016691 | 0.00082782 | 210.8084 | 99.9556 | 7.9175e-06 | 8.2819e-06 | 0.0064173 | 31.5839 | 2.1403 | 0.022383 | 0.0015168 | 1.5863e-05 | 1.075e-06 | 0.00014364 | 9.734e-06 | 124.3079 | 46.416 | 1.1555e-06 | 2.0971e-07 | 2198.6444 | 7.5914e-07 | 4.7705e-06 | 3.7651e-07 | 4.8916e-06 | 6.5331e-08 | 7.0735e-07 | 4.4273e-09 | 1.2144e-07 | 5.6556e-06 | 6.6502e-08 | 5.7221e-06
6 | BRIG | 17149 | 17 | IL | 149 | Pike | ONROAD | 1411.0569 | 0.0042962 | 483.6141 | 156.7881 | 0.34273 | 0.11111 | 0.00024289 | 7.8745e-05 | 0.0014725 | 0.00047737 | 210.8084 | 99.9556 | 6.9848e-06 | 4.7758e-06 | 0.0064173 | 2.7009 | 1.1394 | 0.0019141 | 0.00080746 | 1.3565e-06 | 5.7224e-07 | 1.2283e-05 | 5.1817e-06 | 124.3079 | 46.416 | 9.8815e-08 | 1.1164e-07 | 2198.6444 | 6.6971e-07 | 4.2085e-06 | 2.1712e-07 | 2.8208e-06 | 5.5868e-09 | 6.049e-08 | 2.3568e-09 | 6.4648e-08 | 3.2614e-06 | 3.5401e-08 | 3.2968e-06
6 | BRIG | 17149 | 17 | IL | 149 | Pike | POINT | 1411.0569 | 0.0042962 | 665.14 | 676.2871 | 0.47138 | 0.47928 | 0.00033406 | 0.00033966 | 0.0020251 | 0.0020591 | 210.8084 | 99.9556 | 9.6066e-06 | 2.06e-05 | 0.0064173 | 1304.3934 | 1304.8247 | 0.92441 | 0.92471 | 0.00065512 | 0.00065533 | 0.0059322 | 0.0059342 | 124.3079 | 46.416 | 4.7722e-05 | 0.00012785 | 2198.6444 | 9.2109e-07 | 5.7882e-06 | 9.3652e-07 | 1.2167e-05 | 2.6981e-06 | 2.9213e-05 | 2.699e-06 | 7.4036e-05 | 1.4068e-05 | 4.0542e-05 | 5.461e-05
6 | BRIG | 17149 | 17 | IL | 149 | Pike | PT_FIRES_PRESCRIBED | 1411.0569 | 0.0042962 | 34.8675 | 34.8675 | 0.02471 | 0.02471 | 1.7512e-05 | 1.7512e-05 | 0.00010616 | 0.00010616 | 210.8084 | 99.9556 | 5.0359e-07 | 1.0621e-06 | 0.0064173 | 20.836 | 20.836 | 0.014766 | 0.014766 | 1.0465e-05 | 1.0465e-05 | 9.476e-05 | 9.476e-05 | 124.3079 | 46.416 | 7.623e-07 | 2.0415e-06 | 2198.6444 | 4.8285e-08 | 3.0342e-07 | 4.8285e-08 | 6.2731e-07 | 4.3099e-08 | 4.6664e-07 | 4.3099e-08 | 1.1822e-06 | 7.2528e-07 | 6.4739e-07 | 1.3727e-06
6 | BRIG | 17149 | 17 | IL | 149 | Pike | NONROAD_OTHER | 1411.0569 | 0.0042962 | 446.2747 | 165.7562 | 0.31627 | 0.11747 | 0.00022414 | 8.3249e-05 | 0.0013588 | 0.00050468 | 210.8084 | 99.9556 | 6.4455e-06 | 5.049e-06 | 0.0064173 | 0.99979 | 0.64586 | 0.00070854 | 0.00045772 | 5.0214e-07 | 3.2438e-07 | 4.547e-06 | 2.9373e-06 | 124.3079 | 46.416 | 3.6578e-08 | 6.3282e-08 | 2198.6444 | 6.18e-07 | 3.8836e-06 | 2.2954e-07 | 2.9822e-06 | 2.0681e-09 | 2.2391e-08 | 1.336e-09 | 3.6646e-08 | 3.4479e-06 | 2.0068e-08 | 3.468e-06
6 | BRIG | 17149 | 17 | IL | 149 | Pike | NONPOINT | 1411.0569 | 0.0042962 | 48.2003 | 46.9557 | 0.034159 | 0.033277 | 2.4208e-05 | 2.3583e-05 | 0.00014676 | 0.00014297 | 210.8084 | 99.9556 | 6.9615e-07 | 1.4303e-06 | 0.0064173 | 6.8977 | 5.1317 | 0.0048883 | 0.0036368 | 3.4643e-06 | 2.5773e-06 | 3.137e-05 | 2.3338e-05 | 124.3079 | 46.416 | 2.5236e-07 | 5.0281e-07 | 2198.6444 | 6.6748e-08 | 4.1945e-07 | 6.5024e-08 | 8.448e-07 | 1.4268e-08 | 1.5448e-07 | 1.0615e-08 | 2.9117e-07 | 9.7673e-07 | 1.5945e-07 | 1.1362e-06
6 | BRIG | 17151 | 17 | IL | 151 | Pope | PT_FIRES_PRESCRIBED | 1251.6087 | 0.0012955 | 21.6174 | 21.6174 | 0.017272 | 0.017272 | 1.38e-05 | 1.38e-05 | 2.2375e-05 | 2.2375e-05 | 210.8084 | 99.9556 | 1.0614e-07 | 2.2385e-07 | 0.0029681 | 9.9394 | 9.9394 | 0.0079413 | 0.0079413 | 6.3449e-06 | 6.3449e-06 | 2.357e-05 | 2.357e-05 | 124.3079 | 46.416 | 1.8961e-07 | 5.078e-07 | 970.2133 | 2.3062e-08 | 1.4492e-07 | 2.3062e-08 | 2.9962e-07 | 2.4294e-08 | 2.6303e-07 | 2.4294e-08 | 6.6639e-07 | 1.5287e-07 | 1.6103e-07 | 3.139e-07
6 | BRIG | 17151 | 17 | IL | 151 | Pope | NONROAD_MAR | 1251.6087 | 0.0012955 | 88.117 | 45.0533 | 0.070403 | 0.035996 | 5.625e-05 | 2.876e-05 | 9.1206e-05 | 4.6633e-05 | 210.8084 | 99.9556 | 4.3265e-07 | 4.6654e-07 | 0.0029681 | 3.3604 | 0.21358 | 0.0026849 | 0.00017064 | 2.1451e-06 | 1.3634e-07 | 7.9688e-06 | 5.0648e-07 | 124.3079 | 46.416 | 6.4105e-08 | 1.0912e-08 | 970.2133 | 9.4007e-08 | 5.9074e-07 | 4.8065e-08 | 6.2445e-07 | 8.2135e-09 | 8.8929e-08 | 5.2203e-10 | 1.432e-08 | 3.1859e-07 | 3.4602e-09 | 3.2205e-07
6 | BRIG | 17151 | 17 | IL | 151 | Pope | NONPOINT | 1251.6087 | 0.0012955 | 20.4791 | 21.2952 | 0.016362 | 0.017014 | 1.3073e-05 | 1.3594e-05 | 2.1197e-05 | 2.2042e-05 | 210.8084 | 99.9556 | 1.0055e-07 | 2.2052e-07 | 0.0029681 | 2.7504 | 1.7238 | 0.0021975 | 0.0013773 | 1.7558e-06 | 1.1004e-06 | 6.5224e-06 | 4.0878e-06 | 124.3079 | 46.416 | 5.2469e-08 | 8.8069e-08 | 970.2133 | 2.1848e-08 | 1.3729e-07 | 2.2718e-08 | 2.9516e-07 | 6.7226e-09 | 7.2787e-08 | 4.2133e-09 | 1.1557e-07 | 1.5059e-07 | 2.7928e-08 | 1.7852e-07
6 | BRIG | 17151 | 17 | IL | 151 | Pope | ONROAD | 1251.6087 | 0.0012955 | 66.8183 | 20.2504 | 0.053386 | 0.01618 | 4.2654e-05 | 1.2927e-05 | 6.9161e-05 | 2.096e-05 | 210.8084 | 99.9556 | 3.2808e-07 | 2.097e-07 | 0.0029681 | 0.47426 | 0.18443 | 0.00037892 | 0.00014735 | 3.0274e-07 | 1.1773e-07 | 1.1247e-06 | 4.3735e-07 | 124.3079 | 46.416 | 9.0473e-09 | 9.4224e-09 | 970.2133 | 7.1284e-08 | 4.4796e-07 | 2.1604e-08 | 2.8068e-07 | 1.1592e-09 | 1.2551e-08 | 4.5077e-10 | 1.2365e-08 | 1.432e-07 | 2.9879e-09 | 1.4619e-07
6 | BRIG | 17151 | 17 | IL | 151 | Pope | NONROAD_OTHER | 1251.6087 | 0.0012955 | 50.2958 | 18.6523 | 0.040185 | 0.014903 | 3.2107e-05 | 1.1907e-05 | 5.2059e-05 | 1.9306e-05 | 210.8084 | 99.9556 | 2.4695e-07 | 1.9315e-07 | 0.0029681 | 0.11399 | 0.07322 | 9.1074e-05 | 5.8501e-05 | 7.2766e-08 | 4.674e-08 | 2.7031e-07 | 1.7363e-07 | 124.3079 | 46.416 | 2.1746e-09 | 3.7408e-09 | 970.2133 | 5.3657e-08 | 3.3719e-07 | 1.9899e-08 | 2.5853e-07 | 2.7861e-10 | 3.0166e-09 | 1.7896e-10 | 4.9091e-09 | 1.319e-07 | 1.1863e-09 | 1.3309e-07
6 | BRIG | 17153 | 17 | IL | 153 | Pulaski | NONROAD_OTHER | 1305.5061 | 0.00029463 | 127.3348 | 44.7803 | 0.097537 | 0.034301 | 7.4712e-05 | 2.6274e-05 | 2.8738e-05 | 1.0106e-05 | 210.8084 | 99.9556 | 1.3632e-07 | 1.0111e-07 | 0.0014484 | 0.29534 | 0.19194 | 0.00022622 | 0.00014702 | 1.7328e-07 | 1.1262e-07 | 3.2765e-07 | 2.1294e-07 | 124.3079 | 46.416 | 2.6358e-09 | 4.5877e-09 | 525.4742 | 5.4689e-08 | 3.4367e-07 | 1.9233e-08 | 2.4987e-07 | 6.2354e-10 | 6.7512e-09 | 4.0524e-10 | 1.1116e-08 | 6.9045e-08 | 1.4548e-09 | 7.05e-08
6 | BRIG | 17153 | 17 | IL | 153 | Pulaski | PT_FIRES_PRESCRIBED | 1305.5061 | 0.00029463 | 12.9869 | 12.9869 | 0.0099478 | 0.0099478 | 7.6198e-06 | 7.6198e-06 | 2.931e-06 | 2.931e-06 | 210.8084 | 99.9556 | 1.3903e-08 | 2.9323e-08 | 0.0014484 | 6.0499 | 6.0499 | 0.0046342 | 0.0046342 | 3.5497e-06 | 3.5497e-06 | 6.712e-06 | 6.712e-06 | 124.3079 | 46.416 | 5.3995e-08 | 1.446e-07 | 525.4742 | 5.5777e-09 | 3.5051e-08 | 5.5777e-09 | 7.2466e-08 | 1.2773e-08 | 1.383e-07 | 1.2773e-08 | 3.5037e-07 | 2.0024e-08 | 4.5856e-08 | 6.588e-08
6 | BRIG | 17153 | 17 | IL | 153 | Pulaski | NONROAD_MAR | 1305.5061 | 0.00029463 | 116.0575 | 62.0959 | 0.088898 | 0.047565 | 6.8095e-05 | 3.6434e-05 | 2.6193e-05 | 1.4014e-05 | 210.8084 | 99.9556 | 1.2425e-07 | 1.402e-07 | 0.0014484 | 1.2177 | 0.048145 | 0.00093274 | 3.6879e-05 | 7.1447e-07 | 2.8249e-08 | 1.351e-06 | 5.3414e-08 | 124.3079 | 46.416 | 1.0868e-08 | 1.1508e-09 | 525.4742 | 4.9846e-08 | 3.1323e-07 | 2.667e-08 | 3.4649e-07 | 2.5709e-09 | 2.7836e-08 | 1.0165e-10 | 2.7883e-09 | 9.5744e-08 | 3.6492e-10 | 9.6109e-08
6 | BRIG | 17153 | 17 | IL | 153 | Pulaski | POINT | 1305.5061 | 0.00029463 | 53.75 | 53.75 | 0.041172 | 0.041172 | 3.1537e-05 | 3.1537e-05 | 1.2131e-05 | 1.2131e-05 | 210.8084 | 99.9556 | 5.7543e-08 | 1.2136e-07 | 0.0014484 | 10.982 | 10.982 | 0.0084121 | 0.0084121 | 6.4435e-06 | 6.4435e-06 | 1.2184e-05 | 1.2184e-05 | 124.3079 | 46.416 | 9.8013e-08 | 2.6249e-07 | 525.4742 | 2.3085e-08 | 1.4507e-07 | 2.3085e-08 | 2.9992e-07 | 2.3186e-08 | 2.5104e-07 | 2.3186e-08 | 6.3601e-07 | 8.2876e-08 | 8.3238e-08 | 1.6611e-07
6 | BRIG | 17153 | 17 | IL | 153 | Pulaski | NONPOINT | 1305.5061 | 0.00029463 | 21.379 | 21.0119 | 0.016376 | 0.016095 | 1.2544e-05 | 1.2328e-05 | 4.8249e-06 | 4.7421e-06 | 210.8084 | 99.9556 | 2.2888e-08 | 4.7442e-08 | 0.0014484 | 3.3172 | 2.2558 | 0.0025409 | 0.0017279 | 1.9463e-06 | 1.3236e-06 | 3.6801e-06 | 2.5027e-06 | 124.3079 | 46.416 | 2.9605e-08 | 5.3918e-08 | 525.4742 | 9.1821e-09 | 5.7701e-08 | 9.0244e-09 | 1.1725e-07 | 7.0035e-09 | 7.5828e-08 | 4.7627e-09 | 1.3064e-07 | 3.2398e-08 | 1.7098e-08 | 4.9496e-08
6 | BRIG | 17153 | 17 | IL | 153 | Pulaski | ONROAD | 1305.5061 | 0.00029463 | 261.9216 | 86.4744 | 0.20063 | 0.066238 | 0.00015368 | 5.0738e-05 | 5.9112e-05 | 1.9516e-05 | 210.8084 | 99.9556 | 2.8041e-07 | 1.9525e-07 | 0.0014484 | 1.3495 | 0.59127 | 0.0010337 | 0.00045291 | 7.9182e-07 | 3.4692e-07 | 1.4972e-06 | 6.5597e-07 | 124.3079 | 46.416 | 1.2044e-08 | 1.4133e-08 | 525.4742 | 1.1249e-07 | 7.0691e-07 | 3.714e-08 | 4.8252e-07 | 2.8492e-09 | 3.0849e-08 | 1.2483e-09 | 3.4243e-08 | 1.3333e-07 | 4.4816e-09 | 1.3781e-07
6 | BRIG | 17155 | 17 | IL | 155 | Putnam | NONPOINT | 1273.8405 | 0.0014471 | 20.8013 | 20.1691 | 0.01633 | 0.015833 | 1.2819e-05 | 1.243e-05 | 2.363e-05 | 2.2912e-05 | 210.8084 | 99.9556 | 1.1209e-07 | 2.2922e-07 | 0.001983 | 3.1621 | 2.3616 | 0.0024823 | 0.0018539 | 1.9487e-06 | 1.4554e-06 | 4.9224e-06 | 3.6763e-06 | 124.3079 | 46.416 | 3.9598e-08 | 7.9203e-08 | 446.0531 | 5.2976e-08 | 3.329e-07 | 5.1366e-08 | 6.6734e-07 | 1.1035e-08 | 1.1948e-07 | 8.2418e-09 | 2.2608e-07 | 1.5653e-07 | 2.5116e-08 | 1.8165e-07
6 | BRIG | 17155 | 17 | IL | 155 | Putnam | PT_FIRES_PRESCRIBED | 1273.8405 | 0.0014471 | 2.1818 | 2.1818 | 0.0017128 | 0.0017128 | 1.3446e-06 | 1.3446e-06 | 2.4785e-06 | 2.4785e-06 | 210.8084 | 99.9556 | 1.1757e-08 | 2.4796e-08 | 0.001983 | 1.1304 | 1.1304 | 0.00088736 | 0.00088736 | 6.9661e-07 | 6.9661e-07 | 1.7596e-06 | 1.7596e-06 | 124.3079 | 46.416 | 1.4155e-08 | 3.791e-08 | 446.0531 | 5.5566e-09 | 3.4918e-08 | 5.5566e-09 | 7.2191e-08 | 3.9449e-09 | 4.2712e-08 | 3.9449e-09 | 1.0821e-07 | 1.6933e-08 | 1.2022e-08 | 2.8955e-08
6 | BRIG | 17155 | 17 | IL | 155 | Putnam | NONROAD_MAR | 1273.8405 | 0.0014471 | 160.2404 | 79.025 | 0.12579 | 0.062037 | 9.8751e-05 | 4.8701e-05 | 0.00018203 | 8.9771e-05 | 210.8084 | 99.9556 | 8.6349e-07 | 8.9811e-07 | 0.001983 | 13.3872 | 0.91513 | 0.010509 | 0.00071841 | 8.2501e-06 | 5.6397e-07 | 2.084e-05 | 1.4246e-06 | 124.3079 | 46.416 | 1.6765e-07 | 3.0692e-08 | 446.0531 | 4.0809e-07 | 2.5645e-06 | 2.0126e-07 | 2.6147e-06 | 4.672e-08 | 5.0585e-07 | 3.1937e-09 | 8.7606e-08 | 6.1331e-07 | 9.7326e-09 | 6.2304e-07
6 | BRIG | 17155 | 17 | IL | 155 | Putnam | POINT | 1273.8405 | 0.0014471 | 1783.044 | 1763.2659 | 1.3997 | 1.3842 | 0.0010988 | 0.0010866 | 0.0020255 | 0.002003 | 210.8084 | 99.9556 | 9.6083e-06 | 2.0039e-05 | 0.001983 | 7124.0474 | 6994.7728 | 5.5926 | 5.4911 | 0.0043903 | 0.0043107 | 0.01109 | 0.010889 | 124.3079 | 46.416 | 8.9213e-05 | 0.00023459 | 446.0531 | 4.541e-06 | 2.8536e-05 | 4.4906e-06 | 5.8342e-05 | 2.4862e-05 | 0.00026919 | 2.4411e-05 | 0.00066961 | 1.3685e-05 | 7.4391e-05 | 8.8075e-05
6 | BRIG | 17155 | 17 | IL | 155 | Putnam | NONROAD_OTHER | 1273.8405 | 0.0014471 | 112.5666 | 49.4173 | 0.088368 | 0.038794 | 6.9371e-05 | 3.0454e-05 | 0.00012787 | 5.6137e-05 | 210.8084 | 99.9556 | 6.0659e-07 | 5.6162e-07 | 0.001983 | 0.26877 | 0.16916 | 0.00021099 | 0.0001328 | 1.6564e-07 | 1.0425e-07 | 4.1839e-07 | 2.6334e-07 | 124.3079 | 46.416 | 3.3658e-09 | 5.6734e-09 | 446.0531 | 2.8668e-07 | 1.8015e-06 | 1.2585e-07 | 1.6351e-06 | 9.3799e-10 | 1.0156e-08 | 5.9037e-10 | 1.6194e-08 | 3.8353e-07 | 1.7991e-09 | 3.8532e-07
6 | BRIG | 17155 | 17 | IL | 155 | Putnam | ONROAD | 1273.8405 | 0.0014471 | 92.3697 | 27.1907 | 0.072513 | 0.021345 | 5.6925e-05 | 1.6757e-05 | 0.00010493 | 3.0888e-05 | 210.8084 | 99.9556 | 4.9775e-07 | 3.0902e-07 | 0.001983 | 0.64839 | 0.24516 | 0.000509 | 0.00019246 | 3.9958e-07 | 1.5109e-07 | 1.0093e-06 | 3.8164e-07 | 124.3079 | 46.416 | 8.1197e-09 | 8.2222e-09 | 446.0531 | 2.3524e-07 | 1.4783e-06 | 6.9248e-08 | 8.9967e-07 | 2.2628e-09 | 2.45e-08 | 8.556e-10 | 2.3469e-08 | 2.1103e-07 | 2.6073e-09 | 2.1363e-07
6 | BRIG | 17157 | 17 | IL | 157 | Randolph | NONROAD_OTHER | 1344.0004 | 0.0016581 | 374.1348 | 157.5289 | 0.27837 | 0.11721 | 0.00020712 | 8.7209e-05 | 0.00046156 | 0.00019434 | 210.8084 | 99.9556 | 2.1895e-06 | 1.9443e-06 | 0.0032701 | 0.86031 | 0.5476 | 0.00064011 | 0.00040744 | 4.7627e-07 | 3.0315e-07 | 2.0932e-06 | 1.3324e-06 | 124.3079 | 46.416 | 1.6839e-08 | 2.8705e-08 | 1546.5888 | 2.9844e-07 | 1.8754e-06 | 1.2566e-07 | 1.6325e-06 | 1.3534e-09 | 1.4654e-08 | 8.6148e-10 | 2.3631e-08 | 1.3277e-06 | 9.1025e-09 | 1.3368e-06
6 | BRIG | 17157 | 17 | IL | 157 | Randolph | POINT | 1344.0004 | 0.0016581 | 4803.653 | 1304.7647 | 3.5741 | 0.97081 | 0.0026593 | 0.00072233 | 0.0059262 | 0.0016097 | 210.8084 | 99.9556 | 2.8112e-05 | 1.6104e-05 | 0.0032701 | 19070.7239 | 1659.8718 | 14.1895 | 1.235 | 0.010558 | 0.00091892 | 0.046401 | 0.0040386 | 124.3079 | 46.416 | 0.00037327 | 8.7009e-05 | 1546.5888 | 3.8318e-06 | 2.4079e-05 | 1.0408e-06 | 1.3522e-05 | 3.0002e-05 | 0.00032484 | 2.6113e-06 | 7.163e-05 | 1.0997e-05 | 2.7592e-05 | 3.8589e-05
6 | BRIG | 17157 | 17 | IL | 157 | Randolph | ONROAD | 1344.0004 | 0.0016581 | 384.4584 | 113.8829 | 0.28606 | 0.084734 | 0.00021284 | 6.3046e-05 | 0.0004743 | 0.0001405 | 210.8084 | 99.9556 | 2.2499e-06 | 1.4056e-06 | 0.0032701 | 2.7287 | 1.0218 | 0.0020303 | 0.00076024 | 1.5106e-06 | 5.6565e-07 | 6.6393e-06 | 2.486e-06 | 124.3079 | 46.416 | 5.341e-08 | 5.356e-08 | 1546.5888 | 3.0668e-07 | 1.9272e-06 | 9.0842e-08 | 1.1802e-06 | 4.2928e-09 | 4.6479e-08 | 1.6074e-09 | 4.4093e-08 | 9.5986e-07 | 1.6984e-08 | 9.7684e-07
6 | BRIG | 17157 | 17 | IL | 157 | Randolph | NONROAD_MAR | 1344.0004 | 0.0016581 | 1268.614 | 651.9203 | 0.94391 | 0.48506 | 0.00070231 | 0.00036091 | 0.0015651 | 0.00080426 | 210.8084 | 99.9556 | 7.4241e-06 | 8.0462e-06 | 0.0032701 | 46.6399 | 3.2805 | 0.034702 | 0.0024408 | 2.582e-05 | 1.8161e-06 | 0.00011348 | 7.9817e-06 | 124.3079 | 46.416 | 9.1289e-07 | 1.7196e-07 | 1546.5888 | 1.0119e-06 | 6.3592e-06 | 5.2002e-07 | 6.7561e-06 | 7.3374e-08 | 7.9443e-07 | 5.1609e-09 | 1.4157e-07 | 5.4947e-06 | 5.4531e-08 | 5.5492e-06
6 | BRIG | 17157 | 17 | IL | 157 | Randolph | PT_FIRES_PRESCRIBED | 1344.0004 | 0.0016581 | 5.8187 | 5.8187 | 0.0043294 | 0.0043294 | 3.2213e-06 | 3.2213e-06 | 7.1784e-06 | 7.1784e-06 | 210.8084 | 99.9556 | 3.4052e-08 | 7.1816e-08 | 0.0032701 | 2.9063 | 2.9063 | 0.0021624 | 0.0021624 | 1.6089e-06 | 1.6089e-06 | 7.0713e-06 | 7.0713e-06 | 124.3079 | 46.416 | 5.6885e-08 | 1.5235e-07 | 1546.5888 | 4.6415e-09 | 2.9167e-08 | 4.6415e-09 | 6.0302e-08 | 4.5722e-09 | 4.9504e-08 | 4.5722e-09 | 1.2542e-07 | 4.9043e-08 | 4.831e-08 | 9.7353e-08
6 | BRIG | 17157 | 17 | IL | 157 | Randolph | NONPOINT | 1344.0004 | 0.0016581 | 149.7476 | 167.4683 | 0.11142 | 0.1246 | 8.2901e-05 | 9.2712e-05 | 0.00018474 | 0.0002066 | 210.8084 | 99.9556 | 8.7635e-07 | 2.0669e-06 | 0.0032701 | 16.4958 | 9.0719 | 0.012274 | 0.0067499 | 9.1322e-06 | 5.0223e-06 | 4.0136e-05 | 2.2073e-05 | 124.3079 | 46.416 | 3.2287e-07 | 4.7554e-07 | 1546.5888 | 1.1945e-07 | 7.5064e-07 | 1.3359e-07 | 1.7355e-06 | 2.5951e-08 | 2.8098e-07 | 1.4272e-08 | 3.9149e-07 | 1.4115e-06 | 1.508e-07 | 1.5623e-06
6 | BRIG | 17159 | 17 | IL | 159 | Richland | POINT | 1181.5725 | 0.0025119 | 1.2506 | 1.5495 | 0.0010584 | 0.0013114 | 8.9577e-07 | 1.1099e-06 | 2.6587e-06 | 3.2942e-06 | 210.8084 | 99.9556 | 1.2612e-08 | 3.2956e-08 | 0.00293 | 0.0076 | 0.0094734 | 6.4321e-06 | 8.0176e-06 | 5.4437e-09 | 6.7856e-09 | 1.8846e-08 | 2.3492e-08 | 124.3079 | 46.416 | 1.5161e-10 | 5.0611e-10 | 937.6706 | 2.8354e-09 | 1.7818e-08 | 3.5131e-09 | 4.5642e-08 | 2.0099e-11 | 2.1761e-10 | 2.5053e-11 | 6.8723e-10 | 2.2505e-08 | 1.6049e-10 | 2.2666e-08
6 | BRIG | 17159 | 17 | IL | 159 | Richland | ONROAD | 1181.5725 | 0.0025119 | 209.407 | 62.2208 | 0.17723 | 0.052659 | 0.00014999 | 4.4567e-05 | 0.00044519 | 0.00013228 | 210.8084 | 99.9556 | 2.1118e-06 | 1.3234e-06 | 0.00293 | 1.4913 | 0.56069 | 0.0012621 | 0.00047452 | 1.0682e-06 | 4.016e-07 | 3.698e-06 | 1.3904e-06 | 124.3079 | 46.416 | 2.9749e-08 | 2.9954e-08 | 937.6706 | 4.7478e-07 | 2.9835e-06 | 1.4107e-07 | 1.8328e-06 | 3.9438e-09 | 4.2701e-08 | 1.4828e-09 | 4.0674e-08 | 9.0371e-07 | 9.4989e-09 | 9.1321e-07
6 | BRIG | 17159 | 17 | IL | 159 | Richland | NONPOINT | 1181.5725 | 0.0025119 | 377.0002 | 654.3455 | 0.31907 | 0.55379 | 0.00027004 | 0.00046869 | 0.00080148 | 0.0013911 | 210.8084 | 99.9556 | 3.8019e-06 | 1.3917e-05 | 0.00293 | 6.916 | 5.5082 | 0.0058532 | 0.0046617 | 4.9538e-06 | 3.9454e-06 | 1.715e-05 | 1.3659e-05 | 124.3079 | 46.416 | 1.3796e-07 | 2.9427e-07 | 937.6706 | 8.5475e-07 | 5.3713e-06 | 1.4836e-06 | 1.9274e-05 | 1.829e-08 | 1.9803e-07 | 1.4567e-08 | 3.9958e-07 | 9.5039e-06 | 9.3317e-08 | 9.5972e-06
6 | BRIG | 17159 | 17 | IL | 159 | Richland | NONROAD_OTHER | 1181.5725 | 0.0025119 | 305.2493 | 111.126 | 0.25834 | 0.094049 | 0.00021864 | 7.9597e-05 | 0.00064894 | 0.00023625 | 210.8084 | 99.9556 | 3.0783e-06 | 2.3635e-06 | 0.00293 | 0.67343 | 0.43396 | 0.00056994 | 0.00036727 | 4.8236e-07 | 3.1083e-07 | 1.6699e-06 | 1.0761e-06 | 124.3079 | 46.416 | 1.3434e-08 | 2.3184e-08 | 937.6706 | 6.9208e-07 | 4.3491e-06 | 2.5195e-07 | 3.2733e-06 | 1.7809e-09 | 1.9283e-08 | 1.1476e-09 | 3.148e-08 | 1.614e-06 | 7.3519e-09 | 1.6214e-06
6 | BRIG | 17159 | 17 | IL | 159 | Richland | PT_FIRES_PRESCRIBED | 1181.5725 | 0.0025119 | 2.403 | 2.403 | 0.0020338 | 0.0020338 | 1.7212e-06 | 1.7212e-06 | 5.1087e-06 | 5.1087e-06 | 210.8084 | 99.9556 | 2.4234e-08 | 5.1109e-08 | 0.00293 | 1.0877 | 1.0877 | 0.0009206 | 0.0009206 | 7.7913e-07 | 7.7913e-07 | 2.6974e-06 | 2.6974e-06 | 124.3079 | 46.416 | 2.1699e-08 | 5.8113e-08 | 937.6706 | 5.4483e-09 | 3.4237e-08 | 5.4483e-09 | 7.0784e-08 | 2.8767e-09 | 3.1146e-08 | 2.8767e-09 | 7.8908e-08 | 3.4902e-08 | 1.8428e-08 | 5.333e-08
6 | BRIG | 17159 | 17 | IL | 159 | Richland | NONROAD_MAR | 1181.5725 | 0.0025119 | 60.1508 | 32.3228 | 0.050907 | 0.027356 | 4.3084e-05 | 2.3152e-05 | 0.00012788 | 6.8716e-05 | 210.8084 | 99.9556 | 6.066e-07 | 6.8747e-07 | 0.00293 | 0.65347 | 0.084325 | 0.00055305 | 7.1367e-05 | 4.6806e-07 | 6.04e-08 | 1.6204e-06 | 2.0911e-07 | 124.3079 | 46.416 | 1.3036e-08 | 4.505e-09 | 937.6706 | 1.3638e-07 | 8.57e-07 | 7.3284e-08 | 9.521e-07 | 1.7282e-09 | 1.8711e-08 | 2.2301e-10 | 6.1172e-09 | 4.6946e-07 | 1.4286e-09 | 4.7089e-07
6 | BRIG | 17161 | 17 | IL | 161 | Rock Island | ONROAD | 1382.8446 | 0.0035269 | 2034.047 | 629.091 | 1.4709 | 0.45493 | 0.0010637 | 0.00032898 | 0.0051877 | 0.0016045 | 210.8084 | 99.9556 | 2.4609e-05 | 1.6052e-05 | 0.0053406 | 12.5538 | 5.0718 | 0.0090782 | 0.0036677 | 6.5649e-06 | 2.6523e-06 | 4.8483e-05 | 1.9587e-05 | 124.3079 | 46.416 | 3.9002e-07 | 4.22e-07 | 1168.2723 | 4.4405e-06 | 2.7904e-05 | 1.3734e-06 | 1.7843e-05 | 4.15e-08 | 4.4932e-07 | 1.6766e-08 | 4.5991e-07 | 1.0962e-05 | 1.3382e-07 | 1.1095e-05
6 | BRIG | 17161 | 17 | IL | 161 | Rock Island | POINT | 1382.8446 | 0.0035269 | 556.5793 | 395.1347 | 0.40249 | 0.28574 | 0.00029106 | 0.00020663 | 0.0014195 | 0.0010078 | 210.8084 | 99.9556 | 6.7337e-06 | 1.0082e-05 | 0.0053406 | 1327.9537 | 44.1224 | 0.96031 | 0.031907 | 0.00069444 | 2.3073e-05 | 0.0051286 | 0.0001704 | 124.3079 | 46.416 | 4.1257e-05 | 3.6712e-06 | 1168.2723 | 1.2151e-06 | 7.6355e-06 | 8.6261e-07 | 1.1207e-05 | 4.3899e-06 | 4.753e-05 | 1.4586e-07 | 4.001e-06 | 6.885e-06 | 1.1642e-06 | 8.0492e-06
6 | BRIG | 17161 | 17 | IL | 161 | Rock Island | NONROAD_OTHER | 1382.8446 | 0.0035269 | 574.0089 | 254.3754 | 0.41509 | 0.18395 | 0.00030017 | 0.00013302 | 0.001464 | 0.00064877 | 210.8084 | 99.9556 | 6.9446e-06 | 6.4906e-06 | 0.0053406 | 1.621 | 0.93792 | 0.0011722 | 0.00067826 | 8.4769e-07 | 4.9048e-07 | 6.2603e-06 | 3.6223e-06 | 124.3079 | 46.416 | 5.0361e-08 | 7.8039e-08 | 1168.2723 | 1.2531e-06 | 7.8746e-06 | 5.5532e-07 | 7.2148e-06 | 5.3586e-09 | 5.8019e-08 | 3.1005e-09 | 8.5049e-08 | 4.4323e-06 | 2.4747e-08 | 4.4571e-06
6 | BRIG | 17161 | 17 | IL | 161 | Rock Island | PT_FIRES_PRESCRIBED | 1382.8446 | 0.0035269 | 7.3101 | 7.3101 | 0.0052863 | 0.0052863 | 3.8227e-06 | 3.8227e-06 | 1.8644e-05 | 1.8644e-05 | 210.8084 | 99.9556 | 8.844e-08 | 1.8652e-07 | 0.0053406 | 4.1894 | 4.1894 | 0.0030295 | 0.0030295 | 2.1908e-06 | 2.1908e-06 | 1.6179e-05 | 1.6179e-05 | 124.3079 | 46.416 | 1.3016e-07 | 3.4857e-07 | 1168.2723 | 1.5959e-08 | 1.0028e-07 | 1.5959e-08 | 2.0733e-07 | 1.3849e-08 | 1.4995e-07 | 1.3849e-08 | 3.7989e-07 | 1.2737e-07 | 1.1054e-07 | 2.3791e-07
6 | BRIG | 17161 | 17 | IL | 161 | Rock Island | NONPOINT | 1382.8446 | 0.0035269 | 608.2165 | 626.4351 | 0.43983 | 0.453 | 0.00031806 | 0.00032759 | 0.0015512 | 0.0015977 | 210.8084 | 99.9556 | 7.3584e-06 | 1.5984e-05 | 0.0053406 | 66.3896 | 35.0128 | 0.048009 | 0.025319 | 3.4718e-05 | 1.831e-05 | 0.0002564 | 0.00013522 | 124.3079 | 46.416 | 2.0626e-06 | 2.9132e-06 | 1168.2723 | 1.3278e-06 | 8.3439e-06 | 1.3676e-06 | 1.7767e-05 | 2.1947e-07 | 2.3762e-06 | 1.1574e-07 | 3.1749e-06 | 1.0915e-05 | 9.2381e-07 | 1.1839e-05
6 | BRIG | 17161 | 17 | IL | 161 | Rock Island | NONROAD_MAR | 1382.8446 | 0.0035269 | 355.4355 | 239.9435 | 0.25703 | 0.17351 | 0.00018587 | 0.00012548 | 0.00090652 | 0.00061196 | 210.8084 | 99.9556 | 4.3002e-06 | 6.1223e-06 | 0.0053406 | 19.0821 | 9.7607 | 0.013799 | 0.0070584 | 9.9788e-06 | 5.1043e-06 | 7.3695e-05 | 3.7696e-05 | 124.3079 | 46.416 | 5.9284e-07 | 8.1213e-07 | 1168.2723 | 7.7595e-07 | 4.8761e-06 | 5.2382e-07 | 6.8054e-06 | 6.308e-08 | 6.8298e-07 | 3.2266e-08 | 8.8508e-07 | 4.1809e-06 | 2.5753e-07 | 4.4384e-06
6 | BRIG | 17163 | 17 | IL | 163 | St. Clair | PT_FIRES_PRESCRIBED | 1344.396 | 0.0029374 | 3.6033 | 3.6033 | 0.0026803 | 0.0026803 | 1.9937e-06 | 1.9937e-06 | 7.8729e-06 | 7.8729e-06 | 210.8084 | 99.9556 | 3.7346e-08 | 7.8764e-08 | 0.0057545 | 1.6305 | 1.6305 | 0.0012128 | 0.0012128 | 9.0215e-07 | 9.0215e-07 | 6.9794e-06 | 6.9794e-06 | 124.3079 | 46.416 | 5.6146e-08 | 1.5037e-07 | 1745.5313 | 4.5103e-09 | 2.8343e-08 | 4.5103e-09 | 5.8598e-08 | 3.9984e-09 | 4.3291e-08 | 3.9984e-09 | 1.0968e-07 | 5.3787e-08 | 4.7682e-08 | 1.0147e-07
6 | BRIG | 17163 | 17 | IL | 163 | St. Clair | NONROAD_MAR | 1344.396 | 0.0029374 | 1003.0903 | 640.7073 | 0.74613 | 0.47658 | 0.00055499 | 0.00035449 | 0.0021916 | 0.0013999 | 210.8084 | 99.9556 | 1.0396e-05 | 1.4005e-05 | 0.0057545 | 13.3019 | 3.9018 | 0.0098943 | 0.0029023 | 7.3597e-06 | 2.1588e-06 | 5.6937e-05 | 1.6701e-05 | 124.3079 | 46.416 | 4.5803e-07 | 3.5981e-07 | 1745.5313 | 1.2556e-06 | 7.8901e-06 | 8.0198e-07 | 1.0419e-05 | 3.2619e-08 | 3.5317e-07 | 9.5679e-09 | 2.6245e-07 | 9.5639e-06 | 1.141e-07 | 9.678e-06
6 | BRIG | 17163 | 17 | IL | 163 | St. Clair | NONROAD_OTHER | 1344.396 | 0.0029374 | 1150.8432 | 436.9993 | 0.85603 | 0.32505 | 0.00063674 | 0.00024178 | 0.0025145 | 0.0009548 | 210.8084 | 99.9556 | 1.1928e-05 | 9.5522e-06 | 0.0057545 | 3.1046 | 1.9213 | 0.0023093 | 0.0014291 | 1.7177e-06 | 1.063e-06 | 1.3289e-05 | 8.2237e-06 | 124.3079 | 46.416 | 1.069e-07 | 1.7717e-07 | 1745.5313 | 1.4405e-06 | 9.0523e-06 | 5.4699e-07 | 7.1065e-06 | 7.613e-09 | 8.2427e-08 | 4.7113e-09 | 1.2923e-07 | 6.5231e-06 | 5.6184e-08 | 6.5793e-06
6 | BRIG | 17163 | 17 | IL | 163 | St. Clair | NONPOINT | 1344.396 | 0.0029374 | 627.2344 | 631.32 | 0.46655 | 0.46959 | 0.00034704 | 0.0003493 | 0.0013704 | 0.0013794 | 210.8084 | 99.9556 | 6.5009e-06 | 1.38e-05 | 0.0057545 | 84.9274 | 62.1965 | 0.063171 | 0.046264 | 4.6989e-05 | 3.4412e-05 | 0.00036352 | 0.00026622 | 124.3079 | 46.416 | 2.9244e-06 | 5.7356e-06 | 1745.5313 | 7.8511e-07 | 4.9337e-06 | 7.9023e-07 | 1.0267e-05 | 2.0826e-07 | 2.2548e-06 | 1.5252e-07 | 4.1837e-06 | 9.4237e-06 | 1.8188e-06 | 1.1243e-05
6 | BRIG | 17163 | 17 | IL | 163 | St. Clair | ONROAD | 1344.396 | 0.0029374 | 4971.2708 | 1493.3566 | 3.6978 | 1.1108 | 0.0027505 | 0.00082625 | 0.010862 | 0.0032628 | 210.8084 | 99.9556 | 5.1524e-05 | 3.2643e-05 | 0.0057545 | 28.185 | 11.6705 | 0.020965 | 0.0086808 | 1.5594e-05 | 6.457e-06 | 0.00012064 | 4.9954e-05 | 124.3079 | 46.416 | 9.7052e-07 | 1.0762e-06 | 1745.5313 | 6.2226e-06 | 3.9103e-05 | 1.8692e-06 | 2.4285e-05 | 6.9115e-08 | 7.4832e-07 | 2.8618e-08 | 7.8502e-07 | 2.2291e-05 | 3.4128e-07 | 2.2633e-05
6 | BRIG | 17163 | 17 | IL | 163 | St. Clair | POINT | 1344.396 | 0.0029374 | 337.2257 | 353.0291 | 0.25084 | 0.26259 | 0.00018658 | 0.00019532 | 0.0007368 | 0.00077133 | 210.8084 | 99.9556 | 3.4951e-06 | 7.7167e-06 | 0.0057545 | 147.381 | 147.3826 | 0.10963 | 0.10963 | 8.1543e-05 | 8.1544e-05 | 0.00063085 | 0.00063085 | 124.3079 | 46.416 | 5.0749e-06 | 1.3591e-05 | 1745.5313 | 4.2211e-07 | 2.6525e-06 | 4.4189e-07 | 5.741e-06 | 3.6141e-07 | 3.913e-06 | 3.6141e-07 | 9.9137e-06 | 5.2697e-06 | 4.3099e-06 | 9.5796e-06
6 | BRIG | 17165 | 17 | IL | 165 | Saline | NONROAD_OTHER | 1240.6891 | 0.0008794 | 290.6391 | 154.3361 | 0.23426 | 0.1244 | 0.00018881 | 0.00010026 | 0.000206 | 0.00010939 | 210.8084 | 99.9556 | 9.7721e-07 | 1.0944e-06 | 0.0029576 | 0.64388 | 0.43957 | 0.00051897 | 0.00035429 | 4.1829e-07 | 2.8556e-07 | 1.5349e-06 | 1.0479e-06 | 124.3079 | 46.416 | 1.2348e-08 | 2.2575e-08 | 1002.2354 | 2.0554e-07 | 1.2917e-06 | 1.0915e-07 | 1.4181e-06 | 1.5315e-09 | 1.6582e-08 | 1.0455e-09 | 2.8679e-08 | 7.4736e-07 | 7.1589e-09 | 7.5452e-07
6 | BRIG | 17165 | 17 | IL | 165 | Saline | NONPOINT | 1240.6891 | 0.0008794 | 115.3569 | 146.9747 | 0.092978 | 0.11846 | 7.4941e-05 | 9.5481e-05 | 8.1764e-05 | 0.00010418 | 210.8084 | 99.9556 | 3.8786e-07 | 1.0422e-06 | 0.0029576 | 19.3735 | 17.5272 | 0.015615 | 0.014127 | 1.2586e-05 | 1.1386e-05 | 4.6184e-05 | 4.1782e-05 | 124.3079 | 46.416 | 3.7153e-07 | 9.0017e-07 | 1002.2354 | 8.1582e-08 | 5.1267e-07 | 1.0394e-07 | 1.3504e-06 | 4.6081e-08 | 4.9892e-07 | 4.1689e-08 | 1.1436e-06 | 7.1172e-07 | 2.8545e-07 | 9.9717e-07
6 | BRIG | 17165 | 17 | IL | 165 | Saline | POINT | 1240.6891 | 0.0008794 | 4.4393 | 4.4152 | 0.0035781 | 0.0035586 | 2.884e-06 | 2.8683e-06 | 3.1466e-06 | 3.1295e-06 | 210.8084 | 99.9556 | 1.4926e-08 | 3.1308e-08 | 0.0029576 | 2.655 | 2.6233 | 0.0021399 | 0.0021144 | 1.7248e-06 | 1.7042e-06 | 6.3291e-06 | 6.2535e-06 | 124.3079 | 46.416 | 5.0915e-08 | 1.3473e-07 | 1002.2354 | 3.1396e-09 | 1.9729e-08 | 3.1225e-09 | 4.0567e-08 | 6.315e-09 | 6.8373e-08 | 6.2396e-09 | 1.7115e-07 | 2.138e-08 | 4.2724e-08 | 6.4104e-08
6 | BRIG | 17165 | 17 | IL | 165 | Saline | PT_FIRES_PRESCRIBED | 1240.6891 | 0.0008794 | 10.2449 | 10.2449 | 0.0082574 | 0.0082574 | 6.6555e-06 | 6.6555e-06 | 7.2615e-06 | 7.2615e-06 | 210.8084 | 99.9556 | 3.4446e-08 | 7.2647e-08 | 0.0029576 | 5.9673 | 5.9673 | 0.0048097 | 0.0048097 | 3.8766e-06 | 3.8766e-06 | 1.4225e-05 | 1.4225e-05 | 124.3079 | 46.416 | 1.1444e-07 | 3.0647e-07 | 1002.2354 | 7.2453e-09 | 4.553e-08 | 7.2453e-09 | 9.4131e-08 | 1.4193e-08 | 1.5367e-07 | 1.4193e-08 | 3.8933e-07 | 4.961e-08 | 9.7185e-08 | 1.468e-07
6 | BRIG | 17165 | 17 | IL | 165 | Saline | NONROAD_MAR | 1240.6891 | 0.0008794 | 56.5142 | 30.491 | 0.045551 | 0.024576 | 3.6714e-05 | 1.9808e-05 | 4.0057e-05 | 2.1612e-05 | 210.8084 | 99.9556 | 1.9002e-07 | 2.1622e-07 | 0.0029576 | 0.64236 | 0.13082 | 0.00051774 | 0.00010544 | 4.173e-07 | 8.4987e-08 | 1.5313e-06 | 3.1186e-07 | 124.3079 | 46.416 | 1.2319e-08 | 6.7188e-09 | 1002.2354 | 3.9968e-08 | 2.5116e-07 | 2.1564e-08 | 2.8016e-07 | 1.5279e-09 | 1.6543e-08 | 3.1116e-10 | 8.5354e-09 | 1.4765e-07 | 2.1306e-09 | 1.4978e-07
6 | BRIG | 17165 | 17 | IL | 165 | Saline | ONROAD | 1240.6891 | 0.0008794 | 351.8318 | 104.732 | 0.28358 | 0.084414 | 0.00022856 | 6.8038e-05 | 0.00024938 | 7.4234e-05 | 210.8084 | 99.9556 | 1.183e-06 | 7.4267e-07 | 0.0029576 | 2.5026 | 0.9452 | 0.0020171 | 0.00076184 | 1.6258e-06 | 6.1404e-07 | 5.9659e-06 | 2.2532e-06 | 124.3079 | 46.416 | 4.7993e-08 | 4.8544e-08 | 1002.2354 | 2.4882e-07 | 1.5636e-06 | 7.4068e-08 | 9.6229e-07 | 5.9526e-09 | 6.4449e-08 | 2.2482e-09 | 6.167e-08 | 5.0716e-07 | 1.5394e-08 | 5.2255e-07
6 | BRIG | 17167 | 17 | IL | 167 | Sangamon | NONROAD_MAR | 1304.9812 | 0.0072939 | 415.0822 | 244.0051 | 0.31808 | 0.18698 | 0.00024374 | 0.00014328 | 0.00232 | 0.0013638 | 210.8084 | 99.9556 | 1.1005e-05 | 1.3644e-05 | 0.012889 | 6.2622 | 1.833 | 0.0047987 | 0.0014046 | 3.6772e-06 | 1.0763e-06 | 6.1852e-05 | 1.8104e-05 | 124.3079 | 46.416 | 4.9757e-07 | 3.9005e-07 | 2271.9007 | 1.0212e-06 | 6.4171e-06 | 6.0029e-07 | 7.799e-06 | 2.7225e-08 | 2.9477e-07 | 7.9688e-09 | 2.1859e-07 | 9.3174e-06 | 1.2369e-07 | 9.4411e-06
6 | BRIG | 17167 | 17 | IL | 167 | Sangamon | NONPOINT | 1304.9812 | 0.0072939 | 795.0478 | 810.5486 | 0.60924 | 0.62112 | 0.00046686 | 0.00047596 | 0.0044437 | 0.0045304 | 210.8084 | 99.9556 | 2.1079e-05 | 4.5324e-05 | 0.012889 | 73.0846 | 35.6664 | 0.056004 | 0.027331 | 4.2916e-05 | 2.0944e-05 | 0.00072186 | 0.00035228 | 124.3079 | 46.416 | 5.807e-06 | 7.5896e-06 | 2271.9007 | 1.956e-06 | 1.2291e-05 | 1.9941e-06 | 2.5907e-05 | 3.1773e-07 | 3.4401e-06 | 1.5506e-07 | 4.2534e-06 | 3.0951e-05 | 2.4067e-06 | 3.3358e-05
6 | BRIG | 17167 | 17 | IL | 167 | Sangamon | NONROAD_OTHER | 1304.9812 | 0.0072939 | 1196.8066 | 484.5848 | 0.91711 | 0.37133 | 0.00070277 | 0.00028455 | 0.0066893 | 0.0027085 | 210.8084 | 99.9556 | 3.1731e-05 | 2.7097e-05 | 0.012889 | 3.1046 | 1.923 | 0.002379 | 0.0014736 | 1.823e-06 | 1.1292e-06 | 3.0664e-05 | 1.8994e-05 | 124.3079 | 46.416 | 2.4668e-07 | 4.092e-07 | 2271.9007 | 2.9443e-06 | 1.8502e-05 | 1.1922e-06 | 1.5489e-05 | 1.3497e-08 | 1.4614e-07 | 8.3602e-09 | 2.2932e-07 | 1.8504e-05 | 1.2976e-07 | 1.8634e-05
6 | BRIG | 17167 | 17 | IL | 167 | Sangamon | ONROAD | 1304.9812 | 0.0072939 | 3650.044 | 1172.779 | 2.797 | 0.89869 | 0.0021433 | 0.00068866 | 0.020401 | 0.006555 | 210.8084 | 99.9556 | 9.6775e-05 | 6.5579e-05 | 0.012889 | 21.1654 | 8.7995 | 0.016219 | 0.006743 | 1.2428e-05 | 5.1671e-06 | 0.00020905 | 8.6913e-05 | 124.3079 | 46.416 | 1.6817e-06 | 1.8725e-06 | 2271.9007 | 8.9797e-06 | 5.6429e-05 | 2.8852e-06 | 3.7485e-05 | 9.2016e-08 | 9.9627e-07 | 3.8256e-08 | 1.0494e-06 | 4.4783e-05 | 5.9378e-07 | 4.5377e-05
6 | BRIG | 17167 | 17 | IL | 167 | Sangamon | POINT | 1304.9812 | 0.0072939 | 1713.2148 | 1581.0165 | 1.3128 | 1.2115 | 0.001006 | 0.00092838 | 0.0095756 | 0.0088367 | 210.8084 | 99.9556 | 4.5423e-05 | 8.8406e-05 | 0.012889 | 3279.8858 | 1552.2549 | 2.5134 | 1.1895 | 0.001926 | 0.0009115 | 0.032395 | 0.015332 | 124.3079 | 46.416 | 0.00026061 | 0.00033031 | 2271.9007 | 4.2148e-06 | 2.6486e-05 | 3.8896e-06 | 5.0533e-05 | 1.4259e-05 | 0.00015439 | 6.7484e-06 | 0.00018511 | 6.0372e-05 | 0.00010474 | 0.00016512
6 | BRIG | 17167 | 17 | IL | 167 | Sangamon | PT_FIRES_PRESCRIBED | 1304.9812 | 0.0072939 | 2.3923 | 2.3923 | 0.0018332 | 0.0018332 | 1.4048e-06 | 1.4048e-06 | 1.3371e-05 | 1.3371e-05 | 210.8084 | 99.9556 | 6.3428e-08 | 1.3377e-07 | 0.012889 | 1.0814 | 1.0814 | 0.0008287 | 0.0008287 | 6.3503e-07 | 6.3503e-07 | 1.0681e-05 | 1.0681e-05 | 124.3079 | 46.416 | 8.5927e-08 | 2.3012e-07 | 2271.9007 | 5.8855e-09 | 3.6985e-08 | 5.8855e-09 | 7.6464e-08 | 4.7015e-09 | 5.0904e-08 | 4.7015e-09 | 1.2897e-07 | 9.1351e-08 | 7.2975e-08 | 1.6433e-07
6 | BRIG | 17169 | 17 | IL | 169 | Schuyler | NONROAD_MAR | 1384.4791 | 0.0021316 | 338.6413 | 166.1539 | 0.2446 | 0.12001 | 0.00017667 | 8.6684e-05 | 0.00052138 | 0.00025581 | 210.8084 | 99.9556 | 2.4732e-06 | 2.5593e-06 | 0.0028169 | 21.4824 | 1.4428 | 0.015517 | 0.0010421 | 1.1208e-05 | 7.5271e-07 | 4.3708e-05 | 2.9355e-06 | 124.3079 | 46.416 | 3.5161e-07 | 6.3244e-08 | 1143.0382 | 4.5614e-07 | 2.8664e-06 | 2.238e-07 | 2.9076e-06 | 3.8239e-08 | 4.1402e-07 | 2.5682e-09 | 7.0447e-08 | 1.7477e-06 | 2.0055e-08 | 1.7678e-06
6 | BRIG | 17169 | 17 | IL | 169 | Schuyler | NONROAD_OTHER | 1384.4791 | 0.0021316 | 197.6084 | 70.8885 | 0.14273 | 0.051202 | 0.00010309 | 3.6983e-05 | 0.00030424 | 0.00010914 | 210.8084 | 99.9556 | 1.4432e-06 | 1.0919e-06 | 0.0028169 | 0.42752 | 0.27955 | 0.00030879 | 0.00020191 | 2.2304e-07 | 1.4584e-07 | 8.6983e-07 | 5.6877e-07 | 124.3079 | 46.416 | 6.9974e-09 | 1.2254e-08 | 1143.0382 | 2.6617e-07 | 1.6726e-06 | 9.5484e-08 | 1.2405e-06 | 7.6098e-10 | 8.2393e-09 | 4.976e-10 | 1.3649e-08 | 7.4565e-07 | 3.8858e-09 | 7.4954e-07
6 | BRIG | 17169 | 17 | IL | 169 | Schuyler | POINT | 1384.4791 | 0.0021316 | 6.1552 | 7.621 | 0.0044459 | 0.0055046 | 3.2112e-06 | 3.976e-06 | 9.4767e-06 | 1.1734e-05 | 210.8084 | 99.9556 | 4.4954e-08 | 1.1739e-07 | 0.0028169 | 0.037691 | 0.046315 | 2.7224e-05 | 3.3453e-05 | 1.9664e-08 | 2.4163e-08 | 7.6687e-08 | 9.4233e-08 | 124.3079 | 46.416 | 6.1691e-10 | 2.0302e-09 | 1143.0382 | 8.2908e-09 | 5.21e-08 | 1.0265e-08 | 1.3337e-07 | 6.709e-11 | 7.264e-10 | 8.244e-11 | 2.2614e-09 | 8.0163e-08 | 6.4379e-10 | 8.0807e-08
6 | BRIG | 17169 | 17 | IL | 169 | Schuyler | NONPOINT | 1384.4791 | 0.0021316 | 22.4724 | 23.4263 | 0.016232 | 0.016921 | 1.1724e-05 | 1.2222e-05 | 3.4599e-05 | 3.6068e-05 | 210.8084 | 99.9556 | 1.6413e-07 | 3.6084e-07 | 0.0028169 | 3.2135 | 2.4224 | 0.0023211 | 0.0017497 | 1.6765e-06 | 1.2638e-06 | 6.5383e-06 | 4.9286e-06 | 124.3079 | 46.416 | 5.2598e-08 | 1.0618e-07 | 1143.0382 | 3.0269e-08 | 1.9021e-07 | 3.1554e-08 | 4.0995e-07 | 5.7201e-09 | 6.1933e-08 | 4.3118e-09 | 1.1828e-07 | 2.4641e-07 | 3.3672e-08 | 2.8008e-07
6 | BRIG | 17169 | 17 | IL | 169 | Schuyler | ONROAD | 1384.4791 | 0.0021316 | 126.1265 | 37.0066 | 0.0911 | 0.02673 | 6.5801e-05 | 1.9307e-05 | 0.00019419 | 5.6976e-05 | 210.8084 | 99.9556 | 9.2116e-07 | 5.7002e-07 | 0.0028169 | 0.89737 | 0.33911 | 0.00064816 | 0.00024494 | 4.6816e-07 | 1.7692e-07 | 1.8258e-06 | 6.8996e-07 | 124.3079 | 46.416 | 1.4688e-08 | 1.4865e-08 | 1143.0382 | 1.6989e-07 | 1.0676e-06 | 4.9846e-08 | 6.476e-07 | 1.5973e-09 | 1.7294e-08 | 6.0362e-10 | 1.6558e-08 | 3.8926e-07 | 4.7138e-09 | 3.9397e-07
6 | BRIG | 17169 | 17 | IL | 169 | Schuyler | PT_FIRES_PRESCRIBED | 1384.4791 | 0.0021316 | 2.3982 | 2.3982 | 0.0017322 | 0.0017322 | 1.2512e-06 | 1.2512e-06 | 3.6924e-06 | 3.6924e-06 | 210.8084 | 99.9556 | 1.7515e-08 | 3.694e-08 | 0.0028169 | 1.0851 | 1.0851 | 0.00078375 | 0.00078375 | 5.6609e-07 | 5.6609e-07 | 2.2077e-06 | 2.2077e-06 | 124.3079 | 46.416 | 1.776e-08 | 4.7564e-08 | 1143.0382 | 3.2303e-09 | 2.0299e-08 | 3.2303e-09 | 4.1968e-08 | 1.9315e-09 | 2.0912e-08 | 1.9315e-09 | 5.2981e-08 | 2.5226e-08 | 1.5083e-08 | 4.0309e-08
6 | BRIG | 17171 | 17 | IL | 171 | Scott | POINT | 1375.6425 | 0.0016996 | 17.12 | 25.6849 | 0.012445 | 0.018671 | 9.0468e-06 | 1.3573e-05 | 2.1152e-05 | 3.1734e-05 | 210.8084 | 99.9556 | 1.0034e-07 | 3.1748e-07 | 0.0030489 | 5.0013 | 5.0197 | 0.0036356 | 0.003649 | 2.6428e-06 | 2.6526e-06 | 1.1085e-05 | 1.1125e-05 | 124.3079 | 46.416 | 8.9171e-08 | 2.3969e-07 | 654.5939 | 3.2314e-08 | 2.0306e-07 | 4.8479e-08 | 6.2984e-07 | 1.6934e-08 | 1.8334e-07 | 1.6996e-08 | 4.6621e-07 | 2.1681e-07 | 7.6008e-08 | 2.9282e-07
6 | BRIG | 17171 | 17 | IL | 171 | Scott | PT_FIRES_PRESCRIBED | 1375.6425 | 0.0016996 | 1.2009 | 1.2009 | 0.00087298 | 0.00087298 | 6.346e-07 | 6.346e-07 | 1.4838e-06 | 1.4838e-06 | 210.8084 | 99.9556 | 7.0384e-09 | 1.4844e-08 | 0.0030489 | 0.54333 | 0.54333 | 0.00039497 | 0.00039497 | 2.8711e-07 | 2.8711e-07 | 1.2042e-06 | 1.2042e-06 | 124.3079 | 46.416 | 9.6874e-09 | 2.5944e-08 | 654.5939 | 2.2667e-09 | 1.4244e-08 | 2.2667e-09 | 2.9449e-08 | 1.8396e-09 | 1.9918e-08 | 1.8396e-09 | 5.0462e-08 | 1.0137e-08 | 8.2271e-09 | 1.8364e-08
6 | BRIG | 17171 | 17 | IL | 171 | Scott | NONPOINT | 1375.6425 | 0.0016996 | 27.3858 | 28.5373 | 0.019908 | 0.020745 | 1.4472e-05 | 1.508e-05 | 3.3836e-05 | 3.5259e-05 | 210.8084 | 99.9556 | 1.6051e-07 | 3.5274e-07 | 0.0030489 | 3.3457 | 1.9328 | 0.0024321 | 0.001405 | 1.768e-06 | 1.0213e-06 | 7.4153e-06 | 4.2837e-06 | 124.3079 | 46.416 | 5.9652e-08 | 9.2289e-08 | 654.5939 | 5.169e-08 | 3.2482e-07 | 5.3863e-08 | 6.9979e-07 | 1.1328e-08 | 1.2265e-07 | 6.544e-09 | 1.7951e-07 | 2.4088e-07 | 2.9266e-08 | 2.7015e-07
6 | BRIG | 17171 | 17 | IL | 171 | Scott | NONROAD_OTHER | 1375.6425 | 0.0016996 | 135.6673 | 49.9437 | 0.098621 | 0.036306 | 7.1691e-05 | 2.6392e-05 | 0.00016762 | 6.1707e-05 | 210.8084 | 99.9556 | 7.9513e-07 | 6.1734e-07 | 0.0030489 | 0.29358 | 0.19192 | 0.00021341 | 0.00013952 | 1.5514e-07 | 1.0142e-07 | 6.5067e-07 | 4.2537e-07 | 124.3079 | 46.416 | 5.2344e-09 | 9.1643e-09 | 654.5939 | 2.5607e-07 | 1.6091e-06 | 9.4267e-08 | 1.2247e-06 | 9.9401e-10 | 1.0762e-08 | 6.4982e-10 | 1.7825e-08 | 4.2158e-07 | 2.9061e-09 | 4.2448e-07
6 | BRIG | 17171 | 17 | IL | 171 | Scott | ONROAD | 1375.6425 | 0.0016996 | 161.2034 | 52.3132 | 0.11718 | 0.038028 | 8.5185e-05 | 2.7644e-05 | 0.00019917 | 6.4634e-05 | 210.8084 | 99.9556 | 9.448e-07 | 6.4663e-07 | 0.0030489 | 0.88415 | 0.37341 | 0.00064272 | 0.00027145 | 4.6721e-07 | 1.9732e-07 | 1.9596e-06 | 8.2761e-07 | 124.3079 | 46.416 | 1.5764e-08 | 1.783e-08 | 654.5939 | 3.0427e-07 | 1.912e-06 | 9.874e-08 | 1.2828e-06 | 2.9936e-09 | 3.2412e-08 | 1.2643e-09 | 3.4681e-08 | 4.4158e-07 | 5.6542e-09 | 4.4723e-07
6 | BRIG | 17171 | 17 | IL | 171 | Scott | NONROAD_MAR | 1375.6425 | 0.0016996 | 123.8104 | 62.0306 | 0.090002 | 0.045092 | 6.5425e-05 | 3.2779e-05 | 0.00015297 | 7.664e-05 | 210.8084 | 99.9556 | 7.2564e-07 | 7.6675e-07 | 0.0030489 | 6.3945 | 0.41759 | 0.0046484 | 0.00030356 | 3.379e-06 | 2.2067e-07 | 1.4172e-05 | 9.2553e-07 | 124.3079 | 46.416 | 1.1401e-07 | 1.994e-08 | 654.5939 | 2.3369e-07 | 1.4685e-06 | 1.1708e-07 | 1.5211e-06 | 2.1651e-08 | 2.3441e-07 | 1.4139e-09 | 3.8784e-08 | 5.236e-07 | 6.3231e-09 | 5.2993e-07
6 | BRIG | 17173 | 17 | IL | 173 | Shelby | NONPOINT | 1234.8272 | 0.0051573 | 111.2672 | 126.1809 | 0.090107 | 0.10219 | 7.2972e-05 | 8.2753e-05 | 0.00046471 | 0.000527 | 210.8084 | 99.9556 | 2.2044e-06 | 5.2723e-06 | 0.0079205 | 11.6181 | 7.5943 | 0.0094087 | 0.0061501 | 7.6194e-06 | 4.9805e-06 | 7.4521e-05 | 4.8712e-05 | 124.3079 | 46.416 | 5.9949e-07 | 1.0495e-06 | 1989.1601 | 2.3362e-07 | 1.4681e-06 | 2.6494e-07 | 3.442e-06 | 3.7464e-08 | 4.0563e-07 | 2.4489e-08 | 6.7174e-07 | 3.6004e-06 | 3.328e-07 | 3.9332e-06
6 | BRIG | 17173 | 17 | IL | 173 | Shelby | POINT | 1234.8272 | 0.0051573 | 62.06 | 123.6132 | 0.050258 | 0.10011 | 4.07e-05 | 8.1069e-05 | 0.0002592 | 0.00051628 | 210.8084 | 99.9556 | 1.2295e-06 | 5.165e-06 | 0.0079205 | 1.49 | 3.8395 | 0.0012066 | 0.0031093 | 9.7718e-07 | 2.518e-06 | 9.5572e-06 | 2.4627e-05 | 124.3079 | 46.416 | 7.6883e-08 | 5.3058e-07 | 1989.1601 | 1.303e-07 | 8.1884e-07 | 2.5954e-07 | 3.372e-06 | 4.8046e-09 | 5.2021e-08 | 1.2381e-08 | 3.3961e-07 | 3.5272e-06 | 1.6825e-07 | 3.6954e-06
6 | BRIG | 17173 | 17 | IL | 173 | Shelby | NONROAD_MAR | 1234.8272 | 0.0051573 | 207.8382 | 113.0063 | 0.16831 | 0.091516 | 0.00013631 | 7.4112e-05 | 0.00086804 | 0.00047197 | 210.8084 | 99.9556 | 4.1177e-06 | 4.7218e-06 | 0.0079205 | 2.311 | 0.22707 | 0.0018715 | 0.00018389 | 1.5156e-06 | 1.4892e-07 | 1.4823e-05 | 1.4565e-06 | 124.3079 | 46.416 | 1.1925e-07 | 3.1379e-08 | 1989.1601 | 4.3639e-07 | 2.7423e-06 | 2.3727e-07 | 3.0827e-06 | 7.452e-09 | 8.0685e-08 | 7.3221e-10 | 2.0085e-08 | 3.2245e-06 | 9.9506e-09 | 3.2344e-06
6 | BRIG | 17173 | 17 | IL | 173 | Shelby | PT_FIRES_PRESCRIBED | 1234.8272 | 0.0051573 | 7.9372 | 7.9372 | 0.0064278 | 0.0064278 | 5.2054e-06 | 5.2054e-06 | 3.315e-05 | 3.315e-05 | 210.8084 | 99.9556 | 1.5725e-07 | 3.3165e-07 | 0.0079205 | 4.0182 | 4.0182 | 0.0032541 | 0.0032541 | 2.6353e-06 | 2.6353e-06 | 2.5774e-05 | 2.5774e-05 | 124.3079 | 46.416 | 2.0734e-07 | 5.5528e-07 | 1989.1601 | 1.6665e-08 | 1.0473e-07 | 1.6665e-08 | 2.1652e-07 | 1.2957e-08 | 1.4029e-07 | 1.2957e-08 | 3.5542e-07 | 2.2648e-07 | 1.7609e-07 | 4.0256e-07
6 | BRIG | 17173 | 17 | IL | 173 | Shelby | ONROAD | 1234.8272 | 0.0051573 | 387.848 | 118.6592 | 0.31409 | 0.096094 | 0.00025436 | 7.782e-05 | 0.0016199 | 0.00049558 | 210.8084 | 99.9556 | 7.684e-06 | 4.958e-06 | 0.0079205 | 2.5774 | 1.001 | 0.0020873 | 0.00081065 | 1.6903e-06 | 6.5649e-07 | 1.6532e-05 | 6.4208e-06 | 124.3079 | 46.416 | 1.3299e-07 | 1.3833e-07 | 1989.1601 | 8.1434e-07 | 5.1174e-06 | 2.4914e-07 | 3.2369e-06 | 8.3112e-09 | 8.9987e-08 | 3.2279e-09 | 8.8543e-08 | 3.3858e-06 | 4.3866e-08 | 3.4297e-06
6 | BRIG | 17173 | 17 | IL | 173 | Shelby | NONROAD_OTHER | 1234.8272 | 0.0051573 | 565.7117 | 207.1559 | 0.45813 | 0.16776 | 0.00037101 | 0.00013586 | 0.0023627 | 0.00086519 | 210.8084 | 99.9556 | 1.1208e-05 | 8.6558e-06 | 0.0079205 | 1.2394 | 0.79966 | 0.0010037 | 0.00064759 | 8.1283e-07 | 5.2444e-07 | 7.9498e-06 | 5.1292e-06 | 124.3079 | 46.416 | 6.3953e-08 | 1.1051e-07 | 1989.1601 | 1.1878e-06 | 7.4642e-06 | 4.3495e-07 | 5.6509e-06 | 3.9966e-09 | 4.3272e-08 | 2.5786e-09 | 7.0732e-08 | 5.9109e-06 | 3.5042e-08 | 5.946e-06
6 | BRIG | 17175 | 17 | IL | 175 | Stark | NONROAD_OTHER | 1316.0018 | 0.0013919 | 235.8866 | 83.7 | 0.17924 | 0.063602 | 0.0001362 | 4.833e-05 | 0.00024949 | 8.8526e-05 | 210.8084 | 99.9556 | 1.1835e-06 | 8.8565e-07 | 0.0027717 | 0.49844 | 0.32815 | 0.00037876 | 0.00024935 | 2.8781e-07 | 1.8948e-07 | 1.0498e-06 | 6.9113e-07 | 124.3079 | 46.416 | 8.4452e-09 | 1.489e-08 | 746.4782 | 3.3422e-07 | 2.1002e-06 | 1.1859e-07 | 1.5407e-06 | 1.4063e-09 | 1.5227e-08 | 9.2586e-10 | 2.5397e-08 | 6.048e-07 | 4.7218e-09 | 6.0952e-07
6 | BRIG | 17175 | 17 | IL | 175 | Stark | PT_FIRES_PRESCRIBED | 1316.0018 | 0.0013919 | 1.1835 | 1.1835 | 0.00089934 | 0.00089934 | 6.8338e-07 | 6.8338e-07 | 1.2518e-06 | 1.2518e-06 | 210.8084 | 99.9556 | 5.9379e-09 | 1.2523e-08 | 0.0027717 | 0.52979 | 0.52979 | 0.00040257 | 0.00040257 | 3.0591e-07 | 3.0591e-07 | 1.1158e-06 | 1.1158e-06 | 124.3079 | 46.416 | 8.9763e-09 | 2.404e-08 | 746.4782 | 1.6769e-09 | 1.0538e-08 | 1.6769e-09 | 2.1786e-08 | 1.4948e-09 | 1.6184e-08 | 1.4948e-09 | 4.1003e-08 | 8.5519e-09 | 7.6232e-09 | 1.6175e-08
6 | BRIG | 17175 | 17 | IL | 175 | Stark | ONROAD | 1316.0018 | 0.0013919 | 96.4988 | 27.8639 | 0.073327 | 0.021173 | 5.572e-05 | 1.6089e-05 | 0.00010206 | 2.947e-05 | 210.8084 | 99.9556 | 4.8415e-07 | 2.9483e-07 | 0.0027717 | 0.68294 | 0.25065 | 0.00051895 | 0.00019046 | 3.9434e-07 | 1.4473e-07 | 1.4384e-06 | 5.2791e-07 | 124.3079 | 46.416 | 1.1571e-08 | 1.1373e-08 | 746.4782 | 1.3673e-07 | 8.5919e-07 | 3.9479e-08 | 5.1291e-07 | 1.9269e-09 | 2.0863e-08 | 7.072e-10 | 1.9399e-08 | 2.0134e-07 | 3.6066e-09 | 2.0495e-07
6 | BRIG | 17175 | 17 | IL | 175 | Stark | NONPOINT | 1316.0018 | 0.0013919 | 25.0677 | 25.1689 | 0.019048 | 0.019125 | 1.4474e-05 | 1.4533e-05 | 2.6513e-05 | 2.662e-05 | 210.8084 | 99.9556 | 1.2577e-07 | 2.6632e-07 | 0.0027717 | 3.515 | 2.4437 | 0.002671 | 0.0018569 | 2.0296e-06 | 1.411e-06 | 7.4032e-06 | 5.1469e-06 | 124.3079 | 46.416 | 5.9555e-08 | 1.1089e-07 | 746.4782 | 3.5517e-08 | 2.2319e-07 | 3.5661e-08 | 4.633e-07 | 9.9175e-09 | 1.0738e-07 | 6.8949e-09 | 1.8913e-07 | 1.8187e-07 | 3.5163e-08 | 2.1703e-07
6 | BRIG | 17175 | 17 | IL | 175 | Stark | NONROAD_MAR | 1316.0018 | 0.0013919 | 35.0489 | 18.7566 | 0.026633 | 0.014253 | 2.0238e-05 | 1.083e-05 | 3.707e-05 | 1.9838e-05 | 210.8084 | 99.9556 | 1.7584e-07 | 1.9847e-07 | 0.0027717 | 0.36817 | 0.015932 | 0.00027977 | 1.2107e-05 | 2.1259e-07 | 9.1995e-09 | 7.7544e-07 | 3.3556e-08 | 124.3079 | 46.416 | 6.238e-09 | 7.2294e-10 | 746.4782 | 4.9659e-08 | 3.1206e-07 | 2.6575e-08 | 3.4527e-07 | 1.0388e-09 | 1.1247e-08 | 4.4952e-11 | 1.2331e-09 | 1.3553e-07 | 2.2925e-10 | 1.3576e-07
6 | BRIG | 17177 | 17 | IL | 177 | Stephenson | NONPOINT | 1319.2215 | 0.0036355 | 199.5041 | 204.6084 | 0.15123 | 0.1551 | 0.00011463 | 0.00011757 | 0.00054979 | 0.00056386 | 210.8084 | 99.9556 | 2.608e-06 | 5.6411e-06 | 0.0057194 | 24.3929 | 14.1879 | 0.01849 | 0.010755 | 1.4016e-05 | 8.1524e-06 | 0.00010575 | 6.1511e-05 | 124.3079 | 46.416 | 8.5073e-07 | 1.3252e-06 | 1462.5778 | 3.7591e-07 | 2.3622e-06 | 3.8552e-07 | 5.0087e-06 | 7.2306e-08 | 7.8287e-07 | 4.2056e-08 | 1.1536e-06 | 3.8522e-06 | 4.2024e-07 | 4.2725e-06
6 | BRIG | 17177 | 17 | IL | 177 | Stephenson | NONROAD_MAR | 1319.2215 | 0.0036355 | 84.0178 | 55.3686 | 0.063687 | 0.041971 | 4.8277e-05 | 3.1815e-05 | 0.00023154 | 0.00015258 | 210.8084 | 99.9556 | 1.0983e-06 | 1.5265e-06 | 0.0057194 | 0.93044 | 0.25739 | 0.0007053 | 0.0001951 | 5.3463e-07 | 1.4789e-07 | 4.0339e-06 | 1.1159e-06 | 124.3079 | 46.416 | 3.245e-08 | 2.4041e-08 | 1462.5778 | 1.5831e-07 | 9.9481e-07 | 1.0433e-07 | 1.3554e-06 | 2.758e-09 | 2.9862e-08 | 7.6295e-10 | 2.0928e-08 | 1.0424e-06 | 7.6236e-09 | 1.0501e-06
6 | BRIG | 17177 | 17 | IL | 177 | Stephenson | NONROAD_OTHER | 1319.2215 | 0.0036355 | 542.1626 | 265.1863 | 0.41097 | 0.20102 | 0.00031153 | 0.00015238 | 0.0014941 | 0.0007308 | 210.8084 | 99.9556 | 7.0874e-06 | 7.3112e-06 | 0.0057194 | 1.5405 | 0.8948 | 0.0011677 | 0.00067828 | 8.8515e-07 | 5.1415e-07 | 6.6786e-06 | 3.8793e-06 | 124.3079 | 46.416 | 5.3726e-08 | 8.3577e-08 | 1462.5778 | 1.0215e-06 | 6.4194e-06 | 4.9966e-07 | 6.4916e-06 | 4.5663e-09 | 4.944e-08 | 2.6524e-09 | 7.2757e-08 | 4.9928e-06 | 2.6503e-08 | 5.0193e-06
6 | BRIG | 17177 | 17 | IL | 177 | Stephenson | ONROAD | 1319.2215 | 0.0036355 | 552.739 | 162.1644 | 0.41899 | 0.12292 | 0.0003176 | 9.3179e-05 | 0.0015232 | 0.00044689 | 210.8084 | 99.9556 | 7.2257e-06 | 4.4709e-06 | 0.0057194 | 3.9118 | 1.4652 | 0.0029653 | 0.0011106 | 2.2477e-06 | 8.4189e-07 | 1.6959e-05 | 6.3522e-06 | 124.3079 | 46.416 | 1.3643e-07 | 1.3685e-07 | 1462.5778 | 1.0415e-06 | 6.5447e-06 | 3.0555e-07 | 3.9697e-06 | 1.1596e-08 | 1.2555e-07 | 4.3431e-09 | 1.1913e-07 | 3.0531e-06 | 4.3398e-08 | 3.0965e-06
6 | BRIG | 17177 | 17 | IL | 177 | Stephenson | PT_FIRES_PRESCRIBED | 1319.2215 | 0.0036355 | 2.9363 | 2.9363 | 0.0022258 | 0.0022258 | 1.6872e-06 | 1.6872e-06 | 8.092e-06 | 8.092e-06 | 210.8084 | 99.9556 | 3.8385e-08 | 8.0956e-08 | 0.0057194 | 1.4486 | 1.4486 | 0.001098 | 0.001098 | 8.3234e-07 | 8.3234e-07 | 6.2801e-06 | 6.2801e-06 | 124.3079 | 46.416 | 5.0521e-08 | 1.353e-07 | 1462.5778 | 5.5327e-09 | 3.4768e-08 | 5.5327e-09 | 7.188e-08 | 4.2939e-09 | 4.649e-08 | 4.2939e-09 | 1.1778e-07 | 5.5284e-08 | 4.2905e-08 | 9.8189e-08
6 | BRIG | 17177 | 17 | IL | 177 | Stephenson | POINT | 1319.2215 | 0.0036355 | 85.01 | 87.5377 | 0.06444 | 0.066356 | 4.8847e-05 | 5.0299e-05 | 0.00023427 | 0.00024124 | 210.8084 | 99.9556 | 1.1113e-06 | 2.4134e-06 | 0.0057194 | 2.679 | 2.7896 | 0.0020307 | 0.0021145 | 1.5393e-06 | 1.6029e-06 | 1.1615e-05 | 1.2094e-05 | 124.3079 | 46.416 | 9.3434e-08 | 2.6055e-07 | 1462.5778 | 1.6018e-07 | 1.0066e-06 | 1.6494e-07 | 2.1429e-06 | 7.9412e-09 | 8.598e-08 | 8.2689e-09 | 2.2682e-07 | 1.6481e-06 | 8.2624e-08 | 1.7307e-06
6 | BRIG | 17179 | 17 | IL | 179 | Tazewell | POINT | 1290.2629 | 0.005265 | 14014.9061 | 8130.8828 | 10.8621 | 6.3017 | 0.0084185 | 0.0048841 | 0.057189 | 0.033179 | 210.8084 | 99.9556 | 0.00027128 | 0.00033193 | 0.0082183 | 34115.6527 | 13627.8659 | 26.4409 | 10.5621 | 0.020493 | 0.008186 | 0.2173 | 0.086803 | 124.3079 | 46.416 | 0.0017481 | 0.0018701 | 1703.975 | 3.3562e-05 | 0.00021091 | 1.9471e-05 | 0.00025297 | 0.00012753 | 0.0013807 | 5.0941e-05 | 0.0013974 | 0.00022667 | 0.00059303 | 0.0008197
6 | BRIG | 17179 | 17 | IL | 179 | Tazewell | NONROAD_MAR | 1290.2629 | 0.005265 | 266.649 | 185.8959 | 0.20666 | 0.14408 | 0.00016017 | 0.00011166 | 0.0010881 | 0.00075856 | 210.8084 | 99.9556 | 5.1615e-06 | 7.589e-06 | 0.0082183 | 11.0313 | 1.0054 | 0.0085496 | 0.00077924 | 6.6263e-06 | 6.0394e-07 | 7.0264e-05 | 6.404e-06 | 124.3079 | 46.416 | 5.6524e-07 | 1.3797e-07 | 1703.975 | 6.3855e-07 | 4.0127e-06 | 4.4517e-07 | 5.7837e-06 | 4.1235e-08 | 4.4646e-07 | 3.7583e-09 | 1.0309e-07 | 5.1824e-06 | 4.3752e-08 | 5.2262e-06
6 | BRIG | 17179 | 17 | IL | 179 | Tazewell | NONROAD_OTHER | 1290.2629 | 0.005265 | 905.0162 | 351.4188 | 0.70142 | 0.27236 | 0.00054363 | 0.00021109 | 0.003693 | 0.001434 | 210.8084 | 99.9556 | 1.7518e-05 | 1.4346e-05 | 0.0082183 | 2.3559 | 1.4498 | 0.0018259 | 0.0011236 | 1.4151e-06 | 8.7085e-07 | 1.5006e-05 | 9.2343e-06 | 124.3079 | 46.416 | 1.2072e-07 | 1.9895e-07 | 1703.975 | 2.1673e-06 | 1.3619e-05 | 8.4155e-07 | 1.0933e-05 | 8.8064e-09 | 9.5349e-08 | 5.4193e-09 | 1.4865e-07 | 9.7969e-06 | 6.3088e-08 | 9.86e-06
6 | BRIG | 17179 | 17 | IL | 179 | Tazewell | PT_FIRES_PRESCRIBED | 1290.2629 | 0.005265 | 2.3805 | 2.3805 | 0.001845 | 0.001845 | 1.4299e-06 | 1.4299e-06 | 9.714e-06 | 9.714e-06 | 210.8084 | 99.9556 | 4.608e-08 | 9.7183e-08 | 0.0082183 | 1.0713 | 1.0713 | 0.00083029 | 0.00083029 | 6.435e-07 | 6.435e-07 | 6.8236e-06 | 6.8236e-06 | 124.3079 | 46.416 | 5.4893e-08 | 1.4701e-07 | 1703.975 | 5.7008e-09 | 3.5824e-08 | 5.7008e-09 | 7.4064e-08 | 4.0045e-09 | 4.3357e-08 | 4.0045e-09 | 1.0985e-07 | 6.6365e-08 | 4.6618e-08 | 1.1298e-07
6 | BRIG | 17179 | 17 | IL | 179 | Tazewell | NONPOINT | 1290.2629 | 0.005265 | 668.359 | 704.6124 | 0.518 | 0.5461 | 0.00040147 | 0.00042325 | 0.0027273 | 0.0028752 | 210.8084 | 99.9556 | 1.2937e-05 | 2.8765e-05 | 0.0082183 | 65.6279 | 36.091 | 0.050864 | 0.027972 | 3.9421e-05 | 2.1679e-05 | 0.00041802 | 0.00022988 | 124.3079 | 46.416 | 3.3628e-06 | 4.9527e-06 | 1703.975 | 1.6005e-06 | 1.0058e-05 | 1.6874e-06 | 2.1922e-05 | 2.4532e-07 | 2.6561e-06 | 1.3491e-07 | 3.7006e-06 | 1.9643e-05 | 1.5705e-06 | 2.1214e-05
6 | BRIG | 17179 | 17 | IL | 179 | Tazewell | ONROAD | 1290.2629 | 0.005265 | 2160.1208 | 673.9806 | 1.6742 | 0.52236 | 0.0012975 | 0.00040485 | 0.0088145 | 0.0027502 | 210.8084 | 99.9556 | 4.1813e-05 | 2.7514e-05 | 0.0082183 | 13.0398 | 5.3619 | 0.010106 | 0.0041556 | 7.8328e-06 | 3.2208e-06 | 8.3057e-05 | 3.4152e-05 | 124.3079 | 46.416 | 6.6816e-07 | 7.3579e-07 | 1703.975 | 5.1729e-06 | 3.2507e-05 | 1.614e-06 | 2.0969e-05 | 4.8743e-08 | 5.2775e-07 | 2.0043e-08 | 5.4979e-07 | 1.8789e-05 | 2.3333e-07 | 1.9023e-05
6 | BRIG | 17181 | 17 | IL | 181 | Union | ONROAD | 1309.3824 | 0.00087281 | 419.2025 | 133.5749 | 0.32015 | 0.10201 | 0.00024451 | 7.791e-05 | 0.00027943 | 8.9039e-05 | 210.8084 | 99.9556 | 1.3255e-06 | 8.9079e-07 | 0.0017939 | 2.4757 | 1.0208 | 0.0018907 | 0.00077963 | 1.444e-06 | 5.9542e-07 | 3.3917e-06 | 1.3986e-06 | 124.3079 | 46.416 | 2.7285e-08 | 3.0131e-08 | 1093.4029 | 2.5556e-07 | 1.606e-06 | 8.1433e-08 | 1.058e-06 | 3.102e-09 | 3.3586e-08 | 1.2791e-09 | 3.5087e-08 | 6.0831e-07 | 9.555e-09 | 6.1786e-07
6 | BRIG | 17181 | 17 | IL | 181 | Union | POINT | 1309.3824 | 0.00087281 | 56.112 | 16.0694 | 0.042854 | 0.012273 | 3.2728e-05 | 9.3728e-06 | 3.7403e-05 | 1.0712e-05 | 210.8084 | 99.9556 | 1.7743e-07 | 1.0716e-07 | 0.0017939 | 818.91 | 19.923 | 0.62542 | 0.015216 | 0.00047764 | 1.162e-05 | 0.0011219 | 2.7295e-05 | 124.3079 | 46.416 | 9.0254e-06 | 5.8805e-07 | 1093.4029 | 3.4208e-08 | 2.1497e-07 | 9.7966e-09 | 1.2728e-07 | 1.0261e-06 | 1.111e-05 | 2.4963e-08 | 6.8476e-07 | 7.3181e-08 | 1.8648e-07 | 2.5966e-07
6 | BRIG | 17181 | 17 | IL | 181 | Union | NONPOINT | 1309.3824 | 0.00087281 | 52.2297 | 52.0133 | 0.039889 | 0.039724 | 3.0464e-05 | 3.0338e-05 | 3.4816e-05 | 3.4671e-05 | 210.8084 | 99.9556 | 1.6515e-07 | 3.4687e-07 | 0.0017939 | 9.9457 | 8.0087 | 0.0075957 | 0.0061164 | 5.801e-06 | 4.6712e-06 | 1.3626e-05 | 1.0972e-05 | 124.3079 | 46.416 | 1.0961e-07 | 2.3639e-07 | 1093.4029 | 3.1841e-08 | 2.0009e-07 | 3.171e-08 | 4.1197e-07 | 1.2462e-08 | 1.3493e-07 | 1.0035e-08 | 2.7526e-07 | 2.3687e-07 | 7.4961e-08 | 3.1183e-07
6 | BRIG | 17181 | 17 | IL | 181 | Union | NONROAD_OTHER | 1309.3824 | 0.00087281 | 134.8908 | 53.846 | 0.10302 | 0.041123 | 7.8677e-05 | 3.1407e-05 | 8.9916e-05 | 3.5893e-05 | 210.8084 | 99.9556 | 4.2653e-07 | 3.5909e-07 | 0.0017939 | 0.32414 | 0.20036 | 0.00024755 | 0.00015302 | 1.8906e-07 | 1.1686e-07 | 4.4408e-07 | 2.745e-07 | 124.3079 | 46.416 | 3.5724e-09 | 5.9139e-09 | 1093.4029 | 8.2235e-08 | 5.1677e-07 | 3.2827e-08 | 4.2649e-07 | 4.0615e-10 | 4.3974e-09 | 2.5105e-10 | 6.8865e-09 | 2.4522e-07 | 1.8754e-09 | 2.4709e-07
6 | BRIG | 17181 | 17 | IL | 181 | Union | PT_FIRES_PRESCRIBED | 1309.3824 | 0.00087281 | 22.2636 | 22.2636 | 0.017003 | 0.017003 | 1.2986e-05 | 1.2986e-05 | 1.4841e-05 | 1.4841e-05 | 210.8084 | 99.9556 | 7.0398e-08 | 1.4847e-07 | 0.0017939 | 10.8601 | 10.8601 | 0.008294 | 0.008294 | 6.3343e-06 | 6.3343e-06 | 1.4879e-05 | 1.4879e-05 | 124.3079 | 46.416 | 1.1969e-07 | 3.2055e-07 | 1093.4029 | 1.3573e-08 | 8.5292e-08 | 1.3573e-08 | 1.7634e-07 | 1.3608e-08 | 1.4733e-07 | 1.3608e-08 | 3.7327e-07 | 1.0139e-07 | 1.0165e-07 | 2.0304e-07
6 | BRIG | 17181 | 17 | IL | 181 | Union | NONROAD_MAR | 1309.3824 | 0.00087281 | 982.3225 | 497.4748 | 0.75022 | 0.37993 | 0.00057296 | 0.00029016 | 0.0006548 | 0.00033161 | 210.8084 | 99.9556 | 3.1061e-06 | 3.3176e-06 | 0.0017939 | 43.7685 | 2.8235 | 0.033427 | 0.0021563 | 2.5529e-05 | 1.6468e-06 | 5.9964e-05 | 3.8682e-06 | 124.3079 | 46.416 | 4.8238e-07 | 8.3338e-08 | 1093.4029 | 5.9887e-07 | 3.7633e-06 | 3.0328e-07 | 3.9402e-06 | 5.4842e-08 | 5.9378e-07 | 3.5378e-09 | 9.7044e-08 | 2.2655e-06 | 2.6428e-08 | 2.292e-06
6 | BRIG | 17183 | 17 | IL | 183 | Vermilion | NONROAD_MAR | 1138.9778 | 0.0048661 | 970.09 | 600.358 | 0.85172 | 0.5271 | 0.00074779 | 0.00046279 | 0.0041446 | 0.002565 | 210.8084 | 99.9556 | 1.966e-05 | 2.5661e-05 | 0.011369 | 9.8803 | 1.4091 | 0.0086747 | 0.0012371 | 7.6162e-06 | 1.0862e-06 | 9.862e-05 | 1.4065e-05 | 124.3079 | 46.416 | 7.9335e-07 | 3.0301e-07 | 2336.7149 | 1.7737e-06 | 1.1146e-05 | 1.0977e-06 | 1.4261e-05 | 4.2204e-08 | 4.5696e-07 | 6.019e-09 | 1.651e-07 | 1.7524e-05 | 9.6088e-08 | 1.762e-05
6 | BRIG | 17183 | 17 | IL | 183 | Vermilion | PT_FIRES_PRESCRIBED | 1138.9778 | 0.0048661 | 1.1955 | 1.1955 | 0.0010496 | 0.0010496 | 9.2157e-07 | 9.2157e-07 | 5.1077e-06 | 5.1077e-06 | 210.8084 | 99.9556 | 2.4229e-08 | 5.11e-08 | 0.011369 | 0.54014 | 0.54014 | 0.00047424 | 0.00047424 | 4.1637e-07 | 4.1637e-07 | 5.3914e-06 | 5.3914e-06 | 124.3079 | 46.416 | 4.3372e-08 | 1.1615e-07 | 2336.7149 | 2.1859e-09 | 1.3736e-08 | 2.1859e-09 | 2.8399e-08 | 2.3073e-09 | 2.4981e-08 | 2.3073e-09 | 6.329e-08 | 3.4896e-08 | 3.6834e-08 | 7.173e-08
6 | BRIG | 17183 | 17 | IL | 183 | Vermilion | ONROAD | 1138.9778 | 0.0048661 | 1276.6592 | 392.1477 | 1.1209 | 0.3443 | 0.00098411 | 0.00030229 | 0.0054544 | 0.0016754 | 210.8084 | 99.9556 | 2.5874e-05 | 1.6761e-05 | 0.011369 | 7.9157 | 3.1704 | 0.0069498 | 0.0027835 | 6.1018e-06 | 2.4439e-06 | 7.901e-05 | 3.1645e-05 | 124.3079 | 46.416 | 6.356e-07 | 6.8177e-07 | 2336.7149 | 2.3342e-06 | 1.4668e-05 | 7.1699e-07 | 9.3151e-06 | 3.3812e-08 | 3.6609e-07 | 1.3543e-08 | 3.7148e-07 | 1.1446e-05 | 2.162e-07 | 1.1662e-05
6 | BRIG | 17183 | 17 | IL | 183 | Vermilion | NONROAD_OTHER | 1138.9778 | 0.0048661 | 835.4317 | 319.6371 | 0.73349 | 0.28064 | 0.00064399 | 0.00024639 | 0.0035693 | 0.0013656 | 210.8084 | 99.9556 | 1.6931e-05 | 1.3662e-05 | 0.011369 | 1.9559 | 1.2327 | 0.0017172 | 0.0010823 | 1.5077e-06 | 9.5024e-07 | 1.9522e-05 | 1.2304e-05 | 124.3079 | 46.416 | 1.5705e-07 | 2.6509e-07 | 2336.7149 | 1.5275e-06 | 9.5988e-06 | 5.8442e-07 | 7.5927e-06 | 8.3546e-09 | 9.0457e-08 | 5.2657e-09 | 1.4444e-07 | 9.3298e-06 | 8.4062e-08 | 9.4138e-06
6 | BRIG | 17183 | 17 | IL | 183 | Vermilion | POINT | 1138.9778 | 0.0048661 | 645.61 | 483.7312 | 0.56683 | 0.42471 | 0.00049767 | 0.00037288 | 0.0027583 | 0.0020667 | 210.8084 | 99.9556 | 1.3084e-05 | 2.0676e-05 | 0.011369 | 535.5448 | 8.3531 | 0.4702 | 0.0073338 | 0.00041282 | 6.439e-06 | 0.0053455 | 8.3376e-05 | 124.3079 | 46.416 | 4.3002e-05 | 1.7963e-06 | 2336.7149 | 1.1804e-06 | 7.4178e-06 | 8.8444e-07 | 1.1491e-05 | 2.2876e-06 | 2.4769e-05 | 3.5681e-08 | 9.7875e-07 | 1.4119e-05 | 5.6962e-07 | 1.4689e-05
6 | BRIG | 17183 | 17 | IL | 183 | Vermilion | NONPOINT | 1138.9778 | 0.0048661 | 213.5881 | 209.774 | 0.18753 | 0.18418 | 0.00016464 | 0.0001617 | 0.00091253 | 0.00089623 | 210.8084 | 99.9556 | 4.3287e-06 | 8.9663e-06 | 0.011369 | 47.6741 | 33.4671 | 0.041857 | 0.029383 | 3.675e-05 | 2.5798e-05 | 0.00047586 | 0.00033405 | 124.3079 | 46.416 | 3.8281e-06 | 7.1969e-06 | 2336.7149 | 3.9052e-07 | 2.454e-06 | 3.8354e-07 | 4.983e-06 | 2.0364e-07 | 2.2049e-06 | 1.4296e-07 | 3.9214e-06 | 6.123e-06 | 2.2822e-06 | 8.4052e-06
6 | BRIG | 17185 | 17 | IL | 185 | Wabash | NONROAD_MAR | 1165.5059 | 0.0017989 | 57.3765 | 30.7003 | 0.049229 | 0.026341 | 4.2238e-05 | 2.26e-05 | 8.8558e-05 | 4.7384e-05 | 210.8084 | 99.9556 | 4.2009e-07 | 4.7405e-07 | 0.0023981 | 0.65507 | 0.026222 | 0.00056205 | 2.2498e-05 | 4.8223e-07 | 1.9304e-08 | 1.3478e-06 | 5.3954e-08 | 124.3079 | 46.416 | 1.0843e-08 | 1.1624e-09 | 594.4098 | 1.4898e-07 | 9.3622e-07 | 7.9717e-08 | 1.0357e-06 | 2.2675e-09 | 2.4551e-08 | 9.0768e-11 | 2.4898e-09 | 3.2373e-07 | 3.6861e-10 | 3.2409e-07
6 | BRIG | 17185 | 17 | IL | 185 | Wabash | NONROAD_OTHER | 1165.5059 | 0.0017989 | 182.1995 | 76.0005 | 0.15633 | 0.065208 | 0.00013413 | 5.5948e-05 | 0.00028121 | 0.0001173 | 210.8084 | 99.9556 | 1.334e-06 | 1.1735e-06 | 0.0023981 | 0.40406 | 0.26125 | 0.00034668 | 0.00022415 | 2.9745e-07 | 1.9232e-07 | 8.3138e-07 | 5.3755e-07 | 124.3079 | 46.416 | 6.6881e-09 | 1.1581e-08 | 594.4098 | 4.731e-07 | 2.973e-06 | 1.9734e-07 | 2.5639e-06 | 1.3987e-09 | 1.5144e-08 | 9.0434e-10 | 2.4806e-08 | 8.014e-07 | 3.6725e-09 | 8.0508e-07
6 | BRIG | 17185 | 17 | IL | 185 | Wabash | POINT | 1165.5059 | 0.0017989 | 0.1402 | 0.14621 | 0.00012029 | 0.00012545 | 1.0321e-07 | 1.0763e-07 | 2.1639e-07 | 2.2567e-07 | 210.8084 | 99.9556 | 1.0265e-09 | 2.2577e-09 | 0.0023981 | 0.02201 | 0.022414 | 1.8885e-05 | 1.9231e-05 | 1.6203e-08 | 1.65e-08 | 4.5287e-08 | 4.6118e-08 | 124.3079 | 46.416 | 3.6431e-10 | 9.9359e-10 | 594.4098 | 3.6404e-10 | 2.2877e-09 | 3.7965e-10 | 4.9324e-09 | 7.6188e-11 | 8.249e-10 | 7.7587e-11 | 2.1282e-09 | 1.5417e-09 | 3.1508e-10 | 1.8568e-09
6 | BRIG | 17185 | 17 | IL | 185 | Wabash | ONROAD | 1165.5059 | 0.0017989 | 132.5671 | 39.6513 | 0.11374 | 0.034021 | 9.759e-05 | 2.919e-05 | 0.00020461 | 6.12e-05 | 210.8084 | 99.9556 | 9.706e-07 | 6.1227e-07 | 0.0023981 | 0.94911 | 0.36121 | 0.00081434 | 0.00030992 | 6.987e-07 | 2.6591e-07 | 1.9529e-06 | 7.4322e-07 | 124.3079 | 46.416 | 1.571e-08 | 1.6012e-08 | 594.4098 | 3.4422e-07 | 2.1631e-06 | 1.0296e-07 | 1.3376e-06 | 3.2854e-09 | 3.5571e-08 | 1.2504e-09 | 3.4298e-08 | 4.1811e-07 | 5.0776e-09 | 4.2319e-07
6 | BRIG | 17185 | 17 | IL | 185 | Wabash | NONPOINT | 1165.5059 | 0.0017989 | 389.2647 | 696.7295 | 0.33399 | 0.59779 | 0.00028656 | 0.0005129 | 0.00060081 | 0.0010754 | 210.8084 | 99.9556 | 2.85e-06 | 1.0758e-05 | 0.0023981 | 7.0424 | 6.904 | 0.0060424 | 0.0059236 | 5.1843e-06 | 5.0824e-06 | 1.449e-05 | 1.4205e-05 | 124.3079 | 46.416 | 1.1657e-07 | 3.0605e-07 | 594.4098 | 1.0108e-06 | 6.3517e-06 | 1.8091e-06 | 2.3504e-05 | 2.4378e-08 | 2.6394e-07 | 2.3898e-08 | 6.5555e-07 | 7.3468e-06 | 9.7051e-08 | 7.4439e-06
6 | BRIG | 17185 | 17 | IL | 185 | Wabash | PT_FIRES_PRESCRIBED | 1165.5059 | 0.0017989 | 5.0899 | 5.0899 | 0.0043671 | 0.0043671 | 3.747e-06 | 3.747e-06 | 7.856e-06 | 7.856e-06 | 210.8084 | 99.9556 | 3.7266e-08 | 7.8595e-08 | 0.0023981 | 2.5445 | 2.5445 | 0.0021832 | 0.0021832 | 1.8732e-06 | 1.8732e-06 | 5.2355e-06 | 5.2355e-06 | 124.3079 | 46.416 | 4.2117e-08 | 1.1279e-07 | 594.4098 | 1.3217e-08 | 8.3053e-08 | 1.3217e-08 | 1.7171e-07 | 8.8079e-09 | 9.5364e-08 | 8.8079e-09 | 2.4161e-07 | 5.3672e-08 | 3.5768e-08 | 8.944e-08
6 | BRIG | 17187 | 17 | IL | 187 | Warren | NONROAD_OTHER | 1383.8398 | 0.002991 | 433.5518 | 154.2034 | 0.3133 | 0.11143 | 0.0002264 | 8.0523e-05 | 0.00093706 | 0.00033329 | 210.8084 | 99.9556 | 4.4451e-06 | 3.3344e-06 | 0.0042137 | 0.93151 | 0.60732 | 0.00067313 | 0.00043887 | 4.8642e-07 | 3.1714e-07 | 2.8364e-06 | 1.8493e-06 | 124.3079 | 46.416 | 2.2817e-08 | 3.9841e-08 | 1406.8538 | 6.6607e-07 | 4.1856e-06 | 2.369e-07 | 3.0778e-06 | 2.0161e-09 | 2.1829e-08 | 1.3145e-09 | 3.6056e-08 | 2.277e-06 | 1.2634e-08 | 2.2896e-06
6 | BRIG | 17187 | 17 | IL | 187 | Warren | NONROAD_MAR | 1383.8398 | 0.002991 | 891.1831 | 476.8743 | 0.64399 | 0.3446 | 0.00046537 | 0.00024902 | 0.0019262 | 0.0010307 | 210.8084 | 99.9556 | 9.137e-06 | 1.0312e-05 | 0.0042137 | 9.3243 | 0.38912 | 0.006738 | 0.00028119 | 4.8691e-06 | 2.032e-07 | 2.8392e-05 | 1.1849e-06 | 124.3079 | 46.416 | 2.284e-07 | 2.5527e-08 | 1406.8538 | 1.3691e-06 | 8.6037e-06 | 7.3262e-07 | 9.5182e-06 | 2.0181e-08 | 2.1851e-07 | 8.422e-10 | 2.3102e-08 | 7.0416e-06 | 8.0948e-09 | 7.0497e-06
6 | BRIG | 17187 | 17 | IL | 187 | Warren | ONROAD | 1383.8398 | 0.002991 | 303.0668 | 87.7201 | 0.219 | 0.063389 | 0.00015826 | 4.5807e-05 | 0.00065504 | 0.00018959 | 210.8084 | 99.9556 | 3.1073e-06 | 1.8968e-06 | 0.0042137 | 2.1574 | 0.79611 | 0.001559 | 0.00057529 | 1.1266e-06 | 4.1572e-07 | 6.5692e-06 | 2.4241e-06 | 124.3079 | 46.416 | 5.2846e-08 | 5.2226e-08 | 1406.8538 | 4.656e-07 | 2.9259e-06 | 1.3476e-07 | 1.7509e-06 | 4.6694e-09 | 5.0557e-08 | 1.7231e-09 | 4.7265e-08 | 1.2953e-06 | 1.6561e-08 | 1.3119e-06
6 | BRIG | 17187 | 17 | IL | 187 | Warren | NONPOINT | 1383.8398 | 0.002991 | 73.6648 | 75.93 | 0.053232 | 0.054869 | 3.8467e-05 | 3.965e-05 | 0.00015922 | 0.00016411 | 210.8084 | 99.9556 | 7.5526e-07 | 1.6418e-06 | 0.0042137 | 41.946 | 37.9644 | 0.030311 | 0.027434 | 2.1904e-05 | 1.9825e-05 | 0.00012772 | 0.0001156 | 124.3079 | 46.416 | 1.0275e-06 | 2.4905e-06 | 1406.8538 | 1.1317e-07 | 7.1118e-07 | 1.1665e-07 | 1.5155e-06 | 9.0786e-08 | 9.8296e-07 | 8.2169e-08 | 2.2539e-06 | 1.1212e-06 | 7.8977e-07 | 1.911e-06
6 | BRIG | 17187 | 17 | IL | 187 | Warren | PT_FIRES_PRESCRIBED | 1383.8398 | 0.002991 | 5.9921 | 5.9921 | 0.00433 | 0.00433 | 3.129e-06 | 3.129e-06 | 1.2951e-05 | 1.2951e-05 | 210.8084 | 99.9556 | 6.1435e-08 | 1.2957e-07 | 0.0042137 | 2.7104 | 2.7104 | 0.0019586 | 0.0019586 | 1.4154e-06 | 1.4154e-06 | 8.2531e-06 | 8.2531e-06 | 124.3079 | 46.416 | 6.6392e-08 | 1.7781e-07 | 1406.8538 | 9.2056e-09 | 5.7849e-08 | 9.2056e-09 | 1.196e-07 | 5.8663e-09 | 6.3516e-08 | 5.8663e-09 | 1.6092e-07 | 8.848e-08 | 5.6384e-08 | 1.4486e-07
6 | BRIG | 17187 | 17 | IL | 187 | Warren | POINT | 1383.8398 | 0.002991 | 35.88 | 40.6915 | 0.025928 | 0.029405 | 1.8736e-05 | 2.1249e-05 | 7.7549e-05 | 8.7949e-05 | 210.8084 | 99.9556 | 3.6787e-07 | 8.7988e-07 | 0.0042137 | 116.5836 | 116.6245 | 0.084246 | 0.084276 | 6.0879e-05 | 6.09e-05 | 0.00035499 | 0.00035511 | 124.3079 | 46.416 | 2.8557e-06 | 7.6507e-06 | 1406.8538 | 5.5123e-08 | 3.4639e-07 | 6.2514e-08 | 8.1219e-07 | 2.5233e-07 | 2.732e-06 | 2.5242e-07 | 6.924e-06 | 6.0086e-07 | 2.4261e-06 | 3.027e-06
6 | BRIG | 17189 | 17 | IL | 189 | Washington | NONROAD_OTHER | 1302.0639 | 0.0030883 | 480.3526 | 174.8486 | 0.36892 | 0.13429 | 0.00028333 | 0.00010313 | 0.0011393 | 0.00041471 | 210.8084 | 99.9556 | 5.4045e-06 | 4.149e-06 | 0.0062327 | 1.0697 | 0.68282 | 0.00082151 | 0.00052442 | 6.3093e-07 | 4.0276e-07 | 5.1202e-06 | 3.2685e-06 | 124.3079 | 46.416 | 4.1189e-08 | 7.0418e-08 | 1461.469 | 7.7957e-07 | 4.8989e-06 | 2.8377e-07 | 3.6867e-06 | 3.5034e-09 | 3.7932e-08 | 2.2365e-09 | 6.1347e-08 | 2.8333e-06 | 2.233e-08 | 2.8556e-06
6 | BRIG | 17189 | 17 | IL | 189 | Washington | NONPOINT | 1302.0639 | 0.0030883 | 209.1687 | 349.4995 | 0.16064 | 0.26842 | 0.00012338 | 0.00020615 | 0.00049612 | 0.00082896 | 210.8084 | 99.9556 | 2.3534e-06 | 8.2933e-06 | 0.0062327 | 32.3663 | 29.5116 | 0.024858 | 0.022665 | 1.9091e-05 | 1.7407e-05 | 0.00015493 | 0.00014127 | 124.3079 | 46.416 | 1.2463e-06 | 3.0435e-06 | 1461.469 | 3.3946e-07 | 2.1332e-06 | 5.6721e-07 | 7.3692e-06 | 1.0601e-07 | 1.1478e-06 | 9.666e-08 | 2.6514e-06 | 5.6634e-06 | 9.6511e-07 | 6.6285e-06
6 | BRIG | 17189 | 17 | IL | 189 | Washington | PT_FIRES_PRESCRIBED | 1302.0639 | 0.0030883 | 1.0142 | 1.0142 | 0.00077894 | 0.00077894 | 5.9824e-07 | 5.9824e-07 | 2.4056e-06 | 2.4056e-06 | 210.8084 | 99.9556 | 1.1411e-08 | 2.4067e-08 | 0.0062327 | 0.52117 | 0.52117 | 0.00040027 | 0.00040027 | 3.0741e-07 | 3.0741e-07 | 2.4947e-06 | 2.4947e-06 | 124.3079 | 46.416 | 2.0069e-08 | 5.3747e-08 | 1461.469 | 1.646e-09 | 1.0344e-08 | 1.646e-09 | 2.1385e-08 | 1.707e-09 | 1.8482e-08 | 1.707e-09 | 4.6824e-08 | 1.6435e-08 | 1.7044e-08 | 3.3479e-08
6 | BRIG | 17189 | 17 | IL | 189 | Washington | NONROAD_MAR | 1302.0639 | 0.0030883 | 291.1628 | 219.4273 | 0.22362 | 0.16852 | 0.00017174 | 0.00012943 | 0.00069059 | 0.00052045 | 210.8084 | 99.9556 | 3.2759e-06 | 5.2068e-06 | 0.0062327 | 2.563 | 0.56265 | 0.0019684 | 0.00043212 | 1.5118e-06 | 3.3187e-07 | 1.2268e-05 | 2.6933e-06 | 124.3079 | 46.416 | 9.8694e-08 | 5.8025e-08 | 1461.469 | 4.7253e-07 | 2.9694e-06 | 3.5611e-07 | 4.6266e-06 | 8.3946e-09 | 9.0889e-08 | 1.8429e-09 | 5.0551e-08 | 3.5557e-06 | 1.84e-08 | 3.5741e-06
6 | BRIG | 17189 | 17 | IL | 189 | Washington | ONROAD | 1302.0639 | 0.0030883 | 682.7183 | 225.3136 | 0.52434 | 0.17304 | 0.0004027 | 0.0001329 | 0.0016193 | 0.00053441 | 210.8084 | 99.9556 | 7.6814e-06 | 5.3465e-06 | 0.0062327 | 3.6089 | 1.577 | 0.0027717 | 0.0012111 | 2.1287e-06 | 9.3015e-07 | 1.7275e-05 | 7.5485e-06 | 124.3079 | 46.416 | 1.3897e-07 | 1.6263e-07 | 1461.469 | 1.108e-06 | 6.9627e-06 | 3.6567e-07 | 4.7507e-06 | 1.182e-08 | 1.2798e-07 | 5.165e-09 | 1.4168e-07 | 3.651e-06 | 5.1571e-08 | 3.7026e-06
6 | BRIG | 17189 | 17 | IL | 189 | Washington | POINT | 1302.0639 | 0.0030883 | 135.9002 | 2287.6201 | 0.10437 | 1.7569 | 8.016e-05 | 0.0013493 | 0.00032233 | 0.0054259 | 210.8084 | 99.9556 | 1.529e-06 | 5.4283e-05 | 0.0062327 | 297.9803 | 4150.011 | 0.22885 | 3.1873 | 0.00017576 | 0.0024478 | 0.0014264 | 0.019865 | 124.3079 | 46.416 | 1.1474e-05 | 0.00042798 | 1461.469 | 2.2056e-07 | 1.386e-06 | 3.7126e-06 | 4.8234e-05 | 9.7598e-07 | 1.0567e-05 | 1.3593e-05 | 0.00037285 | 3.7069e-05 | 0.00013572 | 0.00017279
6 | BRIG | 17191 | 17 | IL | 191 | Wayne | PT_FIRES_PRESCRIBED | 1215.8309 | 0.0027024 | 5.0216 | 5.0216 | 0.0041302 | 0.0041302 | 3.397e-06 | 3.397e-06 | 1.1161e-05 | 1.1161e-05 | 210.8084 | 99.9556 | 5.2945e-08 | 1.1166e-07 | 0.0076229 | 2.9551 | 2.9551 | 0.0024305 | 0.0024305 | 1.999e-06 | 1.999e-06 | 1.8527e-05 | 1.8527e-05 | 124.3079 | 46.416 | 1.4904e-07 | 3.9916e-07 | 1853.1987 | 6.0227e-09 | 3.7847e-08 | 6.0227e-09 | 7.8247e-08 | 9.9975e-09 | 1.0824e-07 | 9.9975e-09 | 2.7424e-07 | 7.6253e-08 | 1.2658e-07 | 2.0283e-07
6 | BRIG | 17191 | 17 | IL | 191 | Wayne | ONROAD | 1215.8309 | 0.0027024 | 449.4841 | 143.8706 | 0.36969 | 0.11833 | 0.00030407 | 9.7325e-05 | 0.00099905 | 0.00031978 | 210.8084 | 99.9556 | 4.7391e-06 | 3.1992e-06 | 0.0076229 | 2.6168 | 1.0851 | 0.0021523 | 0.0008925 | 1.7702e-06 | 7.3407e-07 | 1.6406e-05 | 6.8035e-06 | 124.3079 | 46.416 | 1.3198e-07 | 1.4658e-07 | 1853.1987 | 5.3909e-07 | 3.3877e-06 | 1.7255e-07 | 2.2418e-06 | 8.8531e-09 | 9.5854e-08 | 3.6712e-09 | 1.007e-07 | 2.1847e-06 | 4.6481e-08 | 2.2312e-06
6 | BRIG | 17191 | 17 | IL | 191 | Wayne | NONROAD_MAR | 1215.8309 | 0.0027024 | 130.8807 | 70.1817 | 0.10765 | 0.057723 | 8.8538e-05 | 4.7476e-05 | 0.0002909 | 0.00015599 | 210.8084 | 99.9556 | 1.3799e-06 | 1.5606e-06 | 0.0076229 | 1.5567 | 0.12575 | 0.0012803 | 0.00010342 | 1.053e-06 | 8.5064e-08 | 9.7598e-06 | 7.8839e-07 | 124.3079 | 46.416 | 7.8513e-08 | 1.6985e-08 | 1853.1987 | 1.5697e-07 | 9.8643e-07 | 8.4173e-08 | 1.0936e-06 | 5.2665e-09 | 5.7021e-08 | 4.2542e-10 | 1.167e-08 | 1.0657e-06 | 5.3863e-09 | 1.0711e-06
6 | BRIG | 17191 | 17 | IL | 191 | Wayne | NONROAD_OTHER | 1215.8309 | 0.0027024 | 397.5295 | 143.9978 | 0.32696 | 0.11844 | 0.00026892 | 9.7411e-05 | 0.00088357 | 0.00032006 | 210.8084 | 99.9556 | 4.1914e-06 | 3.202e-06 | 0.0076229 | 0.87676 | 0.56157 | 0.00072112 | 0.00046188 | 5.9311e-07 | 3.7989e-07 | 5.497e-06 | 3.5209e-06 | 124.3079 | 46.416 | 4.4221e-08 | 7.5855e-08 | 1853.1987 | 4.7678e-07 | 2.9961e-06 | 1.7271e-07 | 2.2438e-06 | 2.9662e-09 | 3.2116e-08 | 1.8999e-09 | 5.2115e-08 | 2.1866e-06 | 2.4054e-08 | 2.2107e-06
6 | BRIG | 17191 | 17 | IL | 191 | Wayne | NONPOINT | 1215.8309 | 0.0027024 | 521.1804 | 921.8958 | 0.42866 | 0.75824 | 0.00035257 | 0.00062364 | 0.0011584 | 0.0020491 | 210.8084 | 99.9556 | 5.4951e-06 | 2.05e-05 | 0.0076229 | 9.1818 | 7.3886 | 0.0075519 | 0.006077 | 6.2113e-06 | 4.9982e-06 | 5.7567e-05 | 4.6325e-05 | 124.3079 | 46.416 | 4.631e-07 | 9.9804e-07 | 1853.1987 | 6.2508e-07 | 3.9281e-06 | 1.1057e-06 | 1.4365e-05 | 3.1064e-08 | 3.3633e-07 | 2.4997e-08 | 6.8569e-07 | 1.3999e-05 | 3.1649e-07 | 1.4316e-05
6 | BRIG | 17191 | 17 | IL | 191 | Wayne | POINT | 1215.8309 | 0.0027024 | 1506.49 | 1575.4254 | 1.2391 | 1.2958 | 0.0010191 | 0.0010657 | 0.0033484 | 0.0035016 | 210.8084 | 99.9556 | 1.5884e-05 | 3.5032e-05 | 0.0076229 | 0.93 | 1.1677 | 0.00076491 | 0.0009604 | 6.2912e-07 | 7.8991e-07 | 5.8309e-06 | 7.3211e-06 | 124.3079 | 46.416 | 4.6907e-08 | 1.5773e-07 | 1853.1987 | 1.8068e-06 | 1.1354e-05 | 1.8895e-06 | 2.4548e-05 | 3.1464e-09 | 3.4066e-08 | 3.9505e-09 | 1.0837e-07 | 2.3923e-05 | 5.0017e-08 | 2.3973e-05
6 | BRIG | 17193 | 17 | IL | 193 | White | ONROAD | 1201.7463 | 0.0017043 | 364.1999 | 113.7942 | 0.30306 | 0.094691 | 0.00025218 | 7.8794e-05 | 0.0005165 | 0.00016138 | 210.8084 | 99.9556 | 2.4501e-06 | 1.6145e-06 | 0.003083 | 2.2367 | 0.89335 | 0.0018612 | 0.00074338 | 1.5487e-06 | 6.1858e-07 | 5.7379e-06 | 2.2918e-06 | 124.3079 | 46.416 | 4.6159e-08 | 4.9375e-08 | 1301.8236 | 3.9675e-07 | 2.4932e-06 | 1.2396e-07 | 1.6105e-06 | 4.4076e-09 | 4.7722e-08 | 1.7605e-09 | 4.8291e-08 | 1.1025e-06 | 1.5657e-08 | 1.1182e-06
6 | BRIG | 17193 | 17 | IL | 193 | White | NONROAD_OTHER | 1201.7463 | 0.0017043 | 379.4394 | 146.3995 | 0.31574 | 0.12182 | 0.00026273 | 0.00010137 | 0.00053811 | 0.00020762 | 210.8084 | 99.9556 | 2.5526e-06 | 2.0771e-06 | 0.003083 | 0.8202 | 0.53884 | 0.00068251 | 0.00044838 | 5.6793e-07 | 3.7311e-07 | 2.1041e-06 | 1.3823e-06 | 124.3079 | 46.416 | 1.6927e-08 | 2.9781e-08 | 1301.8236 | 4.1335e-07 | 2.5975e-06 | 1.5948e-07 | 2.072e-06 | 1.6163e-09 | 1.75e-08 | 1.0618e-09 | 2.9127e-08 | 1.4184e-06 | 9.444e-09 | 1.4279e-06
6 | BRIG | 17193 | 17 | IL | 193 | White | NONPOINT | 1201.7463 | 0.0017043 | 1025.8701 | 1879.7935 | 0.85365 | 1.5642 | 0.00071034 | 0.0013016 | 0.0014549 | 0.0026659 | 210.8084 | 99.9556 | 6.9014e-06 | 2.6671e-05 | 0.003083 | 8.4753 | 8.9156 | 0.0070525 | 0.0074189 | 5.8685e-06 | 6.1734e-06 | 2.1743e-05 | 2.2872e-05 | 124.3079 | 46.416 | 1.7491e-07 | 4.9276e-07 | 1301.8236 | 1.1176e-06 | 7.0228e-06 | 2.0478e-06 | 2.6605e-05 | 1.6702e-08 | 1.8083e-07 | 1.7569e-08 | 4.8194e-07 | 1.8213e-05 | 1.5626e-07 | 1.8369e-05
6 | BRIG | 17193 | 17 | IL | 193 | White | NONROAD_MAR | 1201.7463 | 0.0017043 | 76.5449 | 80.8111 | 0.063695 | 0.067245 | 5.3002e-05 | 5.5956e-05 | 0.00010855 | 0.0001146 | 210.8084 | 99.9556 | 5.1494e-07 | 1.1466e-06 | 0.003083 | 0.57992 | 0.069313 | 0.00048256 | 5.7677e-05 | 4.0155e-07 | 4.7994e-08 | 1.4877e-06 | 1.7782e-07 | 124.3079 | 46.416 | 1.1968e-08 | 3.8309e-09 | 1301.8236 | 8.3386e-08 | 5.24e-07 | 8.8034e-08 | 1.1437e-06 | 1.1428e-09 | 1.2373e-08 | 1.3659e-10 | 3.7467e-09 | 7.8297e-07 | 1.2148e-09 | 7.8418e-07
6 | BRIG | 17193 | 17 | IL | 193 | White | POINT | 1201.7463 | 0.0017043 | 654.19 | 480.7832 | 0.54437 | 0.40007 | 0.00045298 | 0.00033291 | 0.00092776 | 0.00068183 | 210.8084 | 99.9556 | 4.4009e-06 | 6.8214e-06 | 0.003083 | 2.715 | 2.7444 | 0.0022592 | 0.0022837 | 1.8799e-06 | 1.9003e-06 | 6.965e-06 | 7.0405e-06 | 124.3079 | 46.416 | 5.6031e-08 | 1.5168e-07 | 1301.8236 | 7.1266e-07 | 4.4784e-06 | 5.2375e-07 | 6.8046e-06 | 5.3502e-09 | 5.7928e-08 | 5.4082e-09 | 1.4835e-07 | 4.6582e-06 | 4.8101e-08 | 4.7063e-06
6 | BRIG | 17193 | 17 | IL | 193 | White | PT_FIRES_PRESCRIBED | 1201.7463 | 0.0017043 | 5.1388 | 5.1388 | 0.0042761 | 0.0042761 | 3.5583e-06 | 3.5583e-06 | 7.2877e-06 | 7.2877e-06 | 210.8084 | 99.9556 | 3.457e-08 | 7.291e-08 | 0.003083 | 2.5754 | 2.5754 | 0.002143 | 0.002143 | 1.7833e-06 | 1.7833e-06 | 6.6068e-06 | 6.6068e-06 | 124.3079 | 46.416 | 5.3149e-08 | 1.4234e-07 | 1301.8236 | 5.5981e-09 | 3.5179e-08 | 5.5981e-09 | 7.273e-08 | 5.0751e-09 | 5.4949e-08 | 5.0751e-09 | 1.3921e-07 | 4.9789e-08 | 4.5137e-08 | 9.4927e-08
6 | BRIG | 17195 | 17 | IL | 195 | Whiteside | NONPOINT | 1331.3363 | 0.003779 | 248.4519 | 255.8257 | 0.18662 | 0.19216 | 0.00014017 | 0.00014433 | 0.00070522 | 0.00072615 | 210.8084 | 99.9556 | 3.3453e-06 | 7.2647e-06 | 0.0071373 | 25.9281 | 15.417 | 0.019475 | 0.01158 | 1.4628e-05 | 8.6981e-06 | 0.000139 | 8.2651e-05 | 124.3079 | 46.416 | 1.1182e-06 | 1.7806e-06 | 1805.294 | 3.9064e-07 | 2.4548e-06 | 4.0223e-07 | 5.2258e-06 | 7.6996e-08 | 8.3365e-07 | 4.5782e-08 | 1.2558e-06 | 4.961e-06 | 5.6466e-07 | 5.5257e-06
6 | BRIG | 17195 | 17 | IL | 195 | Whiteside | NONROAD_OTHER | 1331.3363 | 0.003779 | 609.9777 | 233.5739 | 0.45817 | 0.17544 | 0.00034414 | 0.00013178 | 0.0017314 | 0.00066299 | 210.8084 | 99.9556 | 8.2131e-06 | 6.6329e-06 | 0.0071373 | 1.4214 | 0.88151 | 0.0010676 | 0.00066213 | 8.0193e-07 | 4.9734e-07 | 7.6201e-06 | 4.7258e-06 | 124.3079 | 46.416 | 6.13e-08 | 1.0181e-07 | 1805.294 | 9.5907e-07 | 6.0268e-06 | 3.6725e-07 | 4.7713e-06 | 4.221e-09 | 4.5701e-08 | 2.6178e-09 | 7.1806e-08 | 4.5295e-06 | 3.2286e-08 | 4.5618e-06
6 | BRIG | 17195 | 17 | IL | 195 | Whiteside | PT_FIRES_PRESCRIBED | 1331.3363 | 0.003779 | 8.3655 | 8.3655 | 0.0062835 | 0.0062835 | 4.7197e-06 | 4.7197e-06 | 2.3745e-05 | 2.3745e-05 | 210.8084 | 99.9556 | 1.1264e-07 | 2.3756e-07 | 0.0071373 | 3.7782 | 3.7782 | 0.0028379 | 0.0028379 | 2.1316e-06 | 2.1316e-06 | 2.0255e-05 | 2.0255e-05 | 124.3079 | 46.416 | 1.6294e-07 | 4.3638e-07 | 1805.294 | 1.3153e-08 | 8.2655e-08 | 1.3153e-08 | 1.7088e-07 | 1.122e-08 | 1.2148e-07 | 1.122e-08 | 3.0777e-07 | 1.6223e-07 | 1.3838e-07 | 3.0061e-07
6 | BRIG | 17195 | 17 | IL | 195 | Whiteside | NONROAD_MAR | 1331.3363 | 0.003779 | 1311.9292 | 701.6511 | 0.98542 | 0.52703 | 0.00074018 | 0.00039586 | 0.0037239 | 0.0019916 | 210.8084 | 99.9556 | 1.7665e-05 | 1.9925e-05 | 0.0071373 | 16.0082 | 0.9487 | 0.012024 | 0.00071259 | 9.0316e-06 | 5.3524e-07 | 8.582e-05 | 5.086e-06 | 124.3079 | 46.416 | 6.9038e-07 | 1.0957e-07 | 1805.294 | 2.0627e-06 | 1.2962e-05 | 1.1032e-06 | 1.4333e-05 | 4.7538e-08 | 5.147e-07 | 2.8173e-09 | 7.7279e-08 | 1.3607e-05 | 3.4747e-08 | 1.3641e-05
6 | BRIG | 17195 | 17 | IL | 195 | Whiteside | POINT | 1331.3363 | 0.003779 | 410.685 | 414.4389 | 0.30848 | 0.3113 | 0.0002317 | 0.00023382 | 0.0011657 | 0.0011764 | 210.8084 | 99.9556 | 5.5297e-06 | 1.1769e-05 | 0.0071373 | 237.3392 | 238.1522 | 0.17827 | 0.17888 | 0.0001339 | 0.00013436 | 0.0012724 | 0.0012767 | 124.3079 | 46.416 | 1.0236e-05 | 2.7506e-05 | 1805.294 | 6.4572e-07 | 4.0577e-06 | 6.5162e-07 | 8.4659e-06 | 7.048e-07 | 7.631e-06 | 7.0722e-07 | 1.9399e-05 | 8.0369e-06 | 8.7226e-06 | 1.6759e-05
6 | BRIG | 17195 | 17 | IL | 195 | Whiteside | ONROAD | 1331.3363 | 0.003779 | 914.8099 | 285.5603 | 0.68714 | 0.21449 | 0.00051613 | 0.00016111 | 0.0025967 | 0.00081055 | 210.8084 | 99.9556 | 1.2318e-05 | 8.1091e-06 | 0.0071373 | 5.5047 | 2.2566 | 0.0041347 | 0.001695 | 3.1057e-06 | 1.2731e-06 | 2.9511e-05 | 1.2098e-05 | 124.3079 | 46.416 | 2.374e-07 | 2.6063e-07 | 1805.294 | 1.4384e-06 | 9.0387e-06 | 4.4899e-07 | 5.8332e-06 | 1.6347e-08 | 1.7699e-07 | 6.7012e-09 | 1.8382e-07 | 5.5376e-06 | 8.265e-08 | 5.6203e-06
6 | BRIG | 17197 | 17 | IL | 197 | Will | ONROAD | 1167.216 | 0.0066214 | 9628.4792 | 3229.1199 | 8.2491 | 2.7665 | 0.0070673 | 0.0023702 | 0.05462 | 0.018318 | 210.8084 | 99.9556 | 0.0002591 | 0.00018326 | 0.013167 | 57.6027 | 25.8407 | 0.049351 | 0.022139 | 4.2281e-05 | 1.8967e-05 | 0.00064981 | 0.00029151 | 124.3079 | 46.416 | 5.2275e-06 | 6.2803e-06 | 2200.1393 | 2.4826e-05 | 0.00015601 | 8.3259e-06 | 0.00010817 | 2.9535e-07 | 3.1978e-06 | 1.325e-07 | 3.6344e-06 | 0.00012515 | 1.9916e-06 | 0.00012714
6 | BRIG | 17197 | 17 | IL | 197 | Will | NONROAD_OTHER | 1167.216 | 0.0066214 | 4244.3966 | 1532.8317 | 3.6363 | 1.3132 | 0.0031154 | 0.0011251 | 0.024078 | 0.0086955 | 210.8084 | 99.9556 | 0.00011422 | 8.6993e-05 | 0.013167 | 11.9991 | 7.4691 | 0.01028 | 0.0063991 | 8.8073e-06 | 5.4824e-06 | 0.00013536 | 8.4259e-05 | 124.3079 | 46.416 | 1.0889e-06 | 1.8153e-06 | 2200.1393 | 1.0944e-05 | 6.8771e-05 | 3.9522e-06 | 5.1347e-05 | 6.1524e-08 | 6.6613e-07 | 3.8297e-08 | 1.0505e-06 | 5.9407e-05 | 5.7565e-07 | 5.9982e-05
6 | BRIG | 17197 | 17 | IL | 197 | Will | POINT | 1167.216 | 0.0066214 | 12064.3858 | 4766.2352 | 10.336 | 4.0834 | 0.0088553 | 0.0034984 | 0.068439 | 0.027038 | 210.8084 | 99.9556 | 0.00032465 | 0.0002705 | 0.013167 | 34355.5682 | 10369.6841 | 29.4338 | 8.8841 | 0.025217 | 0.0076114 | 0.38756 | 0.11698 | 124.3079 | 46.416 | 0.0031178 | 0.0025203 | 2200.1393 | 3.1107e-05 | 0.00019548 | 1.2289e-05 | 0.00015966 | 0.00017615 | 0.0019073 | 5.3169e-05 | 0.0014585 | 0.00018472 | 0.0007992 | 0.00098392
6 | BRIG | 17197 | 17 | IL | 197 | Will | NONPOINT | 1167.216 | 0.0066214 | 1620.0076 | 1625.8742 | 1.3879 | 1.393 | 0.0011891 | 0.0011934 | 0.00919 | 0.0092233 | 210.8084 | 99.9556 | 4.3594e-05 | 9.2274e-05 | 0.013167 | 138.7651 | 91.1464 | 0.11889 | 0.078089 | 0.00010185 | 6.6902e-05 | 0.0015654 | 0.0010282 | 124.3079 | 46.416 | 1.2593e-05 | 2.2152e-05 | 2200.1393 | 4.177e-06 | 2.6249e-05 | 4.1921e-06 | 5.4464e-05 | 7.115e-07 | 7.7036e-06 | 4.6734e-07 | 1.282e-05 | 6.3013e-05 | 7.0247e-06 | 7.0037e-05
6 | BRIG | 17197 | 17 | IL | 197 | Will | PT_FIRES_PRESCRIBED | 1167.216 | 0.0066214 | 15.7268 | 15.7268 | 0.013474 | 0.013474 | 1.1544e-05 | 1.1544e-05 | 8.9215e-05 | 8.9215e-05 | 210.8084 | 99.9556 | 4.232e-07 | 8.9255e-07 | 0.013167 | 7.6936 | 7.6936 | 0.0065914 | 0.0065914 | 5.6471e-06 | 5.6471e-06 | 8.6791e-05 | 8.6791e-05 | 124.3079 | 46.416 | 6.9819e-07 | 1.8699e-06 | 2200.1393 | 4.055e-08 | 2.5482e-07 | 4.055e-08 | 5.2682e-07 | 3.9448e-08 | 4.2711e-07 | 3.9448e-08 | 1.0821e-06 | 6.0951e-07 | 5.9295e-07 | 1.2025e-06
6 | BRIG | 17197 | 17 | IL | 197 | Will | NONROAD_MAR | 1167.216 | 0.0066214 | 1314.6013 | 786.8801 | 1.1263 | 0.67415 | 0.00096492 | 0.00057757 | 0.0074575 | 0.0044638 | 210.8084 | 99.9556 | 3.5376e-05 | 4.4658e-05 | 0.013167 | 19.8798 | 3.583 | 0.017032 | 0.0030697 | 1.4592e-05 | 2.6299e-06 | 0.00022426 | 4.042e-05 | 124.3079 | 46.416 | 1.8041e-06 | 8.7082e-07 | 2200.1393 | 3.3895e-06 | 2.13e-05 | 2.0289e-06 | 2.6359e-05 | 1.0193e-07 | 1.1036e-06 | 1.8372e-08 | 5.0394e-07 | 3.0496e-05 | 2.7615e-07 | 3.0773e-05
6 | BRIG | 17199 | 17 | IL | 199 | Williamson | POINT | 1274.6659 | 0.0011919 | 1720.1414 | 1450.6416 | 1.3495 | 1.1381 | 0.0010587 | 0.00089283 | 0.0016085 | 0.0013565 | 210.8084 | 99.9556 | 7.6302e-06 | 1.3571e-05 | 0.0032162 | 8506.7937 | 8310.682 | 6.6737 | 6.5199 | 0.0052357 | 0.005115 | 0.021464 | 0.020969 | 124.3079 | 46.416 | 0.00017267 | 0.00045177 | 1150.8025 | 1.3977e-06 | 8.7834e-06 | 1.1787e-06 | 1.5314e-05 | 1.8651e-05 | 0.00020194 | 1.8221e-05 | 0.00049982 | 9.2675e-06 | 0.00014326 | 0.00015253
6 | BRIG | 17199 | 17 | IL | 199 | Williamson | ONROAD | 1274.6659 | 0.0011919 | 1352.5365 | 432.8108 | 1.0611 | 0.33955 | 0.00083245 | 0.00026638 | 0.0012648 | 0.00040472 | 210.8084 | 99.9556 | 5.9996e-06 | 4.049e-06 | 0.0032162 | 8.2168 | 3.4242 | 0.0064463 | 0.0026863 | 5.0572e-06 | 2.1075e-06 | 2.0732e-05 | 8.6397e-06 | 124.3079 | 46.416 | 1.6678e-07 | 1.8614e-07 | 1150.8025 | 1.099e-06 | 6.9064e-06 | 3.5169e-07 | 4.5691e-06 | 1.8016e-08 | 1.9506e-07 | 7.5075e-09 | 2.0594e-07 | 2.765e-06 | 5.9026e-08 | 2.8241e-06
6 | BRIG | 17199 | 17 | IL | 199 | Williamson | NONROAD_OTHER | 1274.6659 | 0.0011919 | 278.9033 | 118.5992 | 0.2188 | 0.093043 | 0.00017166 | 7.2994e-05 | 0.0002608 | 0.0001109 | 210.8084 | 99.9556 | 1.2372e-06 | 1.1095e-06 | 0.0032162 | 0.79932 | 0.47057 | 0.00062708 | 0.00036917 | 4.9196e-07 | 2.8962e-07 | 2.0168e-06 | 1.1873e-06 | 124.3079 | 46.416 | 1.6224e-08 | 2.558e-08 | 1150.8025 | 2.2663e-07 | 1.4241e-06 | 9.637e-08 | 1.252e-06 | 1.7525e-09 | 1.8975e-08 | 1.0317e-09 | 2.8301e-08 | 7.5768e-07 | 8.1117e-09 | 7.6579e-07
6 | BRIG | 17199 | 17 | IL | 199 | Williamson | NONPOINT | 1274.6659 | 0.0011919 | 216.0502 | 241.8502 | 0.1695 | 0.18974 | 0.00013297 | 0.00014885 | 0.00020203 | 0.00022616 | 210.8084 | 99.9556 | 9.5836e-07 | 2.2626e-06 | 0.0032162 | 23.2258 | 14.5595 | 0.018221 | 0.011422 | 1.4295e-05 | 8.9609e-06 | 5.8602e-05 | 3.6736e-05 | 124.3079 | 46.416 | 4.7143e-07 | 7.9145e-07 | 1150.8025 | 1.7556e-07 | 1.1032e-06 | 1.9652e-07 | 2.5532e-06 | 5.0923e-08 | 5.5135e-07 | 3.1922e-08 | 8.7564e-07 | 1.5451e-06 | 2.5098e-07 | 1.7961e-06
6 | BRIG | 17199 | 17 | IL | 199 | Williamson | NONROAD_MAR | 1274.6659 | 0.0011919 | 307.5349 | 173.9222 | 0.24127 | 0.13645 | 0.00018928 | 0.00010704 | 0.00028758 | 0.00016264 | 210.8084 | 99.9556 | 1.3642e-06 | 1.6271e-06 | 0.0032162 | 3.4915 | 0.63968 | 0.0027392 | 0.00050184 | 2.1489e-06 | 3.937e-07 | 8.8097e-06 | 1.614e-06 | 124.3079 | 46.416 | 7.087e-08 | 3.4772e-08 | 1150.8025 | 2.4989e-07 | 1.5703e-06 | 1.4132e-07 | 1.8361e-06 | 7.6552e-09 | 8.2885e-08 | 1.4025e-09 | 3.8471e-08 | 1.1111e-06 | 1.1027e-08 | 1.1221e-06
6 | BRIG | 17199 | 17 | IL | 199 | Williamson | PT_FIRES_PRESCRIBED | 1274.6659 | 0.0011919 | 26.2279 | 26.2279 | 0.020576 | 0.020576 | 1.6143e-05 | 1.6143e-05 | 2.4526e-05 | 2.4526e-05 | 210.8084 | 99.9556 | 1.1634e-07 | 2.4537e-07 | 0.0032162 | 14.4884 | 14.4884 | 0.011366 | 0.011366 | 8.9172e-06 | 8.9172e-06 | 3.6556e-05 | 3.6556e-05 | 124.3079 | 46.416 | 2.9408e-07 | 7.8758e-07 | 1150.8025 | 2.1312e-08 | 1.3393e-07 | 2.1312e-08 | 2.7688e-07 | 3.1766e-08 | 3.4394e-07 | 3.1766e-08 | 8.7136e-07 | 1.6756e-07 | 2.4975e-07 | 4.1731e-07
6 | BRIG | 17201 | 17 | IL | 201 | Winnebago | NONROAD_OTHER | 1278.1508 | 0.0032535 | 1298.0449 | 542.1515 | 1.0156 | 0.42417 | 0.00079456 | 0.00033186 | 0.0033042 | 0.00138 | 210.8084 | 99.9556 | 1.5674e-05 | 1.3807e-05 | 0.0059154 | 3.742 | 2.0967 | 0.0029277 | 0.0016404 | 2.2906e-06 | 1.2835e-06 | 1.7318e-05 | 9.7039e-06 | 124.3079 | 46.416 | 1.3932e-07 | 2.0906e-07 | 1344.8215 | 2.4569e-06 | 1.544e-05 | 1.0262e-06 | 1.3332e-05 | 1.2878e-08 | 1.3943e-07 | 7.2157e-09 | 1.9793e-07 | 9.4283e-06 | 6.6296e-08 | 9.4946e-06
6 | BRIG | 17201 | 17 | IL | 201 | Winnebago | NONPOINT | 1278.1508 | 0.0032535 | 1163.0709 | 1220.2213 | 0.90996 | 0.95468 | 0.00071194 | 0.00074692 | 0.0029606 | 0.0031061 | 210.8084 | 99.9556 | 1.4044e-05 | 3.1074e-05 | 0.0059154 | 124.6155 | 72.0332 | 0.097497 | 0.056357 | 7.628e-05 | 4.4093e-05 | 0.00057673 | 0.00033338 | 124.3079 | 46.416 | 4.6395e-06 | 7.1823e-06 | 1344.8215 | 2.2015e-06 | 1.3834e-05 | 2.3096e-06 | 3.0007e-05 | 4.2885e-07 | 4.6433e-06 | 2.479e-07 | 6.7999e-06 | 2.122e-05 | 2.2776e-06 | 2.3498e-05
6 | BRIG | 17201 | 17 | IL | 201 | Winnebago | PT_FIRES_PRESCRIBED | 1278.1508 | 0.0032535 | 7.1905 | 7.1905 | 0.0056257 | 0.0056257 | 4.4014e-06 | 4.4014e-06 | 1.8303e-05 | 1.8303e-05 | 210.8084 | 99.9556 | 8.6824e-08 | 1.8311e-07 | 0.0059154 | 3.2515 | 3.2515 | 0.0025439 | 0.0025439 | 1.9903e-06 | 1.9903e-06 | 1.5048e-05 | 1.5048e-05 | 124.3079 | 46.416 | 1.2106e-07 | 3.242e-07 | 1344.8215 | 1.361e-08 | 8.5527e-08 | 1.361e-08 | 1.7682e-07 | 1.119e-08 | 1.2115e-07 | 1.119e-08 | 3.0694e-07 | 1.2505e-07 | 1.0281e-07 | 2.2785e-07
6 | BRIG | 17201 | 17 | IL | 201 | Winnebago | POINT | 1278.1508 | 0.0032535 | 303.0394 | 313.6136 | 0.23709 | 0.24537 | 0.0001855 | 0.00019197 | 0.00077138 | 0.0007983 | 210.8084 | 99.9556 | 3.6592e-06 | 7.9865e-06 | 0.0059154 | 270.712 | 270.4072 | 0.2118 | 0.21156 | 0.00016571 | 0.00016552 | 0.0012529 | 0.0012515 | 124.3079 | 46.416 | 1.0079e-05 | 2.6962e-05 | 1344.8215 | 5.7359e-07 | 3.6045e-06 | 5.9361e-07 | 7.7122e-06 | 9.3163e-07 | 1.0087e-05 | 9.3058e-07 | 2.5526e-05 | 5.4539e-06 | 8.5499e-06 | 1.4004e-05
6 | BRIG | 17201 | 17 | IL | 201 | Winnebago | ONROAD | 1278.1508 | 0.0032535 | 4040.2129 | 1269.0319 | 3.161 | 0.99287 | 0.0024731 | 0.0007768 | 0.010284 | 0.0032303 | 210.8084 | 99.9556 | 4.8785e-05 | 3.2317e-05 | 0.0059154 | 25.2004 | 10.4303 | 0.019716 | 0.0081605 | 1.5426e-05 | 6.3846e-06 | 0.00011663 | 4.8272e-05 | 124.3079 | 46.416 | 9.3823e-07 | 1.04e-06 | 1344.8215 | 7.6473e-06 | 4.8056e-05 | 2.402e-06 | 3.1207e-05 | 8.6725e-08 | 9.3898e-07 | 3.5895e-08 | 9.8462e-07 | 2.2069e-05 | 3.2979e-07 | 2.2399e-05
6 | BRIG | 17201 | 17 | IL | 201 | Winnebago | NONROAD_MAR | 1278.1508 | 0.0032535 | 179.2902 | 163.4117 | 0.14027 | 0.12785 | 0.00010975 | 0.00010003 | 0.00045638 | 0.00041596 | 210.8084 | 99.9556 | 2.1649e-06 | 4.1615e-06 | 0.0059154 | 11.7747 | 11.493 | 0.0092123 | 0.0089919 | 7.2075e-06 | 7.0351e-06 | 5.4494e-05 | 5.3191e-05 | 124.3079 | 46.416 | 4.3838e-07 | 1.146e-06 | 1344.8215 | 3.3936e-07 | 2.1326e-06 | 3.0931e-07 | 4.0185e-06 | 4.0522e-08 | 4.3873e-07 | 3.9552e-08 | 1.0849e-06 | 2.8418e-06 | 3.6339e-07 | 3.2052e-06
6 | BRIG | 17203 | 17 | IL | 203 | Woodford | NONROAD_OTHER | 1265.2674 | 0.0029612 | 526.4013 | 203.7526 | 0.41604 | 0.16104 | 0.00032882 | 0.00012727 | 0.001232 | 0.00047685 | 210.8084 | 99.9556 | 5.844e-06 | 4.7706e-06 | 0.0046737 | 1.2409 | 0.78339 | 0.00098076 | 0.00061915 | 7.7514e-07 | 4.8934e-07 | 4.5838e-06 | 2.8937e-06 | 124.3079 | 46.416 | 3.6875e-08 | 6.2344e-08 | 1405.5389 | 8.765e-07 | 5.508e-06 | 3.3927e-07 | 4.4077e-06 | 3.2612e-09 | 3.531e-08 | 2.0588e-09 | 5.6474e-08 | 3.2578e-06 | 1.977e-08 | 3.2776e-06
6 | BRIG | 17203 | 17 | IL | 203 | Woodford | ONROAD | 1265.2674 | 0.0029612 | 864.4534 | 280.6216 | 0.68322 | 0.22179 | 0.00053998 | 0.00017529 | 0.0020231 | 0.00065675 | 210.8084 | 99.9556 | 9.5969e-06 | 6.5704e-06 | 0.0046737 | 4.8439 | 2.1382 | 0.0038284 | 0.0016899 | 3.0258e-06 | 1.3356e-06 | 1.7893e-05 | 7.8982e-06 | 124.3079 | 46.416 | 1.4394e-07 | 1.7016e-07 | 1405.5389 | 1.4394e-06 | 9.0452e-06 | 4.6726e-07 | 6.0706e-06 | 1.273e-08 | 1.3783e-07 | 5.6193e-09 | 1.5414e-07 | 4.4869e-06 | 5.396e-08 | 4.5408e-06
6 | BRIG | 17203 | 17 | IL | 203 | Woodford | PT_FIRES_PRESCRIBED | 1265.2674 | 0.0029612 | 4.0947 | 4.0947 | 0.0032362 | 0.0032362 | 2.5577e-06 | 2.5577e-06 | 9.583e-06 | 9.583e-06 | 210.8084 | 99.9556 | 4.5458e-08 | 9.5872e-08 | 0.0046737 | 2.1656 | 2.1656 | 0.0017116 | 0.0017116 | 1.3527e-06 | 1.3527e-06 | 7.9994e-06 | 7.9994e-06 | 124.3079 | 46.416 | 6.4352e-08 | 1.7234e-07 | 1405.5389 | 6.818e-09 | 4.2845e-08 | 6.818e-09 | 8.8579e-08 | 5.6914e-09 | 6.1621e-08 | 5.6914e-09 | 1.5612e-07 | 6.547e-08 | 5.4652e-08 | 1.2012e-07
6 | BRIG | 17203 | 17 | IL | 203 | Woodford | POINT | 1265.2674 | 0.0029612 | 5.81 | 2.7131 | 0.0045919 | 0.0021443 | 3.6292e-06 | 1.6947e-06 | 1.3597e-05 | 6.3495e-06 | 210.8084 | 99.9556 | 6.4501e-08 | 6.3524e-08 | 0.0046737 | 0.03472 | 0.01813 | 2.7441e-05 | 1.4329e-05 | 2.1688e-08 | 1.1325e-08 | 1.2825e-07 | 6.697e-08 | 124.3079 | 46.416 | 1.0317e-09 | 1.4428e-09 | 1405.5389 | 9.6741e-09 | 6.0793e-08 | 4.5175e-09 | 5.8691e-08 | 9.1247e-11 | 9.8794e-10 | 4.7647e-11 | 1.307e-09 | 4.338e-08 | 4.5753e-10 | 4.3837e-08
6 | BRIG | 17203 | 17 | IL | 203 | Woodford | NONPOINT | 1265.2674 | 0.0029612 | 165.2603 | 170.9228 | 0.13061 | 0.13509 | 0.00010323 | 0.00010677 | 0.00038677 | 0.00040002 | 210.8084 | 99.9556 | 1.8347e-06 | 4.002e-06 | 0.0046737 | 18.0166 | 10.6734 | 0.014239 | 0.0084357 | 1.1254e-05 | 6.6671e-06 | 6.6551e-05 | 3.9426e-05 | 124.3079 | 46.416 | 5.3537e-07 | 8.494e-07 | 1405.5389 | 2.7517e-07 | 1.7292e-06 | 2.846e-07 | 3.6975e-06 | 4.7349e-08 | 5.1266e-07 | 2.805e-08 | 7.6944e-07 | 2.7329e-06 | 2.6936e-07 | 3.0022e-06
6 | BRIG | 17203 | 17 | IL | 203 | Woodford | NONROAD_MAR | 1265.2674 | 0.0029612 | 95.6207 | 54.8689 | 0.075573 | 0.043365 | 5.9729e-05 | 3.4274e-05 | 0.00022379 | 0.00012841 | 210.8084 | 99.9556 | 1.0616e-06 | 1.2847e-06 | 0.0046737 | 6.8253 | 0.46776 | 0.0053943 | 0.00036969 | 4.2634e-06 | 2.9218e-07 | 2.5212e-05 | 1.7278e-06 | 124.3079 | 46.416 | 2.0282e-07 | 3.7225e-08 | 1405.5389 | 1.5922e-07 | 1.0005e-06 | 9.1361e-08 | 1.187e-06 | 1.7937e-08 | 1.9421e-07 | 1.2293e-09 | 3.372e-08 | 8.773e-07 | 1.1804e-08 | 8.8911e-07
6 | BRIG | 18001 | 18 | IN | 001 | Adams | NONROAD_OTHER | 904.8478 | 0.0044046 | 471.2873 | 173.6558 | 0.52085 | 0.19192 | 0.00057562 | 0.0002121 | 0.0022941 | 0.00084532 | 210.8084 | 99.9556 | 1.0883e-05 | 8.457e-06 | 0.0080286 | 1.168 | 0.71661 | 0.0012909 | 0.00079196 | 1.4266e-06 | 8.7525e-07 | 1.0364e-05 | 6.3584e-06 | 124.3079 | 46.416 | 8.3372e-08 | 1.3699e-07 | 880.2602 | 2.6062e-06 | 1.6378e-05 | 9.6031e-07 | 1.2476e-05 | 1.1774e-08 | 1.2747e-07 | 7.2233e-09 | 1.9814e-07 | 5.7752e-06 | 4.344e-08 | 5.8186e-06
6 | BRIG | 18001 | 18 | IN | 001 | Adams | NONPOINT | 904.8478 | 0.0044046 | 117.6901 | 122.8893 | 0.13007 | 0.13581 | 0.00014374 | 0.00015009 | 0.00057289 | 0.0005982 | 210.8084 | 99.9556 | 2.7176e-06 | 5.9847e-06 | 0.0080286 | 200.0541 | 198.106 | 0.22109 | 0.21894 | 0.00024434 | 0.00024196 | 0.0017751 | 0.0017578 | 124.3079 | 46.416 | 1.428e-05 | 3.787e-05 | 880.2602 | 6.5082e-07 | 4.0898e-06 | 6.7957e-07 | 8.829e-06 | 2.0165e-06 | 2.1833e-05 | 1.9969e-06 | 5.4776e-05 | 4.0869e-06 | 1.2009e-05 | 1.6096e-05
6 | BRIG | 18001 | 18 | IN | 001 | Adams | POINT | 904.8478 | 0.0044046 | 262.9167 | 260.413 | 0.29056 | 0.2878 | 0.00032112 | 0.00031806 | 0.0012798 | 0.0012676 | 210.8084 | 99.9556 | 6.0711e-06 | 1.2682e-05 | 0.0080286 | 968.8877 | 930.2731 | 1.0708 | 1.0281 | 0.0011834 | 0.0011362 | 0.0085968 | 0.0082542 | 124.3079 | 46.416 | 6.9158e-05 | 0.00017783 | 880.2602 | 1.4539e-06 | 9.1365e-06 | 1.4401e-06 | 1.8709e-05 | 9.7662e-06 | 0.00010574 | 9.377e-06 | 0.00025722 | 8.6604e-06 | 5.6392e-05 | 6.5053e-05
6 | BRIG | 18001 | 18 | IN | 001 | Adams | ONROAD | 904.8478 | 0.0044046 | 780.1435 | 125.7576 | 0.86218 | 0.13898 | 0.00095285 | 0.0001536 | 0.0037976 | 0.00061217 | 210.8084 | 99.9556 | 1.8014e-05 | 6.1244e-06 | 0.0080286 | 3.6322 | 1.3809 | 0.0040142 | 0.0015261 | 4.4363e-06 | 1.6866e-06 | 3.2228e-05 | 1.2252e-05 | 124.3079 | 46.416 | 2.5926e-07 | 2.6397e-07 | 880.2602 | 4.3142e-06 | 2.7111e-05 | 6.9544e-07 | 9.0351e-06 | 3.6612e-08 | 3.964e-07 | 1.3919e-08 | 3.8181e-07 | 4.1823e-06 | 8.3707e-08 | 4.266e-06
6 | BRIG | 18001 | 18 | IN | 001 | Adams | NONROAD_MAR | 904.8478 | 0.0044046 | 5.3277 | 5.624 | 0.005888 | 0.0062154 | 6.5071e-06 | 6.869e-06 | 2.5934e-05 | 2.7377e-05 | 210.8084 | 99.9556 | 1.2302e-07 | 2.7389e-07 | 0.0080286 | 0.0431 | 0.0076714 | 4.7632e-05 | 8.4781e-06 | 5.2641e-08 | 9.3697e-09 | 3.8242e-07 | 6.8067e-08 | 124.3079 | 46.416 | 3.0764e-09 | 1.4665e-09 | 880.2602 | 2.9462e-08 | 1.8514e-07 | 3.1101e-08 | 4.0406e-07 | 4.3444e-10 | 4.7037e-09 | 7.7326e-11 | 2.1211e-09 | 1.8703e-07 | 4.6503e-10 | 1.875e-07
6 | BRIG | 18003 | 18 | IN | 003 | Allen | NONPOINT | 920.2149 | 0.0078207 | 974.302 | 992.2236 | 1.0588 | 1.0783 | 0.0011506 | 0.0011717 | 0.0082803 | 0.0084326 | 210.8084 | 99.9556 | 3.9279e-05 | 8.4364e-05 | 0.015518 | 188.0851 | 188.8715 | 0.20439 | 0.20525 | 0.00022211 | 0.00022304 | 0.0031717 | 0.003185 | 124.3079 | 46.416 | 2.5515e-05 | 6.8618e-05 | 1709.778 | 4.8429e-06 | 3.0433e-05 | 4.932e-06 | 6.4076e-05 | 1.855e-06 | 2.0085e-05 | 1.8628e-06 | 5.1098e-05 | 5.7611e-05 | 2.1759e-05 | 7.9371e-05
6 | BRIG | 18003 | 18 | IN | 003 | Allen | PT_FIRES_PRESCRIBED | 920.2149 | 0.0078207 | 1.2009 | 1.2009 | 0.001305 | 0.001305 | 1.4182e-06 | 1.4182e-06 | 1.0206e-05 | 1.0206e-05 | 210.8084 | 99.9556 | 4.8415e-08 | 1.0211e-07 | 0.015518 | 0.54333 | 0.54333 | 0.00059044 | 0.00059044 | 6.4164e-07 | 6.4164e-07 | 9.1623e-06 | 9.1623e-06 | 124.3079 | 46.416 | 7.3707e-08 | 1.974e-07 | 1709.778 | 5.9693e-09 | 3.7512e-08 | 5.9693e-09 | 7.7553e-08 | 5.3588e-09 | 5.802e-08 | 5.3588e-09 | 1.4699e-07 | 6.9728e-08 | 6.2596e-08 | 1.3232e-07
6 | BRIG | 18003 | 18 | IN | 003 | Allen | NONROAD_MAR | 920.2149 | 0.0078207 | 755.2643 | 478.8001 | 0.82075 | 0.52031 | 0.00089191 | 0.00056543 | 0.0064188 | 0.0040692 | 210.8084 | 99.9556 | 3.0448e-05 | 4.071e-05 | 0.015518 | 15.661 | 9.8383 | 0.017019 | 0.010691 | 1.8494e-05 | 1.1618e-05 | 0.00026409 | 0.00016591 | 124.3079 | 46.416 | 2.1245e-06 | 3.5743e-06 | 1709.778 | 3.7542e-06 | 2.3591e-05 | 2.38e-06 | 3.092e-05 | 1.5446e-07 | 1.6724e-06 | 9.7033e-08 | 2.6617e-06 | 2.78e-05 | 1.1335e-06 | 2.8934e-05
6 | BRIG | 18003 | 18 | IN | 003 | Allen | NONROAD_OTHER | 920.2149 | 0.0078207 | 2127.941 | 908.6626 | 2.3124 | 0.98745 | 0.0025129 | 0.0010731 | 0.018085 | 0.0077225 | 210.8084 | 99.9556 | 8.5788e-05 | 7.7259e-05 | 0.015518 | 6.1969 | 3.6738 | 0.0067342 | 0.0039923 | 7.3181e-06 | 4.3385e-06 | 0.0001045 | 6.1952e-05 | 124.3079 | 46.416 | 8.4065e-07 | 1.3347e-06 | 1709.778 | 1.0577e-05 | 6.6468e-05 | 4.5167e-06 | 5.868e-05 | 6.1119e-08 | 6.6174e-07 | 3.6234e-08 | 9.9392e-07 | 5.2759e-05 | 4.2325e-07 | 5.3183e-05
6 | BRIG | 18003 | 18 | IN | 003 | Allen | ONROAD | 920.2149 | 0.0078207 | 8433.9377 | 1727.0058 | 9.1652 | 1.8767 | 0.0099598 | 0.0020395 | 0.071678 | 0.014677 | 210.8084 | 99.9556 | 0.00034001 | 0.00014684 | 0.015518 | 45.8079 | 17.1188 | 0.04978 | 0.018603 | 5.4096e-05 | 2.0216e-05 | 0.00077247 | 0.00028868 | 124.3079 | 46.416 | 6.2141e-06 | 6.2193e-06 | 1709.778 | 4.1922e-05 | 0.00026344 | 8.5844e-06 | 0.00011153 | 4.5179e-07 | 4.8916e-06 | 1.6884e-07 | 4.6313e-06 | 0.00010027 | 1.9722e-06 | 0.00010225
6 | BRIG | 18003 | 18 | IN | 003 | Allen | POINT | 920.2149 | 0.0078207 | 2168.5305 | 2715.135 | 2.3565 | 2.9505 | 0.0025609 | 0.0032064 | 0.01843 | 0.023075 | 210.8084 | 99.9556 | 8.7424e-05 | 0.00023085 | 0.015518 | 15.9888 | 16.1717 | 0.017375 | 0.017574 | 1.8881e-05 | 1.9097e-05 | 0.00026962 | 0.00027271 | 124.3079 | 46.416 | 2.169e-06 | 5.8752e-06 | 1709.778 | 1.0779e-05 | 6.7736e-05 | 1.3496e-05 | 0.00017534 | 1.5769e-07 | 1.7074e-06 | 1.595e-07 | 4.3751e-06 | 0.00015765 | 1.8631e-06 | 0.00015951
6 | BRIG | 18005 | 18 | IN | 005 | Bartholomew | PT_FIRES_PRESCRIBED | 986.798 | 0.0030909 | 43.3219 | 43.3219 | 0.043901 | 0.043901 | 4.4489e-05 | 4.4489e-05 | 0.00013569 | 0.00013569 | 210.8084 | 99.9556 | 6.4368e-07 | 1.3575e-06 | 0.0056268 | 19.7095 | 19.7095 | 0.019973 | 0.019973 | 2.024e-05 | 2.024e-05 | 0.00011239 | 0.00011239 | 124.3079 | 46.416 | 9.041e-07 | 2.4213e-06 | 1060.0657 | 1.28e-07 | 8.0439e-07 | 1.28e-07 | 1.663e-06 | 1.0602e-07 | 1.1479e-06 | 1.0602e-07 | 2.9081e-06 | 9.2705e-07 | 7.6781e-07 | 1.6949e-06
6 | BRIG | 18005 | 18 | IN | 005 | Bartholomew | POINT | 986.798 | 0.0030909 | 324.8723 | 368.8271 | 0.32922 | 0.37376 | 0.00033362 | 0.00037876 | 0.0010176 | 0.0011552 | 210.8084 | 99.9556 | 4.827e-06 | 1.1558e-05 | 0.0056268 | 10.8605 | 10.3608 | 0.011006 | 0.010499 | 1.1153e-05 | 1.064e-05 | 6.1928e-05 | 5.9079e-05 | 124.3079 | 46.416 | 4.9818e-07 | 1.2728e-06 | 1060.0657 | 9.5991e-07 | 6.0321e-06 | 1.0898e-06 | 1.4158e-05 | 5.8419e-08 | 6.3251e-07 | 5.5731e-08 | 1.5287e-06 | 7.8925e-06 | 4.0362e-07 | 8.2962e-06
6 | BRIG | 18005 | 18 | IN | 005 | Bartholomew | ONROAD | 986.798 | 0.0030909 | 2575.2889 | 576.7374 | 2.6097 | 0.58445 | 0.0026447 | 0.00059227 | 0.0080663 | 0.0018065 | 210.8084 | 99.9556 | 3.8264e-05 | 1.8073e-05 | 0.0056268 | 12.2032 | 4.7639 | 0.012366 | 0.0048277 | 1.2532e-05 | 4.8922e-06 | 6.9584e-05 | 2.7164e-05 | 124.3079 | 46.416 | 5.5977e-07 | 5.8524e-07 | 1060.0657 | 7.6093e-06 | 4.7817e-05 | 1.7041e-06 | 2.214e-05 | 6.5641e-08 | 7.1071e-07 | 2.5625e-08 | 7.0292e-07 | 1.2342e-05 | 1.8559e-07 | 1.2527e-05
6 | BRIG | 18005 | 18 | IN | 005 | Bartholomew | NONROAD_OTHER | 986.798 | 0.0030909 | 554.6812 | 213.1203 | 0.5621 | 0.21597 | 0.00056962 | 0.00021886 | 0.0017374 | 0.00066754 | 210.8084 | 99.9556 | 8.2415e-06 | 6.6783e-06 | 0.0056268 | 1.4953 | 0.88198 | 0.0015154 | 0.00089378 | 1.5356e-06 | 9.0574e-07 | 8.5267e-06 | 5.0292e-06 | 124.3079 | 46.416 | 6.8593e-08 | 1.0835e-07 | 1060.0657 | 1.6389e-06 | 1.0299e-05 | 6.2971e-07 | 8.1812e-06 | 8.0435e-09 | 8.7088e-08 | 4.7442e-09 | 1.3014e-07 | 4.5606e-06 | 3.4359e-08 | 4.5949e-06
6 | BRIG | 18005 | 18 | IN | 005 | Bartholomew | NONPOINT | 986.798 | 0.0030909 | 263.2376 | 266.8517 | 0.26676 | 0.27042 | 0.00027033 | 0.00027404 | 0.00082451 | 0.00083583 | 210.8084 | 99.9556 | 3.9112e-06 | 8.3621e-06 | 0.0056268 | 15.1333 | 12.3588 | 0.015336 | 0.012524 | 1.5541e-05 | 1.2692e-05 | 8.6292e-05 | 7.0471e-05 | 124.3079 | 46.416 | 6.9418e-07 | 1.5183e-06 | 1060.0657 | 7.778e-07 | 4.8877e-06 | 7.8847e-07 | 1.0244e-05 | 8.1402e-08 | 8.8136e-07 | 6.6478e-08 | 1.8235e-06 | 5.7104e-06 | 4.8146e-07 | 6.1918e-06
6 | BRIG | 18005 | 18 | IN | 005 | Bartholomew | NONROAD_MAR | 986.798 | 0.0030909 | 25.2856 | 27.5862 | 0.025624 | 0.027955 | 2.5967e-05 | 2.8329e-05 | 7.92e-05 | 8.6406e-05 | 210.8084 | 99.9556 | 3.757e-07 | 8.6444e-07 | 0.0056268 | 0.4922 | 0.48873 | 0.00049879 | 0.00049527 | 5.0546e-07 | 5.019e-07 | 2.8066e-06 | 2.7868e-06 | 124.3079 | 46.416 | 2.2578e-08 | 6.004e-08 | 1060.0657 | 7.4712e-08 | 4.695e-07 | 8.151e-08 | 1.059e-06 | 2.6476e-09 | 2.8666e-08 | 2.6289e-09 | 7.2112e-08 | 5.9032e-07 | 1.9039e-08 | 6.0936e-07
6 | BRIG | 18007 | 18 | IN | 007 | Benton | ONROAD | 1104.0203 | 0.004851 | 247.1553 | 42.3996 | 0.22387 | 0.038405 | 0.00020278 | 3.4786e-05 | 0.001086 | 0.0001863 | 210.8084 | 99.9556 | 5.1515e-06 | 1.8638e-06 | 0.0077025 | 1.2409 | 0.45115 | 0.001124 | 0.00040865 | 1.0181e-06 | 3.7014e-07 | 8.6574e-06 | 3.1476e-06 | 124.3079 | 46.416 | 6.9645e-08 | 6.7813e-08 | 1052.4762 | 1.0318e-06 | 6.4841e-06 | 1.7701e-07 | 2.2997e-06 | 8.2258e-09 | 8.9062e-08 | 2.9907e-09 | 8.2036e-08 | 1.2728e-06 | 2.1504e-08 | 1.2943e-06
6 | BRIG | 18007 | 18 | IN | 007 | Benton | NONROAD_OTHER | 1104.0203 | 0.004851 | 354.9833 | 125.7246 | 0.32154 | 0.11388 | 0.00029124 | 0.00010315 | 0.0015598 | 0.00055243 | 210.8084 | 99.9556 | 7.399e-06 | 5.5267e-06 | 0.0077025 | 0.75838 | 0.49729 | 0.00068693 | 0.00045044 | 6.2221e-07 | 4.08e-07 | 5.2911e-06 | 3.4695e-06 | 124.3079 | 46.416 | 4.2564e-08 | 7.4748e-08 | 1052.4762 | 1.482e-06 | 9.313e-06 | 5.2488e-07 | 6.8193e-06 | 5.0273e-09 | 5.4431e-08 | 3.2965e-09 | 9.0425e-08 | 3.7741e-06 | 2.3703e-08 | 3.7978e-06
6 | BRIG | 18007 | 18 | IN | 007 | Benton | POINT | 1104.0203 | 0.004851 | 462.41 | 483.7127 | 0.41884 | 0.43814 | 0.00037938 | 0.00039686 | 0.0020318 | 0.0021254 | 210.8084 | 99.9556 | 9.6381e-06 | 2.1263e-05 | 0.0077025 | 0.0872 | 0.11074 | 7.8984e-05 | 0.00010031 | 7.1542e-08 | 9.0859e-08 | 6.0838e-07 | 7.7264e-07 | 124.3079 | 46.416 | 4.8941e-09 | 1.6646e-08 | 1052.4762 | 1.9305e-06 | 1.2131e-05 | 2.0194e-06 | 2.6236e-05 | 5.7804e-10 | 6.2586e-09 | 7.3411e-10 | 2.0137e-08 | 1.4521e-05 | 5.2786e-09 | 1.4526e-05
6 | BRIG | 18007 | 18 | IN | 007 | Benton | NONROAD_MAR | 1104.0203 | 0.004851 | 39.1829 | 41.3733 | 0.035491 | 0.037475 | 3.2147e-05 | 3.3944e-05 | 0.00017217 | 0.00018179 | 210.8084 | 99.9556 | 8.167e-07 | 1.8187e-06 | 0.0077025 | 0.27366 | 0.011493 | 0.00024787 | 1.041e-05 | 2.2452e-07 | 9.429e-09 | 1.9092e-06 | 8.0181e-08 | 124.3079 | 46.416 | 1.5359e-08 | 1.7274e-09 | 1052.4762 | 1.6358e-07 | 1.028e-06 | 1.7273e-07 | 2.2441e-06 | 1.814e-09 | 1.9641e-08 | 7.6183e-11 | 2.0898e-09 | 1.242e-06 | 5.4779e-10 | 1.2425e-06
6 | BRIG | 18007 | 18 | IN | 007 | Benton | NONPOINT | 1104.0203 | 0.004851 | 26.6349 | 26.0494 | 0.024125 | 0.023595 | 2.1852e-05 | 2.1372e-05 | 0.00011703 | 0.00011446 | 210.8084 | 99.9556 | 5.5516e-07 | 1.1451e-06 | 0.0077025 | 3.895 | 3.0151 | 0.003528 | 0.002731 | 3.1956e-06 | 2.4737e-06 | 2.7175e-05 | 2.1036e-05 | 124.3079 | 46.416 | 2.1861e-07 | 4.532e-07 | 1052.4762 | 1.112e-07 | 6.9877e-07 | 1.0875e-07 | 1.4129e-06 | 2.582e-08 | 2.7956e-07 | 1.9987e-08 | 5.4825e-07 | 7.8198e-07 | 1.4371e-07 | 9.2569e-07
6 | BRIG | 18009 | 18 | IN | 009 | Blackford | POINT | 935.2434 | 0.0021997 | 9.545 | 12.552 | 0.010206 | 0.013421 | 1.0913e-05 | 1.435e-05 | 2.245e-05 | 2.9522e-05 | 210.8084 | 99.9556 | 1.0649e-07 | 2.9535e-07 | 0.0032542 | 0.057452 | 0.075511 | 6.143e-05 | 8.0739e-05 | 6.5684e-08 | 8.6329e-08 | 1.999e-07 | 2.6274e-07 | 124.3079 | 46.416 | 1.6081e-09 | 5.6605e-09 | 428.571 | 5.2383e-08 | 3.2918e-07 | 6.8885e-08 | 8.9496e-07 | 4.6644e-10 | 5.0503e-09 | 6.1305e-10 | 1.6816e-08 | 2.0169e-07 | 1.795e-09 | 2.0349e-07
6 | BRIG | 18009 | 18 | IN | 009 | Blackford | ONROAD | 935.2434 | 0.0021997 | 253.6127 | 41.3564 | 0.27117 | 0.04422 | 0.00028995 | 4.7282e-05 | 0.0005965 | 9.727e-05 | 210.8084 | 99.9556 | 2.8296e-06 | 9.7314e-07 | 0.0032542 | 1.1218 | 0.40605 | 0.0011995 | 0.00043416 | 1.2825e-06 | 4.6422e-07 | 3.9033e-06 | 1.4128e-06 | 124.3079 | 46.416 | 3.14e-08 | 3.0438e-08 | 428.571 | 1.3918e-06 | 8.7463e-06 | 2.2696e-07 | 2.9487e-06 | 9.1077e-09 | 9.861e-08 | 3.2966e-09 | 9.0428e-08 | 6.6454e-07 | 9.6523e-09 | 6.742e-07
6 | BRIG | 18009 | 18 | IN | 009 | Blackford | NONROAD_MAR | 935.2434 | 0.0021997 | 82.7749 | 44.3207 | 0.088506 | 0.047389 | 9.4634e-05 | 5.0671e-05 | 0.00019469 | 0.00010424 | 210.8084 | 99.9556 | 9.2352e-07 | 1.0429e-06 | 0.0032542 | 0.95794 | 0.051463 | 0.0010243 | 5.5026e-05 | 1.0952e-06 | 5.8836e-08 | 3.3331e-06 | 1.7906e-07 | 124.3079 | 46.416 | 2.6814e-08 | 3.8578e-09 | 428.571 | 4.5427e-07 | 2.8547e-06 | 2.4323e-07 | 3.1601e-06 | 7.7773e-09 | 8.4207e-08 | 4.1781e-10 | 1.1461e-08 | 7.1218e-07 | 1.2233e-09 | 7.134e-07
6 | BRIG | 18009 | 18 | IN | 009 | Blackford | NONROAD_OTHER | 935.2434 | 0.0021997 | 176.1454 | 63.1701 | 0.18834 | 0.067544 | 0.00020138 | 7.2221e-05 | 0.00041429 | 0.00014858 | 210.8084 | 99.9556 | 1.9653e-06 | 1.4864e-06 | 0.0032542 | 0.41692 | 0.25779 | 0.00044579 | 0.00027564 | 4.7666e-07 | 2.9472e-07 | 1.4507e-06 | 8.9697e-07 | 124.3079 | 46.416 | 1.167e-08 | 1.9325e-08 | 428.571 | 9.6669e-07 | 6.0747e-06 | 3.4668e-07 | 4.504e-06 | 3.3849e-09 | 3.6649e-08 | 2.0929e-09 | 5.741e-08 | 1.0151e-06 | 6.128e-09 | 1.0212e-06
6 | BRIG | 18009 | 18 | IN | 009 | Blackford | NONPOINT | 935.2434 | 0.0021997 | 45.1005 | 56.5406 | 0.048223 | 0.060455 | 5.1562e-05 | 6.4641e-05 | 0.00010608 | 0.00013298 | 210.8084 | 99.9556 | 5.0319e-07 | 1.3304e-06 | 0.0032542 | 8.4107 | 7.7429 | 0.008993 | 0.0082791 | 9.6157e-06 | 8.8523e-06 | 2.9265e-05 | 2.6941e-05 | 124.3079 | 46.416 | 2.3542e-07 | 5.8043e-07 | 428.571 | 2.4751e-07 | 1.5554e-06 | 3.103e-07 | 4.0313e-06 | 6.8284e-08 | 7.3933e-07 | 6.2863e-08 | 1.7244e-06 | 9.0853e-07 | 1.8406e-07 | 1.0926e-06
6 | BRIG | 18011 | 18 | IN | 011 | Boone | NONROAD_MAR | 1031.2681 | 0.0040208 | 37.9687 | 29.056 | 0.036818 | 0.028175 | 3.5701e-05 | 2.7321e-05 | 0.00014803 | 0.00011328 | 210.8084 | 99.9556 | 7.0222e-07 | 1.1334e-06 | 0.0051769 | 0.76602 | 0.50926 | 0.0007428 | 0.00049382 | 7.2027e-07 | 4.7884e-07 | 3.8454e-06 | 2.5564e-06 | 124.3079 | 46.416 | 3.0934e-08 | 5.5077e-08 | 1096.2345 | 1.3504e-07 | 8.4859e-07 | 1.0334e-07 | 1.3426e-06 | 3.5078e-09 | 3.798e-08 | 2.332e-09 | 6.3969e-08 | 7.7395e-07 | 1.7465e-08 | 7.9142e-07
6 | BRIG | 18011 | 18 | IN | 011 | Boone | ONROAD | 1031.2681 | 0.0040208 | 2481.1284 | 686.0257 | 2.4059 | 0.66523 | 0.002333 | 0.00064506 | 0.0096735 | 0.0026747 | 210.8084 | 99.9556 | 4.5888e-05 | 2.6759e-05 | 0.0051769 | 10.3164 | 4.5774 | 0.010004 | 0.0044386 | 9.7003e-06 | 4.304e-06 | 5.1788e-05 | 2.2978e-05 | 124.3079 | 46.416 | 4.1661e-07 | 4.9505e-07 | 1096.2345 | 8.8243e-06 | 5.5453e-05 | 2.4399e-06 | 3.1699e-05 | 4.7241e-08 | 5.1149e-07 | 2.0961e-08 | 5.7497e-07 | 1.8273e-05 | 1.5699e-07 | 1.843e-05
6 | BRIG | 18011 | 18 | IN | 011 | Boone | NONROAD_OTHER | 1031.2681 | 0.0040208 | 640.2714 | 246.6143 | 0.62086 | 0.23914 | 0.00060203 | 0.00023189 | 0.0024963 | 0.00096151 | 210.8084 | 99.9556 | 1.1842e-05 | 9.6194e-06 | 0.0051769 | 1.6673 | 1.0518 | 0.0016167 | 0.0010199 | 1.5677e-06 | 9.89e-07 | 8.3697e-06 | 5.2801e-06 | 124.3079 | 46.416 | 6.733e-08 | 1.1376e-07 | 1096.2345 | 2.2772e-06 | 1.431e-05 | 8.771e-07 | 1.1395e-05 | 7.6349e-09 | 8.2664e-08 | 4.8165e-09 | 1.3212e-07 | 6.569e-06 | 3.6073e-08 | 6.6051e-06
6 | BRIG | 18011 | 18 | IN | 011 | Boone | NONPOINT | 1031.2681 | 0.0040208 | 136.0244 | 135.9779 | 0.1319 | 0.13186 | 0.0001279 | 0.00012786 | 0.00053034 | 0.00053016 | 210.8084 | 99.9556 | 2.5157e-06 | 5.3039e-06 | 0.0051769 | 13.5671 | 11.591 | 0.013156 | 0.01124 | 1.2757e-05 | 1.0899e-05 | 6.8106e-05 | 5.8186e-05 | 124.3079 | 46.416 | 5.4788e-07 | 1.2536e-06 | 1096.2345 | 4.8378e-07 | 3.0401e-06 | 4.8362e-07 | 6.2831e-06 | 6.2128e-08 | 6.7267e-07 | 5.3078e-08 | 1.456e-06 | 3.622e-06 | 3.9752e-07 | 4.0195e-06
6 | BRIG | 18013 | 18 | IN | 013 | Brown | ONROAD | 1015.2508 | 0.0027716 | 495.3413 | 81.0344 | 0.4879 | 0.079817 | 0.00048057 | 7.8618e-05 | 0.0013523 | 0.00022122 | 210.8084 | 99.9556 | 6.4146e-06 | 2.2132e-06 | 0.0050946 | 2.2612 | 0.89545 | 0.0022272 | 0.000882 | 2.1938e-06 | 8.6875e-07 | 1.1347e-05 | 4.4934e-06 | 124.3079 | 46.416 | 9.1281e-08 | 9.6807e-08 | 820.1113 | 1.6489e-06 | 1.0362e-05 | 2.6974e-07 | 3.5045e-06 | 1.3836e-08 | 1.498e-07 | 5.479e-09 | 1.5029e-07 | 1.5114e-06 | 3.0699e-08 | 1.5421e-06
6 | BRIG | 18013 | 18 | IN | 013 | Brown | NONPOINT | 1015.2508 | 0.0027716 | 59.7937 | 58.3154 | 0.058896 | 0.057439 | 5.8011e-05 | 5.6577e-05 | 0.00016323 | 0.0001592 | 210.8084 | 99.9556 | 7.7432e-07 | 1.5927e-06 | 0.0050946 | 7.2755 | 5.5705 | 0.0071662 | 0.0054868 | 7.0586e-06 | 5.4044e-06 | 3.6509e-05 | 2.7953e-05 | 124.3079 | 46.416 | 2.937e-07 | 6.0223e-07 | 820.1113 | 1.9904e-07 | 1.2508e-06 | 1.9412e-07 | 2.522e-06 | 4.4517e-08 | 4.8199e-07 | 3.4085e-08 | 9.3496e-07 | 1.0876e-06 | 1.9097e-07 | 1.2786e-06
6 | BRIG | 18013 | 18 | IN | 013 | Brown | PT_FIRES_PRESCRIBED | 1015.2508 | 0.0027716 | 13.0359 | 13.0359 | 0.01284 | 0.01284 | 1.2647e-05 | 1.2647e-05 | 3.5587e-05 | 3.5587e-05 | 210.8084 | 99.9556 | 1.6881e-07 | 3.5603e-07 | 0.0050946 | 8.0516 | 8.0516 | 0.0079307 | 0.0079307 | 7.8116e-06 | 7.8116e-06 | 4.0404e-05 | 4.0404e-05 | 124.3079 | 46.416 | 3.2503e-07 | 8.7047e-07 | 820.1113 | 4.3393e-08 | 2.7269e-07 | 4.3393e-08 | 5.6376e-07 | 4.9266e-08 | 5.3341e-07 | 4.9266e-08 | 1.3514e-06 | 2.4313e-07 | 2.7603e-07 | 5.1916e-07
6 | BRIG | 18013 | 18 | IN | 013 | Brown | NONROAD_OTHER | 1015.2508 | 0.0027716 | 88.1995 | 53.5158 | 0.086875 | 0.052712 | 8.557e-05 | 5.192e-05 | 0.00024078 | 0.00014609 | 210.8084 | 99.9556 | 1.1422e-06 | 1.4616e-06 | 0.0050946 | 0.30324 | 0.18124 | 0.00029868 | 0.00017852 | 2.942e-07 | 1.7584e-07 | 1.5217e-06 | 9.0949e-07 | 124.3079 | 46.416 | 1.2241e-08 | 1.9594e-08 | 820.1113 | 2.9359e-07 | 1.845e-06 | 1.7814e-07 | 2.3144e-06 | 1.8554e-09 | 2.0089e-08 | 1.109e-09 | 3.042e-08 | 9.9811e-07 | 6.2136e-09 | 1.0043e-06
6 | BRIG | 18013 | 18 | IN | 013 | Brown | NONROAD_MAR | 1015.2508 | 0.0027716 | 8.6752 | 9.1595 | 0.0085449 | 0.0090219 | 8.4165e-06 | 8.8864e-06 | 2.3683e-05 | 2.5005e-05 | 210.8084 | 99.9556 | 1.1234e-07 | 2.5016e-07 | 0.0050946 | 0.063354 | 0.0054101 | 6.2403e-05 | 5.3289e-06 | 6.1465e-08 | 5.2488e-09 | 3.1792e-07 | 2.7148e-08 | 124.3079 | 46.416 | 2.5575e-09 | 5.8489e-10 | 820.1113 | 2.8878e-08 | 1.8147e-07 | 3.049e-08 | 3.9612e-07 | 3.8765e-10 | 4.1971e-09 | 3.3103e-11 | 9.0804e-10 | 1.7083e-07 | 1.8548e-10 | 1.7102e-07
6 | BRIG | 18015 | 18 | IN | 015 | Carroll | NONROAD_OTHER | 1040.708 | 0.0025364 | 335.3448 | 135.7984 | 0.32223 | 0.13049 | 0.00030962 | 0.00012538 | 0.00081731 | 0.00033097 | 210.8084 | 99.9556 | 3.877e-06 | 3.3112e-06 | 0.0059862 | 0.75825 | 0.49788 | 0.00072859 | 0.0004784 | 7.0009e-07 | 4.5969e-07 | 4.3614e-06 | 2.8638e-06 | 124.3079 | 46.416 | 3.5086e-08 | 6.1698e-08 | 971.5194 | 8.4127e-07 | 5.2866e-06 | 3.4067e-07 | 4.426e-06 | 4.4893e-09 | 4.8606e-08 | 2.9477e-09 | 8.0858e-08 | 2.2612e-06 | 1.9565e-08 | 2.2807e-06
6 | BRIG | 18015 | 18 | IN | 015 | Carroll | NONROAD_MAR | 1040.708 | 0.0025364 | 181.5133 | 108.0456 | 0.17441 | 0.10382 | 0.00016759 | 9.9758e-05 | 0.00044239 | 0.00026333 | 210.8084 | 99.9556 | 2.0985e-06 | 2.6345e-06 | 0.0059862 | 2.0423 | 0.1447 | 0.0019624 | 0.00013904 | 1.8856e-06 | 1.336e-07 | 1.1747e-05 | 8.323e-07 | 124.3079 | 46.416 | 9.45e-08 | 1.7931e-08 | 971.5194 | 4.5536e-07 | 2.8615e-06 | 2.7105e-07 | 3.5215e-06 | 1.2091e-08 | 1.3092e-07 | 8.567e-10 | 2.35e-08 | 1.7991e-06 | 5.6862e-09 | 1.8047e-06
6 | BRIG | 18015 | 18 | IN | 015 | Carroll | ONROAD | 1040.708 | 0.0025364 | 458.819 | 82.5305 | 0.44087 | 0.079302 | 0.00042363 | 7.62e-05 | 0.0011182 | 0.00020114 | 210.8084 | 99.9556 | 5.3045e-06 | 2.0123e-06 | 0.0059862 | 2.3142 | 0.86091 | 0.0022237 | 0.00082723 | 2.1367e-06 | 7.9487e-07 | 1.3311e-05 | 4.9519e-06 | 124.3079 | 46.416 | 1.0708e-07 | 1.0669e-07 | 971.5194 | 1.151e-06 | 7.2331e-06 | 2.0704e-07 | 2.6899e-06 | 1.3701e-08 | 1.4835e-07 | 5.0971e-09 | 1.3982e-07 | 1.3742e-06 | 3.3831e-08 | 1.408e-06
6 | BRIG | 18015 | 18 | IN | 015 | Carroll | NONPOINT | 1040.708 | 0.0025364 | 57.1394 | 56.6853 | 0.054904 | 0.054468 | 5.2757e-05 | 5.2337e-05 | 0.00013926 | 0.00013815 | 210.8084 | 99.9556 | 6.6061e-07 | 1.3822e-06 | 0.0059862 | 8.1524 | 6.4846 | 0.0078335 | 0.0062309 | 7.5271e-06 | 5.9872e-06 | 4.6893e-05 | 3.7299e-05 | 124.3079 | 46.416 | 3.7723e-07 | 8.0359e-07 | 971.5194 | 1.4334e-07 | 9.0078e-07 | 1.422e-07 | 1.8475e-06 | 4.8267e-08 | 5.226e-07 | 3.8393e-08 | 1.0531e-06 | 9.4386e-07 | 2.5483e-07 | 1.1987e-06
6 | BRIG | 18017 | 18 | IN | 017 | Cass | NONROAD_MAR | 1023.5826 | 0.0038363 | 233.2354 | 153.2744 | 0.22786 | 0.14974 | 0.00022261 | 0.00014629 | 0.00087416 | 0.00057447 | 210.8084 | 99.9556 | 4.1467e-06 | 5.7472e-06 | 0.0067841 | 2.4559 | 0.13428 | 0.0023993 | 0.00013118 | 2.344e-06 | 1.2816e-07 | 1.6277e-05 | 8.8996e-07 | 124.3079 | 46.416 | 1.3094e-07 | 1.9174e-08 | 1074.7585 | 8.1335e-07 | 5.1111e-06 | 5.3451e-07 | 6.9443e-06 | 1.5145e-08 | 1.6398e-07 | 8.2805e-10 | 2.2714e-08 | 3.9247e-06 | 6.0801e-09 | 3.9308e-06
6 | BRIG | 18017 | 18 | IN | 017 | Cass | ONROAD | 1023.5826 | 0.0038363 | 647.2223 | 118.0192 | 0.63231 | 0.1153 | 0.00061774 | 0.00011264 | 0.0024258 | 0.00044233 | 210.8084 | 99.9556 | 1.1507e-05 | 4.4253e-06 | 0.0067841 | 3.247 | 1.1612 | 0.0031722 | 0.0011345 | 3.0991e-06 | 1.1083e-06 | 2.1521e-05 | 7.6963e-06 | 124.3079 | 46.416 | 1.7312e-07 | 1.6581e-07 | 1074.7585 | 2.257e-06 | 1.4183e-05 | 4.1156e-07 | 5.347e-06 | 2.0024e-08 | 2.168e-07 | 7.161e-09 | 1.9643e-07 | 3.022e-06 | 5.2581e-08 | 3.0746e-06
6 | BRIG | 18017 | 18 | IN | 017 | Cass | NONROAD_OTHER | 1023.5826 | 0.0038363 | 418.0585 | 165.0341 | 0.40843 | 0.16123 | 0.00039902 | 0.00015752 | 0.0015669 | 0.00061854 | 210.8084 | 99.9556 | 7.4326e-06 | 6.1882e-06 | 0.0067841 | 1.0109 | 0.62949 | 0.00098759 | 0.00061499 | 9.6484e-07 | 6.0082e-07 | 6.6999e-06 | 4.1721e-06 | 124.3079 | 46.416 | 5.3897e-08 | 8.9886e-08 | 1074.7585 | 1.4579e-06 | 9.1614e-06 | 5.7552e-07 | 7.4771e-06 | 6.2338e-09 | 6.7495e-08 | 3.8819e-09 | 1.0648e-07 | 4.2258e-06 | 2.8504e-08 | 4.2543e-06
6 | BRIG | 18017 | 18 | IN | 017 | Cass | POINT | 1023.5826 | 0.0038363 | 1544.6615 | 2598.7047 | 1.5091 | 2.5388 | 0.0014743 | 0.0024803 | 0.0057893 | 0.0097398 | 210.8084 | 99.9556 | 2.7462e-05 | 9.7442e-05 | 0.0067841 | 1303.7821 | 2595.5829 | 1.2737 | 2.5358 | 0.0012444 | 0.0024774 | 0.0086412 | 0.017203 | 124.3079 | 46.416 | 6.9514e-05 | 0.00037062 | 1074.7585 | 5.3866e-06 | 3.385e-05 | 9.0623e-06 | 0.00011774 | 8.0401e-06 | 8.7051e-05 | 1.6006e-05 | 0.00043906 | 6.6542e-05 | 0.00011753 | 0.00018407
6 | BRIG | 18017 | 18 | IN | 017 | Cass | NONPOINT | 1023.5826 | 0.0038363 | 123.1044 | 123.0056 | 0.12027 | 0.12017 | 0.0001175 | 0.0001174 | 0.00046139 | 0.00046102 | 210.8084 | 99.9556 | 2.1887e-06 | 4.6122e-06 | 0.0067841 | 10.286 | 8.0468 | 0.010049 | 0.0078614 | 9.8175e-06 | 7.6803e-06 | 6.8173e-05 | 5.3332e-05 | 124.3079 | 46.416 | 5.4842e-07 | 1.149e-06 | 1074.7585 | 4.293e-07 | 2.6977e-06 | 4.2895e-07 | 5.5729e-06 | 6.3431e-08 | 6.8678e-07 | 4.9622e-08 | 1.3612e-06 | 3.1497e-06 | 3.6436e-07 | 3.514e-06
6 | BRIG | 18019 | 18 | IN | 019 | Clark | POINT | 981.1308 | 0.0024329 | 1227.6381 | 2443.2448 | 1.2512 | 2.4902 | 0.0012753 | 0.0025381 | 0.0030441 | 0.0060584 | 210.8084 | 99.9556 | 1.444e-05 | 6.0611e-05 | 0.0052242 | 1545.3737 | 4682.1087 | 1.5751 | 4.7722 | 0.0016054 | 0.0048639 | 0.0082287 | 0.024931 | 124.3079 | 46.416 | 6.6196e-05 | 0.00053712 | 974.3025 | 3.1244e-06 | 1.9634e-05 | 6.2182e-06 | 8.0786e-05 | 8.4457e-06 | 9.1443e-05 | 2.5588e-05 | 0.00070191 | 4.139e-05 | 0.00017033 | 0.00021172
6 | BRIG | 18019 | 18 | IN | 019 | Clark | PT_FIRES_PRESCRIBED | 981.1308 | 0.0024329 | 3.684 | 3.684 | 0.0037548 | 0.0037548 | 3.8271e-06 | 3.8271e-06 | 9.135e-06 | 9.135e-06 | 210.8084 | 99.9556 | 4.3333e-08 | 9.139e-08 | 0.0052242 | 1.6295 | 1.6295 | 0.0016608 | 0.0016608 | 1.6928e-06 | 1.6928e-06 | 8.6767e-06 | 8.6767e-06 | 124.3079 | 46.416 | 6.98e-08 | 1.8693e-07 | 974.3025 | 9.3759e-09 | 5.8919e-08 | 9.3759e-09 | 1.2181e-07 | 8.9055e-09 | 9.6421e-08 | 8.9055e-09 | 2.4428e-07 | 6.2409e-08 | 5.9278e-08 | 1.2169e-07
6 | BRIG | 18019 | 18 | IN | 019 | Clark | NONROAD_MAR | 981.1308 | 0.0024329 | 61.3297 | 53.1464 | 0.062509 | 0.054169 | 6.3711e-05 | 5.521e-05 | 0.00015208 | 0.00013178 | 210.8084 | 99.9556 | 7.2139e-07 | 1.3184e-06 | 0.0052242 | 1.1673 | 0.71823 | 0.0011898 | 0.00073205 | 1.2126e-06 | 7.4613e-07 | 6.2156e-06 | 3.8244e-06 | 124.3079 | 46.416 | 5.0002e-08 | 8.2394e-08 | 974.3025 | 1.5609e-07 | 9.8086e-07 | 1.3526e-07 | 1.7573e-06 | 6.3795e-09 | 6.9072e-08 | 3.9253e-09 | 1.0767e-07 | 9.0034e-07 | 2.6128e-08 | 9.2647e-07
6 | BRIG | 18019 | 18 | IN | 019 | Clark | NONROAD_OTHER | 981.1308 | 0.0024329 | 470.0336 | 190.7862 | 0.47907 | 0.19446 | 0.00048829 | 0.0001982 | 0.0011655 | 0.00047308 | 210.8084 | 99.9556 | 5.5288e-06 | 4.7329e-06 | 0.0052242 | 1.3424 | 0.80597 | 0.0013682 | 0.00082147 | 1.3945e-06 | 8.3727e-07 | 7.1478e-06 | 4.2916e-06 | 124.3079 | 46.416 | 5.7501e-08 | 9.2459e-08 | 974.3025 | 1.1963e-06 | 7.5173e-06 | 4.8556e-07 | 6.3084e-06 | 7.3363e-09 | 7.9432e-08 | 4.4047e-09 | 1.2082e-07 | 3.2321e-06 | 2.932e-08 | 3.2614e-06
6 | BRIG | 18019 | 18 | IN | 019 | Clark | ONROAD | 981.1308 | 0.0024329 | 2731.5734 | 684.0763 | 2.7841 | 0.69723 | 0.0028377 | 0.00071064 | 0.0067733 | 0.0016963 | 210.8084 | 99.9556 | 3.213e-05 | 1.697e-05 | 0.0052242 | 12.4465 | 4.938 | 0.012686 | 0.005033 | 1.293e-05 | 5.1298e-06 | 6.6274e-05 | 2.6293e-05 | 124.3079 | 46.416 | 5.3315e-07 | 5.6647e-07 | 974.3025 | 6.952e-06 | 4.3687e-05 | 1.741e-06 | 2.2619e-05 | 6.8022e-08 | 7.3649e-07 | 2.6987e-08 | 7.4027e-07 | 1.1589e-05 | 1.7963e-07 | 1.1768e-05
6 | BRIG | 18019 | 18 | IN | 019 | Clark | NONPOINT | 981.1308 | 0.0024329 | 283.153 | 284.5522 | 0.2886 | 0.29002 | 0.00029415 | 0.0002956 | 0.00070212 | 0.00070559 | 210.8084 | 99.9556 | 3.3306e-06 | 7.059e-06 | 0.0052242 | 16.1157 | 13.8922 | 0.016426 | 0.014159 | 1.6742e-05 | 1.4432e-05 | 8.5812e-05 | 7.3972e-05 | 124.3079 | 46.416 | 6.9032e-07 | 1.5937e-06 | 974.3025 | 7.2064e-07 | 4.5285e-06 | 7.242e-07 | 9.4088e-06 | 8.8075e-08 | 9.536e-07 | 7.5923e-08 | 2.0826e-06 | 4.8205e-06 | 5.0537e-07 | 5.3259e-06
6 | BRIG | 18021 | 18 | IN | 021 | Clay | POINT | 1089.736 | 0.0031314 | 5.414 | 5.414 | 0.0049682 | 0.0049682 | 4.5591e-06 | 4.5591e-06 | 1.5557e-05 | 1.5557e-05 | 210.8084 | 99.9556 | 7.3798e-08 | 1.5564e-07 | 0.0043212 | 4.9973 | 4.9973 | 0.0045858 | 0.0045858 | 4.2082e-06 | 4.2082e-06 | 1.9816e-05 | 1.9816e-05 | 124.3079 | 46.416 | 1.5941e-07 | 4.2693e-07 | 933.5381 | 1.6665e-08 | 1.0472e-07 | 1.6665e-08 | 2.1651e-07 | 2.1227e-08 | 2.2983e-07 | 2.1227e-08 | 5.8227e-07 | 1.0629e-07 | 1.3538e-07 | 2.4167e-07
6 | BRIG | 18021 | 18 | IN | 021 | Clay | NONPOINT | 1089.736 | 0.0031314 | 91.7009 | 119.6856 | 0.08415 | 0.10983 | 7.722e-05 | 0.00010079 | 0.00026351 | 0.00034392 | 210.8084 | 99.9556 | 1.25e-06 | 3.4407e-06 | 0.0043212 | 24.5655 | 22.9335 | 0.022543 | 0.021045 | 2.0686e-05 | 1.9312e-05 | 9.7412e-05 | 9.094e-05 | 124.3079 | 46.416 | 7.8363e-07 | 1.9592e-06 | 933.5381 | 2.8227e-07 | 1.7738e-06 | 3.684e-07 | 4.7863e-06 | 1.0435e-07 | 1.1298e-06 | 9.7414e-08 | 2.6721e-06 | 2.3496e-06 | 6.2129e-07 | 2.9709e-06
6 | BRIG | 18021 | 18 | IN | 021 | Clay | ONROAD | 1089.736 | 0.0031314 | 1259.89 | 300.8848 | 1.1561 | 0.27611 | 0.0010609 | 0.00025337 | 0.0036203 | 0.0008646 | 210.8084 | 99.9556 | 1.7174e-05 | 8.6499e-06 | 0.0043212 | 4.5238 | 1.8973 | 0.0041512 | 0.0017411 | 3.8094e-06 | 1.5977e-06 | 1.7938e-05 | 7.5236e-06 | 124.3079 | 46.416 | 1.4431e-07 | 1.6209e-07 | 933.5381 | 3.8781e-06 | 2.437e-05 | 9.2616e-07 | 1.2033e-05 | 1.9215e-08 | 2.0805e-07 | 8.0593e-09 | 2.2107e-07 | 5.9069e-06 | 5.1401e-08 | 5.9583e-06
6 | BRIG | 18021 | 18 | IN | 021 | Clay | NONROAD_MAR | 1089.736 | 0.0031314 | 116.2201 | 64.2349 | 0.10665 | 0.058945 | 9.7868e-05 | 5.4091e-05 | 0.00033396 | 0.00018458 | 210.8084 | 99.9556 | 1.5842e-06 | 1.8466e-06 | 0.0043212 | 1.1824 | 0.089782 | 0.001085 | 8.2389e-05 | 9.9569e-07 | 7.5604e-08 | 4.6887e-06 | 3.5602e-07 | 124.3079 | 46.416 | 3.7718e-08 | 7.6702e-09 | 933.5381 | 3.5774e-07 | 2.248e-06 | 1.9772e-07 | 2.5688e-06 | 5.0225e-09 | 5.438e-08 | 3.8137e-10 | 1.0461e-08 | 1.261e-06 | 2.4323e-09 | 1.2635e-06
6 | BRIG | 18021 | 18 | IN | 021 | Clay | NONROAD_OTHER | 1089.736 | 0.0031314 | 254.134 | 105.8134 | 0.23321 | 0.0971 | 0.000214 | 8.9104e-05 | 0.00073026 | 0.00030406 | 210.8084 | 99.9556 | 3.4641e-06 | 3.0419e-06 | 0.0043212 | 0.61463 | 0.39325 | 0.00056402 | 0.00036087 | 5.1758e-07 | 3.3115e-07 | 2.4373e-06 | 1.5594e-06 | 124.3079 | 46.416 | 1.9607e-08 | 3.3596e-08 | 933.5381 | 7.8225e-07 | 4.9157e-06 | 3.257e-07 | 4.2315e-06 | 2.6108e-09 | 2.8267e-08 | 1.6704e-09 | 4.582e-08 | 2.0773e-06 | 1.0654e-08 | 2.088e-06
6 | BRIG | 18023 | 18 | IN | 023 | Clinton | NONROAD_OTHER | 1032.0735 | 0.0034628 | 426.7177 | 160.4771 | 0.41346 | 0.15549 | 0.00040061 | 0.00015066 | 0.0014317 | 0.00053843 | 210.8084 | 99.9556 | 6.7915e-06 | 5.3867e-06 | 0.0060198 | 0.97764 | 0.61721 | 0.00094726 | 0.00059803 | 9.1782e-07 | 5.7945e-07 | 5.7023e-06 | 3.6e-06 | 124.3079 | 46.416 | 4.5872e-08 | 7.756e-08 | 1049.7498 | 1.3639e-06 | 8.5706e-06 | 5.1291e-07 | 6.6637e-06 | 5.4321e-09 | 5.8814e-08 | 3.4294e-09 | 9.4071e-08 | 3.6785e-06 | 2.4595e-08 | 3.7031e-06
6 | BRIG | 18023 | 18 | IN | 023 | Clinton | POINT | 1032.0735 | 0.0034628 | 148.2807 | 152.9756 | 0.14367 | 0.14822 | 0.00013921 | 0.00014362 | 0.00049751 | 0.00051326 | 210.8084 | 99.9556 | 2.36e-06 | 5.1349e-06 | 0.0060198 | 118.1009 | 118.1521 | 0.11443 | 0.11448 | 0.00011087 | 0.00011092 | 0.00068885 | 0.00068915 | 124.3079 | 46.416 | 5.5415e-06 | 1.4847e-05 | 1049.7498 | 4.7393e-07 | 2.9782e-06 | 4.8893e-07 | 6.3522e-06 | 6.562e-07 | 7.1048e-06 | 6.5649e-07 | 1.8008e-05 | 3.5065e-06 | 4.7082e-06 | 8.2147e-06
6 | BRIG | 18023 | 18 | IN | 023 | Clinton | NONPOINT | 1032.0735 | 0.0034628 | 91.5339 | 92.172 | 0.088689 | 0.089308 | 8.5933e-05 | 8.6532e-05 | 0.00030711 | 0.00030925 | 210.8084 | 99.9556 | 1.4568e-06 | 3.0939e-06 | 0.0060198 | 10.8633 | 9.1926 | 0.010526 | 0.0089069 | 1.0199e-05 | 8.6301e-06 | 6.3363e-05 | 5.3618e-05 | 124.3079 | 46.416 | 5.0972e-07 | 1.1552e-06 | 1049.7498 | 2.9256e-07 | 1.8384e-06 | 2.946e-07 | 3.8274e-06 | 6.036e-08 | 6.5353e-07 | 5.1077e-08 | 1.4011e-06 | 2.1128e-06 | 3.6631e-07 | 2.4791e-06
6 | BRIG | 18023 | 18 | IN | 023 | Clinton | NONROAD_MAR | 1032.0735 | 0.0034628 | 71.271 | 46.2881 | 0.069056 | 0.04485 | 6.691e-05 | 4.3456e-05 | 0.00023913 | 0.0001553 | 210.8084 | 99.9556 | 1.1343e-06 | 1.5537e-06 | 0.0060198 | 0.84695 | 0.22057 | 0.00082063 | 0.00021372 | 7.9513e-07 | 2.0708e-07 | 4.94e-06 | 1.2865e-06 | 124.3079 | 46.416 | 3.974e-08 | 2.7718e-08 | 1049.7498 | 2.2779e-07 | 1.4315e-06 | 1.4794e-07 | 1.9221e-06 | 4.7059e-09 | 5.0952e-08 | 1.2256e-09 | 3.3618e-08 | 1.061e-06 | 8.7896e-09 | 1.0698e-06
6 | BRIG | 18023 | 18 | IN | 023 | Clinton | ONROAD | 1032.0735 | 0.0034628 | 1467.4482 | 409.0103 | 1.4218 | 0.3963 | 0.0013777 | 0.00038398 | 0.0049235 | 0.0013723 | 210.8084 | 99.9556 | 2.3355e-05 | 1.3729e-05 | 0.0060198 | 4.9339 | 2.2508 | 0.0047806 | 0.0021809 | 4.632e-06 | 2.1131e-06 | 2.8778e-05 | 1.3128e-05 | 124.3079 | 46.416 | 2.3151e-07 | 2.8284e-07 | 1049.7498 | 4.6902e-06 | 2.9473e-05 | 1.3073e-06 | 1.6984e-05 | 2.7414e-08 | 2.9682e-07 | 1.2506e-08 | 3.4305e-07 | 9.3754e-06 | 8.9693e-08 | 9.4651e-06
6 | BRIG | 18025 | 18 | IN | 025 | Crawford | NONROAD_MAR | 1048.6771 | 0.0010793 | 149.7938 | 80.1242 | 0.14284 | 0.076405 | 0.00013621 | 7.2858e-05 | 0.00015416 | 8.2461e-05 | 210.8084 | 99.9556 | 7.3129e-07 | 8.2498e-07 | 0.0031014 | 1.6106 | 0.061379 | 0.0015358 | 5.853e-05 | 1.4645e-06 | 5.5813e-08 | 4.7632e-06 | 1.8153e-07 | 124.3079 | 46.416 | 3.8318e-08 | 3.9109e-09 | 817.4393 | 1.8859e-07 | 1.1851e-06 | 1.0088e-07 | 1.3106e-06 | 5.8269e-09 | 6.3089e-08 | 2.2207e-10 | 6.0914e-09 | 5.6337e-07 | 1.2402e-09 | 5.6461e-07
6 | BRIG | 18025 | 18 | IN | 025 | Crawford | ONROAD | 1048.6771 | 0.0010793 | 759.4575 | 211.3865 | 0.72421 | 0.20157 | 0.00069059 | 0.00019222 | 0.00078161 | 0.00021755 | 210.8084 | 99.9556 | 3.7077e-06 | 2.1765e-06 | 0.0031014 | 2.3298 | 1.0778 | 0.0022217 | 0.0010278 | 2.1185e-06 | 9.8007e-07 | 6.8903e-06 | 3.1876e-06 | 124.3079 | 46.416 | 5.5429e-08 | 6.8674e-08 | 817.4393 | 9.5617e-07 | 6.0086e-06 | 2.6614e-07 | 3.4577e-06 | 8.4291e-09 | 9.1264e-08 | 3.8995e-09 | 1.0696e-07 | 1.4863e-06 | 2.1777e-08 | 1.5081e-06
6 | BRIG | 18025 | 18 | IN | 025 | Crawford | NONPOINT | 1048.6771 | 0.0010793 | 24.5613 | 23.7617 | 0.023421 | 0.022659 | 2.2334e-05 | 2.1607e-05 | 2.5278e-05 | 2.4455e-05 | 210.8084 | 99.9556 | 1.1991e-07 | 2.4466e-07 | 0.0031014 | 5.6628 | 4.5313 | 0.0053999 | 0.0043209 | 5.1493e-06 | 4.1204e-06 | 1.6747e-05 | 1.3401e-05 | 124.3079 | 46.416 | 1.3473e-07 | 2.8872e-07 | 817.4393 | 3.0923e-08 | 1.9432e-07 | 2.9916e-08 | 3.8867e-07 | 2.0488e-08 | 2.2182e-07 | 1.6394e-08 | 4.497e-07 | 1.6707e-07 | 9.1555e-08 | 2.5863e-07
6 | BRIG | 18025 | 18 | IN | 025 | Crawford | NONROAD_OTHER | 1048.6771 | 0.0010793 | 54.0803 | 25.727 | 0.05157 | 0.024533 | 4.9176e-05 | 2.3394e-05 | 5.5658e-05 | 2.6477e-05 | 210.8084 | 99.9556 | 2.6402e-07 | 2.6489e-07 | 0.0031014 | 0.13646 | 0.0922 | 0.00013013 | 8.792e-05 | 1.2409e-07 | 8.3839e-08 | 4.0358e-07 | 2.7268e-07 | 124.3079 | 46.416 | 3.2466e-09 | 5.8746e-09 | 817.4393 | 6.8088e-08 | 4.2787e-07 | 3.2391e-08 | 4.2082e-07 | 4.9372e-10 | 5.3456e-09 | 3.3358e-10 | 9.1502e-09 | 1.8089e-07 | 1.8629e-09 | 1.8275e-07
6 | BRIG | 18025 | 18 | IN | 025 | Crawford | PT_FIRES_PRESCRIBED | 1048.6771 | 0.0010793 | 10.8447 | 10.8447 | 0.010341 | 0.010341 | 9.8613e-06 | 9.8613e-06 | 1.1161e-05 | 1.1161e-05 | 210.8084 | 99.9556 | 5.2944e-08 | 1.1166e-07 | 0.0031014 | 5.8685 | 5.8685 | 0.0055961 | 0.0055961 | 5.3364e-06 | 5.3364e-06 | 1.7356e-05 | 1.7356e-05 | 124.3079 | 46.416 | 1.3962e-07 | 3.7392e-07 | 817.4393 | 1.3654e-08 | 8.5801e-08 | 1.3654e-08 | 1.7739e-07 | 2.1232e-08 | 2.2988e-07 | 2.1232e-08 | 5.8241e-07 | 7.6252e-08 | 1.1857e-07 | 1.9483e-07
6 | BRIG | 18027 | 18 | IN | 027 | Daviess | NONPOINT | 1094.5567 | 0.0026533 | 238.5404 | 469.2 | 0.21793 | 0.42867 | 0.00019911 | 0.00039163 | 0.00057825 | 0.0011374 | 210.8084 | 99.9556 | 2.743e-06 | 1.1379e-05 | 0.0053214 | 53.9139 | 52.5594 | 0.049256 | 0.048019 | 4.5001e-05 | 4.3871e-05 | 0.00026211 | 0.00025553 | 124.3079 | 46.416 | 2.1086e-06 | 5.5051e-06 | 1131.3436 | 5.1112e-07 | 3.2119e-06 | 1.0053e-06 | 1.3061e-05 | 2.3168e-07 | 2.5085e-06 | 2.2586e-07 | 6.1955e-06 | 7.7706e-06 | 1.7457e-06 | 9.5163e-06
6 | BRIG | 18027 | 18 | IN | 027 | Daviess | PT_FIRES_PRESCRIBED | 1094.5567 | 0.0026533 | 3.6027 | 3.6027 | 0.0032915 | 0.0032915 | 3.0072e-06 | 3.0072e-06 | 8.7335e-06 | 8.7335e-06 | 210.8084 | 99.9556 | 4.1428e-08 | 8.7373e-08 | 0.0053214 | 1.63 | 1.63 | 0.0014892 | 0.0014892 | 1.3605e-06 | 1.3605e-06 | 7.9245e-06 | 7.9245e-06 | 124.3079 | 46.416 | 6.3749e-08 | 1.7073e-07 | 1131.3436 | 7.7196e-09 | 4.851e-08 | 7.7196e-09 | 1.0029e-07 | 7.0045e-09 | 7.5839e-08 | 7.0045e-09 | 1.9214e-07 | 5.9666e-08 | 5.4139e-08 | 1.1381e-07
6 | BRIG | 18027 | 18 | IN | 027 | Daviess | POINT | 1094.5567 | 0.0026533 | 117.1661 | 132.7969 | 0.10704 | 0.12132 | 9.7797e-05 | 0.00011084 | 0.00028402 | 0.00032191 | 210.8084 | 99.9556 | 1.3473e-06 | 3.2206e-06 | 0.0053214 | 9.0472 | 9.237 | 0.0082656 | 0.008439 | 7.5516e-06 | 7.71e-06 | 4.3984e-05 | 4.4907e-05 | 124.3079 | 46.416 | 3.5383e-07 | 9.6749e-07 | 1131.3436 | 2.5105e-07 | 1.5776e-06 | 2.8454e-07 | 3.6968e-06 | 3.8878e-08 | 4.2094e-07 | 3.9694e-08 | 1.0888e-06 | 2.1993e-06 | 3.068e-07 | 2.5061e-06
6 | BRIG | 18027 | 18 | IN | 027 | Daviess | NONROAD_OTHER | 1094.5567 | 0.0026533 | 308.518 | 121.0484 | 0.28187 | 0.11059 | 0.00025752 | 0.00010104 | 0.00074788 | 0.00029344 | 210.8084 | 99.9556 | 3.5477e-06 | 2.9357e-06 | 0.0053214 | 0.72566 | 0.46386 | 0.00066297 | 0.00042379 | 6.0569e-07 | 3.8718e-07 | 3.5279e-06 | 2.2551e-06 | 124.3079 | 46.416 | 2.838e-08 | 4.8585e-08 | 1131.3436 | 6.6106e-07 | 4.1541e-06 | 2.5937e-07 | 3.3697e-06 | 3.1183e-09 | 3.3763e-08 | 1.9933e-09 | 5.4678e-08 | 2.0047e-06 | 1.5407e-08 | 2.0201e-06
6 | BRIG | 18027 | 18 | IN | 027 | Daviess | ONROAD | 1094.5567 | 0.0026533 | 730.7839 | 118.5015 | 0.66765 | 0.10826 | 0.00060998 | 9.8912e-05 | 0.0017715 | 0.00028726 | 210.8084 | 99.9556 | 8.4034e-06 | 2.8739e-06 | 0.0053214 | 3.2081 | 1.2656 | 0.002931 | 0.0011563 | 2.6778e-06 | 1.0564e-06 | 1.5597e-05 | 6.1531e-06 | 124.3079 | 46.416 | 1.2547e-07 | 1.3256e-07 | 1131.3436 | 1.5658e-06 | 9.8398e-06 | 2.5391e-07 | 3.2988e-06 | 1.3786e-08 | 1.4926e-07 | 5.4388e-09 | 1.4919e-07 | 1.9625e-06 | 4.2038e-08 | 2.0046e-06
6 | BRIG | 18027 | 18 | IN | 027 | Daviess | NONROAD_MAR | 1094.5567 | 0.0026533 | 57.6232 | 49.6239 | 0.052645 | 0.045337 | 4.8097e-05 | 4.142e-05 | 0.00013969 | 0.00012029 | 210.8084 | 99.9556 | 6.6262e-07 | 1.2035e-06 | 0.0053214 | 0.50016 | 0.055124 | 0.00045695 | 5.0362e-05 | 4.1748e-07 | 4.6011e-08 | 2.4316e-06 | 2.6799e-07 | 124.3079 | 46.416 | 1.9561e-08 | 5.7737e-09 | 1131.3436 | 1.2347e-07 | 7.7588e-07 | 1.0633e-07 | 1.3814e-06 | 2.1493e-09 | 2.3271e-08 | 2.3688e-10 | 6.4978e-09 | 8.2184e-07 | 1.8309e-09 | 8.2367e-07
6 | BRIG | 18029 | 18 | IN | 029 | Dearborn | ONROAD | 907.9178 | 0.002662 | 1609.63 | 390.8823 | 1.7729 | 0.43053 | 0.0019527 | 0.00047419 | 0.0047195 | 0.0011461 | 210.8084 | 99.9556 | 2.2387e-05 | 1.1466e-05 | 0.0047246 | 7.1438 | 2.9916 | 0.0078684 | 0.003295 | 8.6664e-06 | 3.6292e-06 | 3.7175e-05 | 1.5568e-05 | 124.3079 | 46.416 | 2.9905e-07 | 3.3539e-07 | 795.5742 | 5.9322e-06 | 3.7278e-05 | 1.4406e-06 | 1.8716e-05 | 4.6727e-08 | 5.0592e-07 | 1.9568e-08 | 5.3676e-07 | 7.8299e-06 | 1.0636e-07 | 7.9363e-06
6 | BRIG | 18029 | 18 | IN | 029 | Dearborn | NONROAD_OTHER | 907.9178 | 0.002662 | 196.3264 | 82.9607 | 0.21624 | 0.091375 | 0.00023817 | 0.00010064 | 0.00057563 | 0.00024324 | 210.8084 | 99.9556 | 2.7306e-06 | 2.4335e-06 | 0.0047246 | 0.54367 | 0.34362 | 0.00059881 | 0.00037847 | 6.5954e-07 | 4.1686e-07 | 2.8291e-06 | 1.7881e-06 | 124.3079 | 46.416 | 2.2759e-08 | 3.8524e-08 | 795.5742 | 7.2354e-07 | 4.5468e-06 | 3.0574e-07 | 3.9722e-06 | 3.5561e-09 | 3.8502e-08 | 2.2476e-09 | 6.1652e-08 | 1.6618e-06 | 1.2216e-08 | 1.674e-06
6 | BRIG | 18029 | 18 | IN | 029 | Dearborn | POINT | 907.9178 | 0.002662 | 6530.6439 | 1078.7758 | 7.193 | 1.1882 | 0.0079225 | 0.0013087 | 0.019148 | 0.003163 | 210.8084 | 99.9556 | 9.0831e-05 | 3.1644e-05 | 0.0047246 | 28287.0754 | 729.2718 | 31.156 | 0.80324 | 0.034316 | 0.0008847 | 0.1472 | 0.0037949 | 124.3079 | 46.416 | 0.0011841 | 8.176e-05 | 795.5742 | 2.4068e-05 | 0.00015125 | 3.9757e-06 | 5.1653e-05 | 0.00018502 | 0.0020033 | 4.7701e-06 | 0.00013085 | 2.1609e-05 | 2.5927e-05 | 4.7536e-05
6 | BRIG | 18029 | 18 | IN | 029 | Dearborn | NONROAD_MAR | 907.9178 | 0.002662 | 48.3672 | 36.8488 | 0.053273 | 0.040586 | 5.8676e-05 | 4.4702e-05 | 0.00014181 | 0.00010804 | 210.8084 | 99.9556 | 6.7271e-07 | 1.0809e-06 | 0.0047246 | 0.43739 | 0.018347 | 0.00048175 | 2.0208e-05 | 5.3061e-07 | 2.2258e-08 | 2.2761e-06 | 9.5475e-08 | 124.3079 | 46.416 | 1.831e-08 | 2.0569e-09 | 795.5742 | 1.7825e-07 | 1.1202e-06 | 1.358e-07 | 1.7644e-06 | 2.8609e-09 | 3.0975e-08 | 1.2001e-10 | 3.2919e-09 | 7.3813e-07 | 6.5228e-10 | 7.3878e-07
6 | BRIG | 18029 | 18 | IN | 029 | Dearborn | NONPOINT | 907.9178 | 0.002662 | 126.5093 | 125.7927 | 0.13934 | 0.13855 | 0.00015347 | 0.0001526 | 0.00037093 | 0.00036883 | 210.8084 | 99.9556 | 1.7595e-06 | 3.6899e-06 | 0.0047246 | 21.9067 | 18.9799 | 0.024128 | 0.020905 | 2.6576e-05 | 2.3025e-05 | 0.000114 | 9.8767e-05 | 124.3079 | 46.416 | 9.1705e-07 | 2.1279e-06 | 795.5742 | 4.6624e-07 | 2.9299e-06 | 4.636e-07 | 6.0231e-06 | 1.4329e-07 | 1.5514e-06 | 1.2415e-07 | 3.4054e-06 | 2.5198e-06 | 6.7477e-07 | 3.1946e-06
6 | BRIG | 18029 | 18 | IN | 029 | Dearborn | PT_FIRES_PRESCRIBED | 907.9178 | 0.002662 | 6.5617 | 6.5617 | 0.0072271 | 0.0072271 | 7.9601e-06 | 7.9601e-06 | 1.9239e-05 | 1.9239e-05 | 210.8084 | 99.9556 | 9.1263e-08 | 1.9247e-07 | 0.0047246 | 4.0532 | 4.0532 | 0.0044642 | 0.0044642 | 4.917e-06 | 4.917e-06 | 2.1092e-05 | 2.1092e-05 | 124.3079 | 46.416 | 1.6967e-07 | 4.544e-07 | 795.5742 | 2.4182e-08 | 1.5196e-07 | 2.4182e-08 | 3.1418e-07 | 2.6511e-08 | 2.8704e-07 | 2.6511e-08 | 7.2722e-07 | 1.3144e-07 | 1.441e-07 | 2.7554e-07
6 | BRIG | 18031 | 18 | IN | 031 | Decatur | NONROAD_MAR | 951.7413 | 0.0026821 | 15.4875 | 16.3338 | 0.016273 | 0.017162 | 1.7098e-05 | 1.8032e-05 | 4.3645e-05 | 4.603e-05 | 210.8084 | 99.9556 | 2.0703e-07 | 4.605e-07 | 0.0051105 | 0.17599 | 0.074691 | 0.00018491 | 7.8478e-05 | 1.9429e-07 | 8.2457e-08 | 9.4501e-07 | 4.0107e-07 | 124.3079 | 46.416 | 7.6022e-09 | 8.6407e-09 | 967.1364 | 4.5128e-08 | 2.8358e-07 | 4.7594e-08 | 6.1834e-07 | 9.7712e-10 | 1.0579e-08 | 4.1469e-10 | 1.1375e-08 | 3.1447e-07 | 2.7401e-09 | 3.1721e-07
6 | BRIG | 18031 | 18 | IN | 031 | Decatur | PT_FIRES_PRESCRIBED | 951.7413 | 0.0026821 | 1.1914 | 1.1914 | 0.0012518 | 0.0012518 | 1.3152e-06 | 1.3152e-06 | 3.3573e-06 | 3.3573e-06 | 210.8084 | 99.9556 | 1.5926e-08 | 3.3588e-08 | 0.0051105 | 0.53641 | 0.53641 | 0.00056361 | 0.00056361 | 5.9219e-07 | 5.9219e-07 | 2.8804e-06 | 2.8804e-06 | 124.3079 | 46.416 | 2.3171e-08 | 6.2055e-08 | 967.1364 | 3.4714e-09 | 2.1815e-08 | 3.4714e-09 | 4.51e-08 | 2.9782e-09 | 3.2246e-08 | 2.9782e-09 | 8.1695e-08 | 2.2937e-08 | 1.9678e-08 | 4.2615e-08
6 | BRIG | 18031 | 18 | IN | 031 | Decatur | NONROAD_OTHER | 951.7413 | 0.0026821 | 374.1719 | 134.648 | 0.39314 | 0.14148 | 0.00041308 | 0.00014865 | 0.0010544 | 0.00037945 | 210.8084 | 99.9556 | 5.0019e-06 | 3.7961e-06 | 0.0051105 | 0.89703 | 0.5455 | 0.00094251 | 0.00057316 | 9.903e-07 | 6.0222e-07 | 4.8167e-06 | 2.9291e-06 | 124.3079 | 46.416 | 3.8749e-08 | 6.3106e-08 | 967.1364 | 1.0903e-06 | 6.8513e-06 | 3.9234e-07 | 5.0973e-06 | 4.9804e-09 | 5.3924e-08 | 3.0287e-09 | 8.3078e-08 | 2.5923e-06 | 2.0012e-08 | 2.6124e-06
6 | BRIG | 18031 | 18 | IN | 031 | Decatur | NONPOINT | 951.7413 | 0.0026821 | 947.0746 | 1777.1059 | 0.9951 | 1.8672 | 0.0010456 | 0.0019619 | 0.0026689 | 0.005008 | 210.8084 | 99.9556 | 1.266e-05 | 5.0102e-05 | 0.0051105 | 11.9911 | 13.3832 | 0.012599 | 0.014062 | 1.3238e-05 | 1.4775e-05 | 6.4388e-05 | 7.1863e-05 | 124.3079 | 46.416 | 5.1797e-07 | 1.5482e-06 | 967.1364 | 2.7596e-06 | 1.7341e-05 | 5.1782e-06 | 6.7274e-05 | 6.6576e-08 | 7.2083e-07 | 7.4305e-08 | 2.0382e-06 | 3.4214e-05 | 4.9097e-07 | 3.4705e-05
6 | BRIG | 18031 | 18 | IN | 031 | Decatur | ONROAD | 951.7413 | 0.0026821 | 1066.1307 | 273.866 | 1.1202 | 0.28775 | 0.001177 | 0.00030234 | 0.0030044 | 0.00077177 | 210.8084 | 99.9556 | 1.4252e-05 | 7.7211e-06 | 0.0051105 | 4.2316 | 1.7616 | 0.0044461 | 0.0018509 | 4.6716e-06 | 1.9448e-06 | 2.2722e-05 | 9.4593e-06 | 124.3079 | 46.416 | 1.8279e-07 | 2.0379e-07 | 967.1364 | 3.1065e-06 | 1.9521e-05 | 7.9799e-07 | 1.0368e-05 | 2.3494e-08 | 2.5438e-07 | 9.7807e-09 | 2.6829e-07 | 5.2727e-06 | 6.4625e-08 | 5.3373e-06
6 | BRIG | 18031 | 18 | IN | 031 | Decatur | POINT | 951.7413 | 0.0026821 | 25.402 | 24.5466 | 0.02669 | 0.025791 | 2.8043e-05 | 2.7099e-05 | 7.1584e-05 | 6.9174e-05 | 210.8084 | 99.9556 | 3.3957e-07 | 6.9204e-07 | 0.0051105 | 1.4116 | 1.4552 | 0.0014831 | 0.001529 | 1.5583e-06 | 1.6065e-06 | 7.5796e-06 | 7.8139e-06 | 124.3079 | 46.416 | 6.0974e-08 | 1.6835e-07 | 967.1364 | 7.4017e-08 | 4.6513e-07 | 7.1524e-08 | 9.2924e-07 | 7.8371e-09 | 8.4854e-08 | 8.0795e-09 | 2.2162e-07 | 4.7259e-07 | 5.3384e-08 | 5.2597e-07
6 | BRIG | 18033 | 18 | IN | 033 | De Kalb | NONPOINT | 919.9168 | 0.003954 | 131.783 | 134.3799 | 0.14326 | 0.14608 | 0.00015573 | 0.0001588 | 0.00056643 | 0.00057759 | 210.8084 | 99.9556 | 2.6869e-06 | 5.7785e-06 | 0.0054327 | 15.6208 | 13.7335 | 0.016981 | 0.014929 | 1.8459e-05 | 1.6229e-05 | 9.2251e-05 | 8.1105e-05 | 124.3079 | 46.416 | 7.4211e-07 | 1.7474e-06 | 942.3814 | 6.0106e-07 | 3.7771e-06 | 6.1291e-07 | 7.9629e-06 | 9.7891e-08 | 1.0599e-06 | 8.6064e-08 | 2.3608e-06 | 3.9461e-06 | 5.5411e-07 | 4.5002e-06
6 | BRIG | 18033 | 18 | IN | 033 | De Kalb | NONROAD_MAR | 919.9168 | 0.003954 | 1193.9379 | 676.408 | 1.2979 | 0.73529 | 0.0014109 | 0.0007993 | 0.0051318 | 0.0029073 | 210.8084 | 99.9556 | 2.4343e-05 | 2.9086e-05 | 0.0054327 | 12.3932 | 1.4951 | 0.013472 | 0.0016252 | 1.4645e-05 | 1.7667e-06 | 7.319e-05 | 8.8293e-06 | 124.3079 | 46.416 | 5.8878e-07 | 1.9022e-07 | 942.3814 | 5.4456e-06 | 3.422e-05 | 3.0851e-06 | 4.0082e-05 | 7.7665e-08 | 8.4089e-07 | 9.3692e-09 | 2.57e-07 | 1.9863e-05 | 6.0321e-08 | 1.9923e-05
6 | BRIG | 18033 | 18 | IN | 033 | De Kalb | POINT | 919.9168 | 0.003954 | 527.4814 | 525.5989 | 0.5734 | 0.57135 | 0.00062332 | 0.00062109 | 0.0022672 | 0.0022591 | 210.8084 | 99.9556 | 1.0755e-05 | 2.2601e-05 | 0.0054327 | 200.8457 | 200.8722 | 0.21833 | 0.21836 | 0.00023734 | 0.00023737 | 0.0011861 | 0.0011863 | 124.3079 | 46.416 | 9.5418e-06 | 2.5558e-05 | 942.3814 | 2.4058e-06 | 1.5118e-05 | 2.3973e-06 | 3.1145e-05 | 1.2586e-06 | 1.3628e-05 | 1.2588e-06 | 3.453e-05 | 1.5434e-05 | 8.1046e-06 | 2.3539e-05
6 | BRIG | 18033 | 18 | IN | 033 | De Kalb | PT_FIRES_PRESCRIBED | 919.9168 | 0.003954 | 2.3995 | 2.3995 | 0.0026084 | 0.0026084 | 2.8354e-06 | 2.8354e-06 | 1.0313e-05 | 1.0313e-05 | 210.8084 | 99.9556 | 4.8923e-08 | 1.0318e-07 | 0.0054327 | 1.0862 | 1.0862 | 0.0011808 | 0.0011808 | 1.2836e-06 | 1.2836e-06 | 6.4149e-06 | 6.4149e-06 | 124.3079 | 46.416 | 5.1605e-08 | 1.382e-07 | 942.3814 | 1.0944e-08 | 6.8773e-08 | 1.0944e-08 | 1.4218e-07 | 6.8071e-09 | 7.3702e-08 | 6.8071e-09 | 1.8672e-07 | 7.0461e-08 | 4.3826e-08 | 1.1429e-07
6 | BRIG | 18033 | 18 | IN | 033 | De Kalb | ONROAD | 919.9168 | 0.003954 | 1481.3328 | 394.8399 | 1.6103 | 0.42921 | 0.0017505 | 0.00046658 | 0.0063671 | 0.0016971 | 210.8084 | 99.9556 | 3.0203e-05 | 1.6979e-05 | 0.0054327 | 5.6909 | 2.4912 | 0.0061863 | 0.0027081 | 6.7249e-06 | 2.9438e-06 | 3.3608e-05 | 1.4712e-05 | 124.3079 | 46.416 | 2.7036e-07 | 3.1696e-07 | 942.3814 | 6.7564e-06 | 4.2457e-05 | 1.8009e-06 | 2.3397e-05 | 3.5663e-08 | 3.8613e-07 | 1.5612e-08 | 4.2824e-07 | 1.1594e-05 | 1.0051e-07 | 1.1695e-05
6 | BRIG | 18033 | 18 | IN | 033 | De Kalb | NONROAD_OTHER | 919.9168 | 0.003954 | 455.809 | 186.6486 | 0.49549 | 0.2029 | 0.00053862 | 0.00022056 | 0.0019592 | 0.00080225 | 210.8084 | 99.9556 | 9.2936e-06 | 8.0261e-06 | 0.0054327 | 1.2722 | 0.72626 | 0.001383 | 0.00078948 | 1.5033e-06 | 8.5821e-07 | 7.5132e-06 | 4.289e-06 | 124.3079 | 46.416 | 6.044e-08 | 9.2403e-08 | 942.3814 | 2.0789e-06 | 1.3064e-05 | 8.5131e-07 | 1.106e-05 | 7.9725e-09 | 8.632e-08 | 4.5512e-09 | 1.2484e-07 | 5.4809e-06 | 2.9302e-08 | 5.5102e-06
6 | BRIG | 18035 | 18 | IN | 035 | Delaware | POINT | 940.1756 | 0.0041589 | 338.9223 | 273.7547 | 0.36049 | 0.29117 | 0.00038343 | 0.0003097 | 0.0014992 | 0.001211 | 210.8084 | 99.9556 | 7.1118e-06 | 1.2115e-05 | 0.0058043 | 2065.1711 | 1465.7312 | 2.1966 | 1.559 | 0.0023364 | 0.0016582 | 0.01275 | 0.0090489 | 124.3079 | 46.416 | 0.00010257 | 0.00019495 | 1025.3054 | 1.4622e-06 | 9.1887e-06 | 1.1811e-06 | 1.5344e-05 | 1.2435e-05 | 0.00013464 | 8.8256e-06 | 0.00024209 | 8.2732e-06 | 6.1822e-05 | 7.0095e-05
6 | BRIG | 18035 | 18 | IN | 035 | Delaware | ONROAD | 940.1756 | 0.0041589 | 2981.3846 | 652.3835 | 3.1711 | 0.6939 | 0.0033729 | 0.00073805 | 0.013188 | 0.0028858 | 210.8084 | 99.9556 | 6.256e-05 | 2.8871e-05 | 0.0058043 | 14.5675 | 5.3638 | 0.015494 | 0.0057051 | 1.648e-05 | 6.0682e-06 | 8.9935e-05 | 3.3114e-05 | 124.3079 | 46.416 | 7.2349e-07 | 7.1343e-07 | 1025.3054 | 1.2863e-05 | 8.083e-05 | 2.8146e-06 | 3.6567e-05 | 8.7715e-08 | 9.4971e-07 | 3.2297e-08 | 8.8593e-07 | 1.9716e-05 | 2.2624e-07 | 1.9942e-05
6 | BRIG | 18035 | 18 | IN | 035 | Delaware | NONPOINT | 940.1756 | 0.0041589 | 346.4132 | 401.3471 | 0.36846 | 0.42689 | 0.0003919 | 0.00045405 | 0.0015324 | 0.0017754 | 210.8084 | 99.9556 | 7.269e-06 | 1.7761e-05 | 0.0058043 | 10.6329 | 11.0194 | 0.011309 | 0.011721 | 1.2029e-05 | 1.2466e-05 | 6.5644e-05 | 6.803e-05 | 124.3079 | 46.416 | 5.2807e-07 | 1.4657e-06 | 1025.3054 | 1.4945e-06 | 9.3918e-06 | 1.7315e-06 | 2.2496e-05 | 6.4024e-08 | 6.9319e-07 | 6.6351e-08 | 1.8201e-06 | 1.2129e-05 | 4.6478e-07 | 1.2594e-05
6 | BRIG | 18035 | 18 | IN | 035 | Delaware | NONROAD_MAR | 940.1756 | 0.0041589 | 430.4303 | 233.444 | 0.45782 | 0.2483 | 0.00048695 | 0.0002641 | 0.001904 | 0.0010326 | 210.8084 | 99.9556 | 9.0319e-06 | 1.0331e-05 | 0.0058043 | 4.8298 | 0.52328 | 0.0051371 | 0.00055658 | 5.464e-06 | 5.92e-07 | 2.9817e-05 | 3.2306e-06 | 124.3079 | 46.416 | 2.3987e-07 | 6.96e-08 | 1025.3054 | 1.857e-06 | 1.167e-05 | 1.0072e-06 | 1.3085e-05 | 2.9082e-08 | 3.1487e-07 | 3.1508e-09 | 8.6429e-08 | 7.0549e-06 | 2.2071e-08 | 7.077e-06
6 | BRIG | 18035 | 18 | IN | 035 | Delaware | NONROAD_OTHER | 940.1756 | 0.0041589 | 592.8668 | 241.2609 | 0.63059 | 0.25661 | 0.00067072 | 0.00027294 | 0.0026225 | 0.0010672 | 210.8084 | 99.9556 | 1.244e-05 | 1.0677e-05 | 0.0058043 | 1.5501 | 0.94714 | 0.0016487 | 0.0010074 | 1.7536e-06 | 1.0715e-06 | 9.5696e-06 | 5.8473e-06 | 124.3079 | 46.416 | 7.6983e-08 | 1.2598e-07 | 1025.3054 | 2.5578e-06 | 1.6074e-05 | 1.0409e-06 | 1.3523e-05 | 9.3334e-09 | 1.0105e-07 | 5.703e-09 | 1.5644e-07 | 7.2912e-06 | 3.9948e-08 | 7.3311e-06
6 | BRIG | 18037 | 18 | IN | 037 | Dubois | PT_FIRES_PRESCRIBED | 1084.1369 | 0.0026776 | 1.2009 | 1.2009 | 0.0011077 | 0.0011077 | 1.0217e-06 | 1.0217e-06 | 2.966e-06 | 2.966e-06 | 210.8084 | 99.9556 | 1.407e-08 | 2.9674e-08 | 0.0073492 | 0.54333 | 0.54333 | 0.00050117 | 0.00050117 | 4.6227e-07 | 4.6227e-07 | 3.6832e-06 | 3.6832e-06 | 124.3079 | 46.416 | 2.963e-08 | 7.9352e-08 | 1127.1833 | 2.6314e-09 | 1.6536e-08 | 2.6314e-09 | 3.4187e-08 | 3.2676e-09 | 3.5379e-08 | 3.2676e-09 | 8.9632e-08 | 2.0264e-08 | 2.5163e-08 | 4.5427e-08
6 | BRIG | 18037 | 18 | IN | 037 | Dubois | ONROAD | 1084.1369 | 0.0026776 | 879.8087 | 175.2022 | 0.81153 | 0.16161 | 0.00074855 | 0.00014906 | 0.002173 | 0.00043272 | 210.8084 | 99.9556 | 1.0308e-05 | 4.3291e-06 | 0.0073492 | 4.417 | 1.7135 | 0.0040742 | 0.0015805 | 3.758e-06 | 1.4579e-06 | 2.9942e-05 | 1.1616e-05 | 124.3079 | 46.416 | 2.4087e-07 | 2.5025e-07 | 1127.1833 | 1.9278e-06 | 1.2114e-05 | 3.8389e-07 | 4.9875e-06 | 2.6564e-08 | 2.8761e-07 | 1.0305e-08 | 2.8268e-07 | 2.9563e-06 | 7.9358e-08 | 3.0357e-06
6 | BRIG | 18037 | 18 | IN | 037 | Dubois | NONROAD_OTHER | 1084.1369 | 0.0026776 | 465.2148 | 175.8987 | 0.42911 | 0.16225 | 0.00039581 | 0.00014966 | 0.001149 | 0.00043444 | 210.8084 | 99.9556 | 5.4504e-06 | 4.3463e-06 | 0.0073492 | 1.2146 | 0.70848 | 0.0011203 | 0.00065349 | 1.0334e-06 | 6.0278e-07 | 8.2336e-06 | 4.8027e-06 | 124.3079 | 46.416 | 6.6235e-08 | 1.0347e-07 | 1127.1833 | 1.0194e-06 | 6.4057e-06 | 3.8542e-07 | 5.0074e-06 | 7.3045e-09 | 7.9087e-08 | 4.2608e-09 | 1.1688e-07 | 2.9681e-06 | 3.2812e-08 | 3.0009e-06
6 | BRIG | 18037 | 18 | IN | 037 | Dubois | POINT | 1084.1369 | 0.0026776 | 1127.2305 | 1433.1308 | 1.0397 | 1.3219 | 0.00095906 | 0.0012193 | 0.0027841 | 0.0035396 | 210.8084 | 99.9556 | 1.3207e-05 | 3.5412e-05 | 0.0073492 | 20.2575 | 20.8561 | 0.018685 | 0.019238 | 1.7235e-05 | 1.7745e-05 | 0.00013732 | 0.00014138 | 124.3079 | 46.416 | 1.1047e-06 | 3.046e-06 | 1127.1833 | 2.4699e-06 | 1.5521e-05 | 3.1402e-06 | 4.0797e-05 | 1.2183e-07 | 1.3191e-06 | 1.2543e-07 | 3.4406e-06 | 2.4182e-05 | 9.659e-07 | 2.5148e-05
6 | BRIG | 18037 | 18 | IN | 037 | Dubois | NONROAD_MAR | 1084.1369 | 0.0026776 | 208.5169 | 134.5692 | 0.19233 | 0.12413 | 0.00017741 | 0.00011449 | 0.000515 | 0.00033236 | 210.8084 | 99.9556 | 2.443e-06 | 3.3251e-06 | 0.0073492 | 2.1842 | 0.36404 | 0.0020147 | 0.00033579 | 1.8584e-06 | 3.0973e-07 | 1.4807e-05 | 2.4678e-06 | 124.3079 | 46.416 | 1.1911e-07 | 5.3166e-08 | 1127.1833 | 4.5689e-07 | 2.8711e-06 | 2.9486e-07 | 3.8308e-06 | 1.3136e-08 | 1.4223e-07 | 2.1893e-09 | 6.0054e-08 | 2.2707e-06 | 1.686e-08 | 2.2875e-06
6 | BRIG | 18037 | 18 | IN | 037 | Dubois | NONPOINT | 1084.1369 | 0.0026776 | 280.9131 | 521.9674 | 0.25911 | 0.48146 | 0.000239 | 0.00044409 | 0.00069381 | 0.0012892 | 210.8084 | 99.9556 | 3.2912e-06 | 1.2897e-05 | 0.0073492 | 15.3221 | 13.9775 | 0.014133 | 0.012893 | 1.3036e-05 | 1.1892e-05 | 0.00010387 | 9.4752e-05 | 124.3079 | 46.416 | 8.3556e-07 | 2.0414e-06 | 1127.1833 | 6.1552e-07 | 3.868e-06 | 1.1437e-06 | 1.4859e-05 | 9.2147e-08 | 9.9769e-07 | 8.4061e-08 | 2.3058e-06 | 8.8075e-06 | 6.4734e-07 | 9.4548e-06
6 | BRIG | 18039 | 18 | IN | 039 | Elkhart | ONROAD | 994.4613 | 0.0058253 | 4053.4981 | 823.6392 | 4.0761 | 0.82823 | 0.0040988 | 0.00083284 | 0.023745 | 0.0048247 | 210.8084 | 99.9556 | 0.00011264 | 4.8269e-05 | 0.0071235 | 21.3104 | 8.1841 | 0.021429 | 0.0082297 | 2.1548e-05 | 8.2755e-06 | 0.00015265 | 5.8625e-05 | 124.3079 | 46.416 | 1.228e-06 | 1.263e-06 | 1211.8205 | 1.9594e-05 | 0.00012313 | 3.9814e-06 | 5.1726e-05 | 1.2597e-07 | 1.3639e-06 | 4.8377e-08 | 1.327e-06 | 3.2962e-05 | 4.0052e-07 | 3.3363e-05
6 | BRIG | 18039 | 18 | IN | 039 | Elkhart | POINT | 994.4613 | 0.0058253 | 82.3885 | 91.7417 | 0.082847 | 0.092253 | 8.3309e-05 | 9.2767e-05 | 0.00048261 | 0.0005374 | 210.8084 | 99.9556 | 2.2894e-06 | 5.3764e-06 | 0.0071235 | 12.4302 | 12.4981 | 0.012499 | 0.012568 | 1.2569e-05 | 1.2638e-05 | 8.904e-05 | 8.9527e-05 | 124.3079 | 46.416 | 7.1629e-07 | 1.9288e-06 | 1211.8205 | 3.9826e-07 | 2.5027e-06 | 4.4347e-07 | 5.7615e-06 | 7.3477e-08 | 7.9554e-07 | 7.3878e-08 | 2.0265e-06 | 3.6715e-06 | 6.1164e-07 | 4.2831e-06
6 | BRIG | 18039 | 18 | IN | 039 | Elkhart | NONPOINT | 994.4613 | 0.0058253 | 629.9853 | 658.3276 | 0.63349 | 0.66199 | 0.00063702 | 0.00066568 | 0.0036903 | 0.0038563 | 210.8084 | 99.9556 | 1.7506e-05 | 3.8581e-05 | 0.0071235 | 141.988 | 142.8698 | 0.14278 | 0.14367 | 0.00014357 | 0.00014447 | 0.0010171 | 0.0010234 | 124.3079 | 46.416 | 8.182e-06 | 2.2049e-05 | 1211.8205 | 3.0453e-06 | 1.9137e-05 | 3.1823e-06 | 4.1344e-05 | 8.3931e-07 | 9.0873e-06 | 8.4452e-07 | 2.3166e-05 | 2.6346e-05 | 6.9918e-06 | 3.3338e-05
6 | BRIG | 18039 | 18 | IN | 039 | Elkhart | PT_FIRES_PRESCRIBED | 994.4613 | 0.0058253 | 3.6021 | 3.6021 | 0.0036222 | 0.0036222 | 3.6423e-06 | 3.6423e-06 | 2.11e-05 | 2.11e-05 | 210.8084 | 99.9556 | 1.0009e-07 | 2.111e-07 | 0.0071235 | 1.6311 | 1.6311 | 0.0016402 | 0.0016402 | 1.6493e-06 | 1.6493e-06 | 1.1684e-05 | 1.1684e-05 | 124.3079 | 46.416 | 9.3993e-08 | 2.5173e-07 | 1211.8205 | 1.7412e-08 | 1.0942e-07 | 1.7412e-08 | 2.2622e-07 | 9.6418e-09 | 1.0439e-07 | 9.6418e-09 | 2.6448e-07 | 1.4416e-07 | 7.9825e-08 | 2.2398e-07
6 | BRIG | 18039 | 18 | IN | 039 | Elkhart | NONROAD_OTHER | 994.4613 | 0.0058253 | 1558.0207 | 607.8761 | 1.5667 | 0.61126 | 0.0015754 | 0.00061467 | 0.0091266 | 0.0035608 | 210.8084 | 99.9556 | 4.3293e-05 | 3.5624e-05 | 0.0071235 | 4.4493 | 2.472 | 0.004474 | 0.0024858 | 4.499e-06 | 2.4996e-06 | 3.1871e-05 | 1.7708e-05 | 124.3079 | 46.416 | 2.5639e-07 | 3.815e-07 | 1211.8205 | 7.5313e-06 | 4.7327e-05 | 2.9384e-06 | 3.8176e-05 | 2.63e-08 | 2.8476e-07 | 1.4612e-08 | 4.0083e-07 | 2.4327e-05 | 1.2098e-07 | 2.4448e-05
6 | BRIG | 18039 | 18 | IN | 039 | Elkhart | NONROAD_MAR | 994.4613 | 0.0058253 | 1131.2256 | 694.7344 | 1.1375 | 0.6986 | 0.0011439 | 0.00070249 | 0.0066265 | 0.0040696 | 210.8084 | 99.9556 | 3.1434e-05 | 4.0714e-05 | 0.0071235 | 12.1436 | 3.005 | 0.012211 | 0.0030217 | 1.2279e-05 | 3.0385e-06 | 8.6988e-05 | 2.1525e-05 | 124.3079 | 46.416 | 6.9977e-07 | 4.6375e-07 | 1211.8205 | 5.4682e-06 | 3.4363e-05 | 3.3583e-06 | 4.363e-05 | 7.1783e-08 | 7.772e-07 | 1.7763e-08 | 4.8724e-07 | 2.7803e-05 | 1.4706e-07 | 2.795e-05
6 | BRIG | 18041 | 18 | IN | 041 | Fayette | NONROAD_OTHER | 921.8434 | 0.0031365 | 185.8958 | 72.1448 | 0.20166 | 0.078261 | 0.00021875 | 8.4897e-05 | 0.0006325 | 0.00024547 | 210.8084 | 99.9556 | 3.0003e-06 | 2.4558e-06 | 0.0045448 | 0.46975 | 0.27296 | 0.00050958 | 0.0002961 | 5.5279e-07 | 3.212e-07 | 2.3159e-06 | 1.3457e-06 | 124.3079 | 46.416 | 1.8631e-08 | 2.8992e-08 | 557.1667 | 1.1352e-06 | 7.1337e-06 | 4.4056e-07 | 5.7238e-06 | 4.1566e-09 | 4.5004e-08 | 2.4153e-09 | 6.6252e-08 | 1.677e-06 | 9.1937e-09 | 1.6862e-06
6 | BRIG | 18041 | 18 | IN | 041 | Fayette | POINT | 921.8434 | 0.0031365 | 1.85 | 5.5311 | 0.0020068 | 0.0060001 | 2.177e-06 | 6.5088e-06 | 6.2945e-06 | 1.8819e-05 | 210.8084 | 99.9556 | 2.9859e-08 | 1.8828e-07 | 0.0045448 | 0.7087 | 1.5865 | 0.00076879 | 0.001721 | 8.3397e-07 | 1.8669e-06 | 3.4939e-06 | 7.8216e-06 | 124.3079 | 46.416 | 2.8107e-08 | 1.6851e-07 | 557.1667 | 1.1297e-08 | 7.0993e-08 | 3.3777e-08 | 4.3883e-07 | 6.2709e-09 | 6.7896e-08 | 1.4038e-08 | 3.8507e-07 | 1.2857e-07 | 5.3436e-08 | 1.8201e-07
6 | BRIG | 18041 | 18 | IN | 041 | Fayette | ONROAD | 921.8434 | 0.0031365 | 465.5313 | 73.8892 | 0.505 | 0.080154 | 0.00054782 | 8.6949e-05 | 0.0015839 | 0.0002514 | 210.8084 | 99.9556 | 7.5136e-06 | 2.5151e-06 | 0.0045448 | 2.1317 | 0.76053 | 0.0023124 | 0.00082501 | 2.5085e-06 | 8.9496e-07 | 1.0509e-05 | 3.7495e-06 | 124.3079 | 46.416 | 8.4543e-08 | 8.078e-08 | 557.1667 | 2.8428e-06 | 1.7865e-05 | 4.5122e-07 | 5.8622e-06 | 1.8862e-08 | 2.0422e-07 | 6.7296e-09 | 1.846e-07 | 1.7176e-06 | 2.5616e-08 | 1.7432e-06
6 | BRIG | 18041 | 18 | IN | 041 | Fayette | NONROAD_MAR | 921.8434 | 0.0031365 | 36.7084 | 21.8679 | 0.039821 | 0.023722 | 4.3197e-05 | 2.5733e-05 | 0.0001249 | 7.4404e-05 | 210.8084 | 99.9556 | 5.9247e-07 | 7.4437e-07 | 0.0045448 | 0.40022 | 0.064956 | 0.00043415 | 7.0463e-05 | 4.7096e-07 | 7.6437e-08 | 1.9731e-06 | 3.2024e-07 | 124.3079 | 46.416 | 1.5873e-08 | 6.8993e-09 | 557.1667 | 2.2417e-07 | 1.4087e-06 | 1.3354e-07 | 1.7349e-06 | 3.5413e-09 | 3.8343e-08 | 5.7476e-10 | 1.5766e-08 | 5.0832e-07 | 2.1878e-09 | 5.1051e-07
6 | BRIG | 18041 | 18 | IN | 041 | Fayette | NONPOINT | 921.8434 | 0.0031365 | 65.4592 | 68.318 | 0.071009 | 0.07411 | 7.7029e-05 | 8.0393e-05 | 0.00022272 | 0.00023245 | 210.8084 | 99.9556 | 1.0565e-06 | 2.3255e-06 | 0.0045448 | 8.1445 | 7.3094 | 0.008835 | 0.0079291 | 9.584e-06 | 8.6013e-06 | 4.0153e-05 | 3.6036e-05 | 124.3079 | 46.416 | 3.2301e-07 | 7.7637e-07 | 557.1667 | 3.9974e-07 | 2.512e-06 | 4.172e-07 | 5.4202e-06 | 7.2066e-08 | 7.8027e-07 | 6.4677e-08 | 1.7741e-06 | 1.5881e-06 | 2.4619e-07 | 1.8343e-06
6 | BRIG | 18043 | 18 | IN | 043 | Floyd | ONROAD | 1001.4419 | 0.00079897 | 1484.6201 | 340.1302 | 1.4825 | 0.33964 | 0.0014803 | 0.00033915 | 0.0011845 | 0.00027136 | 210.8084 | 99.9556 | 5.6186e-06 | 2.7148e-06 | 0.0013584 | 7.1447 | 2.856 | 0.0071345 | 0.0028519 | 7.1242e-06 | 2.8478e-06 | 9.6917e-06 | 3.8741e-06 | 124.3079 | 46.416 | 7.7965e-08 | 8.3464e-08 | 384.3008 | 3.0821e-06 | 1.9368e-05 | 7.0612e-07 | 9.1738e-06 | 2.5219e-08 | 2.7305e-07 | 1.0081e-08 | 2.7652e-07 | 1.8539e-06 | 2.6467e-08 | 1.8804e-06
6 | BRIG | 18043 | 18 | IN | 043 | Floyd | NONROAD_MAR | 1001.4419 | 0.00079897 | 86.816 | 49.7682 | 0.086691 | 0.049697 | 8.6566e-05 | 4.9625e-05 | 6.9263e-05 | 3.9706e-05 | 210.8084 | 99.9556 | 3.2856e-07 | 3.9723e-07 | 0.0013584 | 0.89009 | 0.034584 | 0.00088881 | 3.4534e-05 | 8.8753e-07 | 3.4485e-08 | 1.2074e-06 | 4.6913e-08 | 124.3079 | 46.416 | 9.7129e-09 | 1.0107e-09 | 384.3008 | 1.8023e-07 | 1.1326e-06 | 1.0332e-07 | 1.3423e-06 | 3.1418e-09 | 3.4017e-08 | 1.2207e-10 | 3.3485e-09 | 2.7127e-07 | 3.205e-10 | 2.7159e-07
6 | BRIG | 18043 | 18 | IN | 043 | Floyd | POINT | 1001.4419 | 0.00079897 | 1344.4 | 0 | 1.3425 | 0 | 0.0013405 | 0 | 0.0010726 | 0 | 210.8084 | 99.9556 | 5.0879e-06 | 0 | 0.0013584 | 3009.7 | 0 | 3.0054 | 0 | 0.003001 | 0 | 0.0040826 | 0 | 124.3079 | 46.416 | 3.2843e-05 | 0 | 384.3008 | 2.791e-06 | 1.7539e-05 | 0 | 0 | 1.0623e-05 | 0.00011502 | 0 | 0 | 0 | 0 | 0
6 | BRIG | 18043 | 18 | IN | 043 | Floyd | NONROAD_OTHER | 1001.4419 | 0.00079897 | 426.776 | 162.3504 | 0.42616 | 0.16212 | 0.00042555 | 0.00016188 | 0.00034049 | 0.00012953 | 210.8084 | 99.9556 | 1.6152e-06 | 1.2958e-06 | 0.0013584 | 1.2474 | 0.75479 | 0.0012456 | 0.00075371 | 1.2438e-06 | 7.5262e-07 | 1.6921e-06 | 1.0239e-06 | 124.3079 | 46.416 | 1.3612e-08 | 2.2058e-08 | 384.3008 | 8.8599e-07 | 5.5676e-06 | 3.3704e-07 | 4.3788e-06 | 4.4031e-09 | 4.7673e-08 | 2.6642e-09 | 7.3081e-08 | 8.8491e-07 | 6.995e-09 | 8.919e-07
6 | BRIG | 18043 | 18 | IN | 043 | Floyd | PT_FIRES_PRESCRIBED | 1001.4419 | 0.00079897 | 2.7884 | 2.7884 | 0.0027844 | 0.0027844 | 2.7804e-06 | 2.7804e-06 | 2.2246e-06 | 2.2246e-06 | 210.8084 | 99.9556 | 1.0553e-08 | 2.2256e-08 | 0.0013584 | 1.2369 | 1.2369 | 0.0012352 | 0.0012352 | 1.2334e-06 | 1.2334e-06 | 1.6779e-06 | 1.6779e-06 | 124.3079 | 46.416 | 1.3498e-08 | 3.6149e-08 | 384.3008 | 5.7888e-09 | 3.6377e-08 | 5.7888e-09 | 7.5208e-08 | 4.3661e-09 | 4.7272e-08 | 4.3661e-09 | 1.1976e-07 | 1.5199e-08 | 1.1463e-08 | 2.6662e-08
6 | BRIG | 18043 | 18 | IN | 043 | Floyd | NONPOINT | 1001.4419 | 0.00079897 | 202.0698 | 204.9517 | 0.20178 | 0.20466 | 0.00020149 | 0.00020436 | 0.00016121 | 0.00016351 | 210.8084 | 99.9556 | 7.6474e-07 | 1.6359e-06 | 0.0013584 | 7.2229 | 7.3751 | 0.0072125 | 0.0073645 | 7.2022e-06 | 7.3539e-06 | 9.7978e-06 | 1.0004e-05 | 124.3079 | 46.416 | 7.8819e-08 | 2.1553e-07 | 384.3008 | 4.195e-07 | 2.6362e-06 | 4.2548e-07 | 5.5279e-06 | 2.5495e-08 | 2.7604e-07 | 2.6032e-08 | 7.1408e-07 | 1.1171e-06 | 6.8348e-08 | 1.1855e-06
6 | BRIG | 18045 | 18 | IN | 045 | Fountain | POINT | 1097.1815 | 0.0024322 | 27.3858 | 27.3858 | 0.02496 | 0.02496 | 2.2749e-05 | 2.2749e-05 | 6.0708e-05 | 6.0708e-05 | 210.8084 | 99.9556 | 2.8798e-07 | 6.0735e-07 | 0.0051551 | 8.1558 | 8.1558 | 0.0074334 | 0.0074334 | 6.775e-06 | 6.775e-06 | 3.832e-05 | 3.832e-05 | 124.3079 | 46.416 | 3.0827e-07 | 8.2557e-07 | 1030.5972 | 5.8906e-08 | 3.7017e-07 | 5.8906e-08 | 7.653e-07 | 3.7182e-08 | 4.0258e-07 | 3.7182e-08 | 1.0199e-06 | 4.1475e-07 | 2.618e-07 | 6.7655e-07
6 | BRIG | 18045 | 18 | IN | 045 | Fountain | NONPOINT | 1097.1815 | 0.0024322 | 54.4028 | 57.077 | 0.049584 | 0.052021 | 4.5192e-05 | 4.7414e-05 | 0.0001206 | 0.00012653 | 210.8084 | 99.9556 | 5.7208e-07 | 1.2658e-06 | 0.0051551 | 6.3151 | 5.1543 | 0.0057558 | 0.0046978 | 5.2459e-06 | 4.2817e-06 | 2.9671e-05 | 2.4217e-05 | 124.3079 | 46.416 | 2.3869e-07 | 5.2175e-07 | 1030.5972 | 1.1702e-07 | 7.3535e-07 | 1.2277e-07 | 1.595e-06 | 2.879e-08 | 3.1172e-07 | 2.3498e-08 | 6.4458e-07 | 8.6443e-07 | 1.6545e-07 | 1.0299e-06
6 | BRIG | 18045 | 18 | IN | 045 | Fountain | NONROAD_MAR | 1097.1815 | 0.0024322 | 102.3164 | 54.7558 | 0.093254 | 0.049906 | 8.4994e-05 | 4.5485e-05 | 0.00022681 | 0.00012138 | 210.8084 | 99.9556 | 1.0759e-06 | 1.2144e-06 | 0.0051551 | 1.1722 | 0.051048 | 0.0010684 | 4.6527e-05 | 9.7377e-07 | 4.2406e-08 | 5.5077e-06 | 2.3985e-07 | 124.3079 | 46.416 | 4.4307e-08 | 5.1674e-09 | 1030.5972 | 2.2008e-07 | 1.383e-06 | 1.1778e-07 | 1.5302e-06 | 5.3442e-09 | 5.7863e-08 | 2.3273e-10 | 6.3839e-09 | 8.2927e-07 | 1.6386e-09 | 8.3091e-07
6 | BRIG | 18045 | 18 | IN | 045 | Fountain | NONROAD_OTHER | 1097.1815 | 0.0024322 | 306.4022 | 115.7253 | 0.27926 | 0.10548 | 0.00025453 | 9.6133e-05 | 0.00067923 | 0.00025654 | 210.8084 | 99.9556 | 3.222e-06 | 2.5665e-06 | 0.0051551 | 0.69844 | 0.44288 | 0.00063658 | 0.00040365 | 5.8019e-07 | 3.679e-07 | 3.2816e-06 | 2.0808e-06 | 124.3079 | 46.416 | 2.6399e-08 | 4.483e-08 | 1030.5972 | 6.5906e-07 | 4.1416e-06 | 2.4892e-07 | 3.234e-06 | 3.1842e-09 | 3.4476e-08 | 2.0191e-09 | 5.5384e-08 | 1.7526e-06 | 1.4216e-08 | 1.7669e-06
6 | BRIG | 18045 | 18 | IN | 045 | Fountain | PT_FIRES_PRESCRIBED | 1097.1815 | 0.0024322 | 1.1955 | 1.1955 | 0.0010896 | 0.0010896 | 9.9312e-07 | 9.9312e-07 | 2.6502e-06 | 2.6502e-06 | 210.8084 | 99.9556 | 1.2572e-08 | 2.6514e-08 | 0.0051551 | 0.54014 | 0.54014 | 0.0004923 | 0.0004923 | 4.487e-07 | 4.487e-07 | 2.5379e-06 | 2.5379e-06 | 124.3079 | 46.416 | 2.0416e-08 | 5.4676e-08 | 1030.5972 | 2.5715e-09 | 1.616e-08 | 2.5715e-09 | 3.3409e-08 | 2.4625e-09 | 2.6662e-08 | 2.4625e-09 | 6.7548e-08 | 1.8106e-08 | 1.7338e-08 | 3.5445e-08
6 | BRIG | 18045 | 18 | IN | 045 | Fountain | ONROAD | 1097.1815 | 0.0024322 | 826.841 | 214.4233 | 0.7536 | 0.19543 | 0.00068686 | 0.00017812 | 0.0018329 | 0.00047533 | 210.8084 | 99.9556 | 8.6948e-06 | 4.7554e-06 | 0.0051551 | 2.6156 | 1.1444 | 0.0023839 | 0.001043 | 2.1728e-06 | 9.5066e-07 | 1.2289e-05 | 5.377e-06 | 124.3079 | 46.416 | 9.8863e-08 | 1.1584e-07 | 1030.5972 | 1.7785e-06 | 1.1176e-05 | 4.6122e-07 | 5.9921e-06 | 1.1925e-08 | 1.2911e-07 | 5.2174e-09 | 1.4312e-07 | 3.2474e-06 | 3.6735e-08 | 3.2842e-06
6 | BRIG | 18047 | 18 | IN | 047 | Franklin | ONROAD | 912.9665 | 0.0064316 | 762.826 | 142.4412 | 0.83555 | 0.15602 | 0.0009152 | 0.00017089 | 0.0053739 | 0.0010035 | 210.8084 | 99.9556 | 2.5492e-05 | 1.0039e-05 | 0.0087091 | 3.1158 | 1.2645 | 0.0034128 | 0.001385 | 3.7382e-06 | 1.517e-06 | 2.9723e-05 | 1.2062e-05 | 124.3079 | 46.416 | 2.391e-07 | 2.5987e-07 | 1013.6878 | 5.3014e-06 | 3.3314e-05 | 9.8992e-07 | 1.2861e-05 | 2.9321e-08 | 3.1747e-07 | 1.1899e-08 | 3.264e-07 | 6.8556e-06 | 8.2408e-08 | 6.938e-06
6 | BRIG | 18047 | 18 | IN | 047 | Franklin | NONROAD_OTHER | 912.9665 | 0.0064316 | 188.2211 | 83.0067 | 0.20616 | 0.09092 | 0.00022582 | 9.9587e-05 | 0.001326 | 0.00058476 | 210.8084 | 99.9556 | 6.2899e-06 | 5.8502e-06 | 0.0087091 | 0.4659 | 0.30094 | 0.00051032 | 0.00032963 | 5.5897e-07 | 3.6105e-07 | 4.4444e-06 | 2.8707e-06 | 124.3079 | 46.416 | 3.5753e-08 | 6.1848e-08 | 1013.6878 | 1.3081e-06 | 8.22e-06 | 5.7687e-07 | 7.4946e-06 | 4.3844e-09 | 4.7471e-08 | 2.832e-09 | 7.7683e-08 | 3.9951e-06 | 1.9613e-08 | 4.0147e-06
6 | BRIG | 18047 | 18 | IN | 047 | Franklin | NONROAD_MAR | 912.9665 | 0.0064316 | 16.518 | 17.4415 | 0.018093 | 0.019104 | 1.9817e-05 | 2.0925e-05 | 0.00011637 | 0.00012287 | 210.8084 | 99.9556 | 5.52e-07 | 1.2293e-06 | 0.0087091 | 0.11493 | 0.0043895 | 0.00012589 | 4.808e-06 | 1.3789e-07 | 5.2663e-09 | 1.0964e-06 | 4.1873e-08 | 124.3079 | 46.416 | 8.8196e-09 | 9.0213e-10 | 1013.6878 | 1.1479e-07 | 7.2137e-07 | 1.2121e-07 | 1.5748e-06 | 1.0815e-09 | 1.171e-08 | 4.1308e-11 | 1.1331e-09 | 8.3945e-07 | 2.8608e-10 | 8.3973e-07
6 | BRIG | 18047 | 18 | IN | 047 | Franklin | NONPOINT | 912.9665 | 0.0064316 | 60.848 | 60.7701 | 0.066649 | 0.066563 | 7.3002e-05 | 7.2909e-05 | 0.00042866 | 0.00042811 | 210.8084 | 99.9556 | 2.0334e-06 | 4.283e-06 | 0.0087091 | 15.3657 | 13.1774 | 0.016831 | 0.014434 | 1.8435e-05 | 1.581e-05 | 0.00014658 | 0.0001257 | 124.3079 | 46.416 | 1.1792e-06 | 2.7082e-06 | 1013.6878 | 4.2287e-07 | 2.6574e-06 | 4.2233e-07 | 5.4869e-06 | 1.446e-07 | 1.5656e-06 | 1.2401e-07 | 3.4016e-06 | 2.9248e-06 | 8.588e-07 | 3.7836e-06
6 | BRIG | 18049 | 18 | IN | 049 | Fulton | PT_FIRES_PRESCRIBED | 1019.5061 | 0.0036447 | 2.3923 | 2.3923 | 0.0023465 | 0.0023465 | 2.3016e-06 | 2.3016e-06 | 8.5523e-06 | 8.5523e-06 | 210.8084 | 99.9556 | 4.0569e-08 | 8.5561e-08 | 0.0076526 | 1.0814 | 1.0814 | 0.0010608 | 0.0010608 | 1.0405e-06 | 1.0405e-06 | 8.1176e-06 | 8.1176e-06 | 124.3079 | 46.416 | 6.5302e-08 | 1.7489e-07 | 961.6658 | 8.8933e-09 | 5.5886e-08 | 8.8933e-09 | 1.1554e-07 | 8.4411e-09 | 9.1394e-08 | 8.4411e-09 | 2.3155e-07 | 5.8429e-08 | 5.5459e-08 | 1.1389e-07
6 | BRIG | 18049 | 18 | IN | 049 | Fulton | NONROAD_OTHER | 1019.5061 | 0.0036447 | 333.5208 | 156.5885 | 0.32714 | 0.15359 | 0.00032088 | 0.00015065 | 0.0011923 | 0.00055979 | 210.8084 | 99.9556 | 5.6559e-06 | 5.6004e-06 | 0.0076526 | 0.86615 | 0.53513 | 0.00084958 | 0.00052489 | 8.3333e-07 | 5.1485e-07 | 6.5016e-06 | 4.0168e-06 | 124.3079 | 46.416 | 5.2302e-08 | 8.6539e-08 | 961.6658 | 1.2398e-06 | 7.7913e-06 | 5.8211e-07 | 7.5627e-06 | 6.7607e-09 | 7.3199e-08 | 4.1769e-09 | 1.1458e-07 | 3.8245e-06 | 2.7442e-08 | 3.8519e-06
6 | BRIG | 18049 | 18 | IN | 049 | Fulton | ONROAD | 1019.5061 | 0.0036447 | 583.8827 | 95.1357 | 0.57271 | 0.093315 | 0.00056175 | 9.153e-05 | 0.0020873 | 0.0003401 | 210.8084 | 99.9556 | 9.9016e-06 | 3.4025e-06 | 0.0076526 | 2.5039 | 0.98701 | 0.002456 | 0.00096813 | 2.409e-06 | 9.496e-07 | 1.8795e-05 | 7.4087e-06 | 124.3079 | 46.416 | 1.5119e-07 | 1.5962e-07 | 961.6658 | 2.1705e-06 | 1.364e-05 | 3.5366e-07 | 4.5948e-06 | 1.9544e-08 | 2.116e-07 | 7.7041e-09 | 2.1133e-07 | 2.3236e-06 | 5.0616e-08 | 2.3742e-06
6 | BRIG | 18049 | 18 | IN | 049 | Fulton | NONROAD_MAR | 1019.5061 | 0.0036447 | 26.4194 | 27.8597 | 0.025914 | 0.027327 | 2.5418e-05 | 2.6804e-05 | 9.4448e-05 | 9.9597e-05 | 210.8084 | 99.9556 | 4.4803e-07 | 9.9641e-07 | 0.0076526 | 0.31213 | 0.13974 | 0.00030616 | 0.00013707 | 3.003e-07 | 1.3445e-07 | 2.3429e-06 | 1.0489e-06 | 124.3079 | 46.416 | 1.8848e-08 | 2.2598e-08 | 961.6658 | 9.8212e-08 | 6.1717e-07 | 1.0357e-07 | 1.3455e-06 | 2.4363e-09 | 2.6378e-08 | 1.0907e-09 | 2.992e-08 | 6.8044e-07 | 7.1662e-09 | 6.876e-07
6 | BRIG | 18049 | 18 | IN | 049 | Fulton | POINT | 1019.5061 | 0.0036447 | 26.7699 | 26.7199 | 0.026258 | 0.026209 | 2.5755e-05 | 2.5707e-05 | 9.5701e-05 | 9.5522e-05 | 210.8084 | 99.9556 | 4.5397e-07 | 9.5564e-07 | 0.0076526 | 7.6259 | 7.5959 | 0.00748 | 0.0074506 | 7.3369e-06 | 7.308e-06 | 5.7242e-05 | 5.7017e-05 | 124.3079 | 46.416 | 4.6049e-07 | 1.2284e-06 | 961.6658 | 9.9516e-08 | 6.2536e-07 | 9.933e-08 | 1.2905e-06 | 5.9524e-08 | 6.4447e-07 | 5.929e-08 | 1.6263e-06 | 6.526e-07 | 3.8953e-07 | 1.0421e-06
6 | BRIG | 18049 | 18 | IN | 049 | Fulton | NONPOINT | 1019.5061 | 0.0036447 | 62.6646 | 62.7015 | 0.061466 | 0.061502 | 6.029e-05 | 6.0325e-05 | 0.00022402 | 0.00022415 | 210.8084 | 99.9556 | 1.0627e-06 | 2.2425e-06 | 0.0076526 | 11.7749 | 10.5072 | 0.01155 | 0.010306 | 1.1329e-05 | 1.0109e-05 | 8.8385e-05 | 7.887e-05 | 124.3079 | 46.416 | 7.1102e-07 | 1.6992e-06 | 961.6658 | 2.3295e-07 | 1.4639e-06 | 2.3309e-07 | 3.0283e-06 | 9.1908e-08 | 9.9511e-07 | 8.2014e-08 | 2.2497e-06 | 1.5314e-06 | 5.3883e-07 | 2.0702e-06
6 | BRIG | 18051 | 18 | IN | 051 | Gibson | NONROAD_OTHER | 1145.7319 | 0.0029234 | 454.1665 | 189.6954 | 0.3964 | 0.16557 | 0.00034598 | 0.00014451 | 0.0011588 | 0.00048401 | 210.8084 | 99.9556 | 5.497e-06 | 4.8423e-06 | 0.0051851 | 1.1146 | 0.70098 | 0.00097284 | 0.00061182 | 8.491e-07 | 5.34e-07 | 5.0443e-06 | 3.1723e-06 | 124.3079 | 46.416 | 4.0579e-08 | 6.8346e-08 | 1291.4037 | 8.9733e-07 | 5.6389e-06 | 3.748e-07 | 4.8693e-06 | 3.906e-09 | 4.2291e-08 | 2.4565e-09 | 6.7383e-08 | 3.3067e-06 | 2.1673e-08 | 3.3284e-06
6 | BRIG | 18051 | 18 | IN | 051 | Gibson | PT_FIRES_PRESCRIBED | 1145.7319 | 0.0029234 | 1.1827 | 1.1827 | 0.0010322 | 0.0010322 | 9.0093e-07 | 9.0093e-07 | 3.0176e-06 | 3.0176e-06 | 210.8084 | 99.9556 | 1.4314e-08 | 3.0189e-08 | 0.0051851 | 0.52901 | 0.52901 | 0.00046172 | 0.00046172 | 4.0299e-07 | 4.0299e-07 | 2.3941e-06 | 2.3941e-06 | 124.3079 | 46.416 | 1.9259e-08 | 5.1579e-08 | 1291.4037 | 2.3367e-09 | 1.4684e-08 | 2.3367e-09 | 3.0358e-08 | 1.8539e-09 | 2.0072e-08 | 1.8539e-09 | 5.0852e-08 | 2.0616e-08 | 1.6356e-08 | 3.6972e-08
6 | BRIG | 18051 | 18 | IN | 051 | Gibson | NONROAD_MAR | 1145.7319 | 0.0029234 | 537.8942 | 295.4958 | 0.46948 | 0.25791 | 0.00040976 | 0.00022511 | 0.0013725 | 0.00075397 | 210.8084 | 99.9556 | 6.5104e-06 | 7.543e-06 | 0.0051851 | 5.5376 | 0.21727 | 0.0048333 | 0.00018963 | 4.2185e-06 | 1.6551e-07 | 2.5061e-05 | 9.8325e-07 | 124.3079 | 46.416 | 2.016e-07 | 2.1184e-08 | 1291.4037 | 1.0628e-06 | 6.6785e-06 | 5.8384e-07 | 7.5852e-06 | 1.9406e-08 | 2.1011e-07 | 7.6138e-10 | 2.0885e-08 | 5.151e-06 | 6.7175e-09 | 5.1578e-06
6 | BRIG | 18051 | 18 | IN | 051 | Gibson | NONPOINT | 1145.7319 | 0.0029234 | 826.1662 | 1530.3349 | 0.72108 | 1.3357 | 0.00062936 | 0.0011658 | 0.002108 | 0.0039047 | 210.8084 | 99.9556 | 9.9995e-06 | 3.9064e-05 | 0.0051851 | 16.1485 | 16.0441 | 0.014094 | 0.014003 | 1.2302e-05 | 1.2222e-05 | 7.3081e-05 | 7.2609e-05 | 124.3079 | 46.416 | 5.8791e-07 | 1.5643e-06 | 1291.4037 | 1.6323e-06 | 1.0258e-05 | 3.0236e-06 | 3.9283e-05 | 5.6591e-08 | 6.1272e-07 | 5.6225e-08 | 1.5423e-06 | 2.6677e-05 | 4.9606e-07 | 2.7173e-05
6 | BRIG | 18051 | 18 | IN | 051 | Gibson | POINT | 1145.7319 | 0.0029234 | 15075.8595 | 12342.4498 | 13.1583 | 10.7725 | 0.011485 | 0.0094023 | 0.038467 | 0.031492 | 210.8084 | 99.9556 | 0.00018247 | 0.00031506 | 0.0051851 | 18986.9102 | 23117.6091 | 16.5719 | 20.1772 | 0.014464 | 0.017611 | 0.085927 | 0.10462 | 124.3079 | 46.416 | 0.00069124 | 0.002254 | 1291.4037 | 2.9787e-05 | 0.00018718 | 2.4386e-05 | 0.00031682 | 6.6537e-05 | 0.00072041 | 8.1013e-05 | 0.0022222 | 0.00021515 | 0.00071476 | 0.00092991
6 | BRIG | 18051 | 18 | IN | 051 | Gibson | ONROAD | 1145.7319 | 0.0029234 | 1088.8549 | 216.8035 | 0.95036 | 0.18923 | 0.00082948 | 0.00016516 | 0.0027782 | 0.00055318 | 210.8084 | 99.9556 | 1.3179e-05 | 5.5343e-06 | 0.0051851 | 5.0513 | 2.0345 | 0.0044088 | 0.0017757 | 3.848e-06 | 1.5498e-06 | 2.286e-05 | 9.2072e-06 | 124.3079 | 46.416 | 1.839e-07 | 1.9836e-07 | 1291.4037 | 2.1513e-06 | 1.3519e-05 | 4.2836e-07 | 5.5652e-06 | 1.7702e-08 | 1.9166e-07 | 7.1296e-09 | 1.9557e-07 | 3.7793e-06 | 6.2903e-08 | 3.8422e-06
6 | BRIG | 18053 | 18 | IN | 053 | Grant | NONROAD_MAR | 963.4392 | 0.0047697 | 124.962 | 102.2896 | 0.1297 | 0.10617 | 0.00013463 | 0.0001102 | 0.00061864 | 0.0005064 | 210.8084 | 99.9556 | 2.9346e-06 | 5.0663e-06 | 0.0071735 | 1.2697 | 0.14233 | 0.0013179 | 0.00014773 | 1.3679e-06 | 1.5333e-07 | 9.4538e-06 | 1.0597e-06 | 124.3079 | 46.416 | 7.6052e-08 | 2.2831e-08 | 1074.4814 | 5.7576e-07 | 3.6181e-06 | 4.713e-07 | 6.1231e-06 | 8.7985e-09 | 9.5263e-08 | 9.8626e-10 | 2.7054e-08 | 3.4597e-06 | 7.2399e-09 | 3.4669e-06
6 | BRIG | 18053 | 18 | IN | 053 | Grant | PT_FIRES_PRESCRIBED | 963.4392 | 0.0047697 | 1.2015 | 1.2015 | 0.0012471 | 0.0012471 | 1.2944e-06 | 1.2944e-06 | 5.9483e-06 | 5.9483e-06 | 210.8084 | 99.9556 | 2.8217e-08 | 5.951e-08 | 0.0071735 | 0.54388 | 0.54388 | 0.00056452 | 0.00056452 | 5.8594e-07 | 5.8594e-07 | 4.0495e-06 | 4.0495e-06 | 124.3079 | 46.416 | 3.2577e-08 | 8.7245e-08 | 1074.4814 | 5.536e-09 | 3.4789e-08 | 5.536e-09 | 7.1923e-08 | 3.7688e-09 | 4.0806e-08 | 3.7688e-09 | 1.0338e-07 | 4.0639e-08 | 2.7666e-08 | 6.8305e-08
6 | BRIG | 18053 | 18 | IN | 053 | Grant | NONPOINT | 963.4392 | 0.0047697 | 184.4669 | 185.2904 | 0.19147 | 0.19232 | 0.00019873 | 0.00019962 | 0.00091323 | 0.00091731 | 210.8084 | 99.9556 | 4.332e-06 | 9.1772e-06 | 0.0071735 | 13.8717 | 11.8261 | 0.014398 | 0.012275 | 1.4944e-05 | 1.2741e-05 | 0.00010328 | 8.8054e-05 | 124.3079 | 46.416 | 8.3088e-07 | 1.8971e-06 | 1074.4814 | 8.4993e-07 | 5.341e-06 | 8.5372e-07 | 1.1092e-05 | 9.6125e-08 | 1.0408e-06 | 8.195e-08 | 2.2479e-06 | 6.267e-06 | 6.0158e-07 | 6.8686e-06
6 | BRIG | 18053 | 18 | IN | 053 | Grant | POINT | 963.4392 | 0.0047697 | 71.3038 | 70.0392 | 0.07401 | 0.072697 | 7.6818e-05 | 7.5456e-05 | 0.000353 | 0.00034674 | 210.8084 | 99.9556 | 1.6745e-06 | 3.4689e-06 | 0.0071735 | 0.44768 | 0.44787 | 0.00046466 | 0.00046487 | 4.823e-07 | 4.8251e-07 | 3.3333e-06 | 3.3347e-06 | 124.3079 | 46.416 | 2.6815e-08 | 7.1844e-08 | 1074.4814 | 3.2853e-07 | 2.0645e-06 | 3.227e-07 | 4.1926e-06 | 3.1022e-09 | 3.3588e-08 | 3.1035e-09 | 8.5132e-08 | 2.3689e-06 | 2.2782e-08 | 2.3917e-06
6 | BRIG | 18053 | 18 | IN | 053 | Grant | ONROAD | 963.4392 | 0.0047697 | 1996.5553 | 443.776 | 2.0723 | 0.46062 | 0.002151 | 0.0004781 | 0.0098843 | 0.002197 | 210.8084 | 99.9556 | 4.6887e-05 | 2.198e-05 | 0.0071735 | 7.5369 | 3.0032 | 0.0078229 | 0.0031172 | 8.1197e-06 | 3.2355e-06 | 5.6117e-05 | 2.2361e-05 | 124.3079 | 46.416 | 4.5144e-07 | 4.8176e-07 | 1074.4814 | 9.1991e-06 | 5.7808e-05 | 2.0447e-06 | 2.6565e-05 | 5.2227e-08 | 5.6547e-07 | 2.0811e-08 | 5.7086e-07 | 1.501e-05 | 1.5277e-07 | 1.5162e-05
6 | BRIG | 18053 | 18 | IN | 053 | Grant | NONROAD_OTHER | 963.4392 | 0.0047697 | 475.7901 | 181.0947 | 0.49385 | 0.18797 | 0.00051259 | 0.0001951 | 0.0023555 | 0.00089654 | 210.8084 | 99.9556 | 1.1174e-05 | 8.9694e-06 | 0.0071735 | 1.195 | 0.72565 | 0.0012404 | 0.00075319 | 1.2875e-06 | 7.8177e-07 | 8.8979e-06 | 5.403e-06 | 124.3079 | 46.416 | 7.1579e-08 | 1.164e-07 | 1074.4814 | 2.1922e-06 | 1.3776e-05 | 8.3439e-07 | 1.084e-05 | 8.2811e-09 | 8.9661e-08 | 5.0285e-09 | 1.3793e-07 | 6.1251e-06 | 3.6913e-08 | 6.162e-06
6 | BRIG | 18055 | 18 | IN | 055 | Greene | NONROAD_OTHER | 1080.2818 | 0.0018822 | 210.1852 | 91.4983 | 0.19457 | 0.084699 | 0.00018011 | 7.8404e-05 | 0.00036622 | 0.00015942 | 210.8084 | 99.9556 | 1.7372e-06 | 1.5949e-06 | 0.0053925 | 0.49864 | 0.32915 | 0.00046158 | 0.00030469 | 4.2728e-07 | 2.8204e-07 | 2.4891e-06 | 1.643e-06 | 124.3079 | 46.416 | 2.0023e-08 | 3.5398e-08 | 1413.6471 | 2.5906e-07 | 1.628e-06 | 1.1277e-07 | 1.4652e-06 | 1.7607e-09 | 1.9064e-08 | 1.1623e-09 | 3.1881e-08 | 1.0892e-06 | 1.1225e-08 | 1.1004e-06
6 | BRIG | 18055 | 18 | IN | 055 | Greene | NONROAD_MAR | 1080.2818 | 0.0018822 | 67.708 | 71.487 | 0.062676 | 0.066174 | 5.8018e-05 | 6.1257e-05 | 0.00011797 | 0.00012456 | 210.8084 | 99.9556 | 5.5962e-07 | 1.2461e-06 | 0.0053925 | 0.49575 | 0.043576 | 0.00045891 | 4.0338e-05 | 4.2481e-07 | 3.734e-08 | 2.4747e-06 | 2.1752e-07 | 124.3079 | 46.416 | 1.9907e-08 | 4.6863e-09 | 1413.6471 | 8.3452e-08 | 5.2442e-07 | 8.811e-08 | 1.1447e-06 | 1.7505e-09 | 1.8953e-08 | 1.5387e-10 | 4.2208e-09 | 8.5096e-07 | 1.4861e-09 | 8.5245e-07
6 | BRIG | 18055 | 18 | IN | 055 | Greene | NONPOINT | 1080.2818 | 0.0018822 | 177.5872 | 285.3845 | 0.16439 | 0.26418 | 0.00015217 | 0.00024454 | 0.00030942 | 0.00049724 | 210.8084 | 99.9556 | 1.4678e-06 | 4.9747e-06 | 0.0053925 | 17.0256 | 14.5657 | 0.01576 | 0.013483 | 1.4589e-05 | 1.2481e-05 | 8.4987e-05 | 7.2708e-05 | 124.3079 | 46.416 | 6.8368e-07 | 1.5664e-06 | 1413.6471 | 2.1888e-07 | 1.3755e-06 | 3.5175e-07 | 4.5699e-06 | 6.0119e-08 | 6.5092e-07 | 5.1433e-08 | 1.4108e-06 | 3.3971e-06 | 4.9674e-07 | 3.8939e-06
6 | BRIG | 18055 | 18 | IN | 055 | Greene | ONROAD | 1080.2818 | 0.0018822 | 822.6328 | 130.8895 | 0.7615 | 0.12116 | 0.00070491 | 0.00011216 | 0.0014333 | 0.00022806 | 210.8084 | 99.9556 | 6.7992e-06 | 2.2816e-06 | 0.0053925 | 3.7149 | 1.3942 | 0.0034389 | 0.0012905 | 3.1833e-06 | 1.1946e-06 | 1.8544e-05 | 6.9592e-06 | 124.3079 | 46.416 | 1.4918e-07 | 1.4993e-07 | 1413.6471 | 1.0139e-06 | 6.3716e-06 | 1.6133e-07 | 2.0959e-06 | 1.3118e-08 | 1.4203e-07 | 4.9229e-09 | 1.3504e-07 | 1.5581e-06 | 4.7545e-08 | 1.6056e-06
6 | BRIG | 18055 | 18 | IN | 055 | Greene | POINT | 1080.2818 | 0.0018822 | 22.8903 | 27.5299 | 0.021189 | 0.025484 | 1.9614e-05 | 2.359e-05 | 3.9883e-05 | 4.7967e-05 | 210.8084 | 99.9556 | 1.8919e-07 | 4.7989e-07 | 0.0053925 | 53.6026 | 307.5281 | 0.049619 | 0.28467 | 4.5932e-05 | 0.00026352 | 0.00026757 | 0.0015351 | 124.3079 | 46.416 | 2.1525e-06 | 3.3073e-05 | 1413.6471 | 2.8213e-08 | 1.7729e-07 | 3.3932e-08 | 4.4084e-07 | 1.8928e-07 | 2.0493e-06 | 1.0859e-06 | 2.9787e-05 | 3.2771e-07 | 1.0488e-05 | 1.0815e-05
6 | BRIG | 18057 | 18 | IN | 057 | Hamilton | POINT | 995.7192 | 0.0045721 | 24.8805 | 48.8568 | 0.024987 | 0.049067 | 2.5095e-05 | 4.9278e-05 | 0.00011425 | 0.00022434 | 210.8084 | 99.9556 | 5.4194e-07 | 2.2444e-06 | 0.0059149 | 0.64018 | 1.8464 | 0.00064293 | 0.0018543 | 6.457e-07 | 1.8623e-06 | 3.8029e-06 | 1.0968e-05 | 124.3079 | 46.416 | 3.0592e-08 | 2.363e-07 | 1043.0404 | 1.0953e-07 | 6.883e-07 | 2.1508e-07 | 2.7943e-06 | 3.646e-09 | 3.9475e-08 | 1.0515e-08 | 2.8844e-07 | 1.5327e-06 | 7.4932e-08 | 1.6076e-06
6 | BRIG | 18057 | 18 | IN | 057 | Hamilton | ONROAD | 995.7192 | 0.0045721 | 4228.3181 | 1199.0119 | 4.2465 | 1.2042 | 0.0042648 | 0.0012093 | 0.019415 | 0.0055056 | 210.8084 | 99.9556 | 9.21e-05 | 5.508e-05 | 0.0059149 | 30.2148 | 12.4575 | 0.030345 | 0.012511 | 3.0475e-05 | 1.2565e-05 | 0.00017949 | 7.4001e-05 | 124.3079 | 46.416 | 1.4439e-06 | 1.5943e-06 | 1043.0404 | 1.8614e-05 | 0.00011697 | 5.2784e-06 | 6.8577e-05 | 1.7208e-07 | 1.8631e-06 | 7.0948e-08 | 1.9461e-06 | 3.7614e-05 | 5.0557e-07 | 3.8119e-05
6 | BRIG | 18057 | 18 | IN | 057 | Hamilton | NONROAD_OTHER | 995.7192 | 0.0045721 | 2221.7401 | 844.2158 | 2.2313 | 0.84785 | 0.0022409 | 0.00085149 | 0.010202 | 0.0038764 | 210.8084 | 99.9556 | 4.8393e-05 | 3.8782e-05 | 0.0059149 | 6.2718 | 4.0441 | 0.0062987 | 0.0040615 | 6.3258e-06 | 4.0789e-06 | 3.7256e-05 | 2.4023e-05 | 124.3079 | 46.416 | 2.9971e-07 | 5.1756e-07 | 1043.0404 | 9.7808e-06 | 6.1463e-05 | 3.7165e-06 | 4.8285e-05 | 3.5719e-08 | 3.8673e-07 | 2.3032e-08 | 6.3177e-07 | 2.6484e-05 | 1.6412e-07 | 2.6648e-05
6 | BRIG | 18057 | 18 | IN | 057 | Hamilton | NONROAD_MAR | 995.7192 | 0.0045721 | 9.631 | 9.9852 | 0.0096724 | 0.010028 | 9.714e-06 | 1.0071e-05 | 4.4223e-05 | 4.585e-05 | 210.8084 | 99.9556 | 2.0978e-07 | 4.587e-07 | 0.0059149 | 0.7055 | 0.66328 | 0.00070853 | 0.00066613 | 7.1157e-07 | 6.69e-07 | 4.1909e-06 | 3.9401e-06 | 124.3079 | 46.416 | 3.3714e-08 | 8.4887e-08 | 1043.0404 | 4.2398e-08 | 2.6643e-07 | 4.3958e-08 | 5.711e-07 | 4.0179e-09 | 4.3503e-08 | 3.7775e-09 | 1.0362e-07 | 3.1324e-07 | 2.6919e-08 | 3.4016e-07
6 | BRIG | 18057 | 18 | IN | 057 | Hamilton | NONPOINT | 995.7192 | 0.0045721 | 495.4347 | 499.9249 | 0.49756 | 0.50207 | 0.0004997 | 0.00050423 | 0.0022749 | 0.0022955 | 210.8084 | 99.9556 | 1.0791e-05 | 2.2966e-05 | 0.0059149 | 16.6395 | 16.7789 | 0.016711 | 0.016851 | 1.6783e-05 | 1.6924e-05 | 9.8844e-05 | 9.9672e-05 | 124.3079 | 46.416 | 7.9515e-07 | 2.1474e-06 | 1043.0404 | 2.1811e-06 | 1.3706e-05 | 2.2008e-06 | 2.8593e-05 | 9.4765e-08 | 1.026e-06 | 9.5559e-08 | 2.6212e-06 | 1.5683e-05 | 6.8095e-07 | 1.6364e-05
6 | BRIG | 18057 | 18 | IN | 057 | Hamilton | PT_FIRES_PRESCRIBED | 995.7192 | 0.0045721 | 1.1949 | 1.1949 | 0.0012 | 0.0012 | 1.2051e-06 | 1.2051e-06 | 5.4865e-06 | 5.4865e-06 | 210.8084 | 99.9556 | 2.6026e-08 | 5.4889e-08 | 0.0059149 | 0.53955 | 0.53955 | 0.00054187 | 0.00054187 | 5.442e-07 | 5.442e-07 | 3.2051e-06 | 3.2051e-06 | 124.3079 | 46.416 | 2.5784e-08 | 6.9052e-08 | 1043.0404 | 5.2601e-09 | 3.3055e-08 | 5.2601e-09 | 6.8339e-08 | 3.0729e-09 | 3.327e-08 | 3.0729e-09 | 8.429e-08 | 3.7483e-08 | 2.1897e-08 | 5.938e-08
6 | BRIG | 18059 | 18 | IN | 059 | Hancock | PT_FIRES_PRESCRIBED | 972.1629 | 0.0035281 | 2.3957 | 2.3957 | 0.0024643 | 0.0024643 | 2.5349e-06 | 2.5349e-06 | 8.6943e-06 | 8.6943e-06 | 210.8084 | 99.9556 | 4.1243e-08 | 8.6981e-08 | 0.0066706 | 1.0828 | 1.0828 | 0.0011138 | 0.0011138 | 1.1457e-06 | 1.1457e-06 | 7.43e-06 | 7.43e-06 | 124.3079 | 46.416 | 5.9771e-08 | 1.6007e-07 | 794.4982 | 1.0943e-08 | 6.8767e-08 | 1.0943e-08 | 1.4217e-07 | 9.3518e-09 | 1.0125e-07 | 9.3518e-09 | 2.5652e-07 | 5.9399e-08 | 5.0761e-08 | 1.1016e-07
6 | BRIG | 18059 | 18 | IN | 059 | Hancock | NONROAD_MAR | 972.1629 | 0.0035281 | 93.9613 | 51.8515 | 0.096652 | 0.053336 | 9.9419e-05 | 5.4863e-05 | 0.00034099 | 0.00018817 | 210.8084 | 99.9556 | 1.6176e-06 | 1.8826e-06 | 0.0066706 | 1.5722 | 0.68836 | 0.0016172 | 0.00070807 | 1.6635e-06 | 7.2834e-07 | 1.0788e-05 | 4.7233e-06 | 124.3079 | 46.416 | 8.6784e-08 | 1.0176e-07 | 794.4982 | 4.2919e-07 | 2.6971e-06 | 2.3685e-07 | 3.0771e-06 | 1.3578e-08 | 1.4701e-07 | 5.945e-09 | 1.6307e-07 | 1.2856e-06 | 3.2269e-08 | 1.3179e-06
6 | BRIG | 18059 | 18 | IN | 059 | Hancock | NONROAD_OTHER | 972.1629 | 0.0035281 | 545.9252 | 203.9118 | 0.56156 | 0.20975 | 0.00057764 | 0.00021576 | 0.0019812 | 0.00074002 | 210.8084 | 99.9556 | 9.3982e-06 | 7.4034e-06 | 0.0066706 | 1.4357 | 0.90593 | 0.0014768 | 0.00093187 | 1.5191e-06 | 9.5855e-07 | 9.8514e-06 | 6.2161e-06 | 124.3079 | 46.416 | 7.925e-08 | 1.3392e-07 | 794.4982 | 2.4937e-06 | 1.567e-05 | 9.3142e-07 | 1.2101e-05 | 1.2399e-08 | 1.3425e-07 | 7.824e-09 | 2.1462e-07 | 5.0557e-06 | 4.2468e-08 | 5.0982e-06
6 | BRIG | 18059 | 18 | IN | 059 | Hancock | POINT | 972.1629 | 0.0035281 | 24.8835 | 30.6529 | 0.025596 | 0.031531 | 2.6329e-05 | 3.2433e-05 | 9.0305e-05 | 0.00011124 | 210.8084 | 99.9556 | 4.2837e-07 | 1.1129e-06 | 0.0066706 | 0.1493 | 0.18665 | 0.00015358 | 0.000192 | 1.5797e-07 | 1.975e-07 | 1.0244e-06 | 1.2808e-06 | 124.3079 | 46.416 | 8.2412e-09 | 2.7593e-08 | 794.4982 | 1.1366e-07 | 7.1426e-07 | 1.4002e-07 | 1.8191e-06 | 1.2894e-09 | 1.3961e-08 | 1.612e-09 | 4.4219e-08 | 7.6e-07 | 8.75e-09 | 7.6875e-07
6 | BRIG | 18059 | 18 | IN | 059 | Hancock | NONPOINT | 972.1629 | 0.0035281 | 233.1803 | 307.0723 | 0.23986 | 0.31587 | 0.00024673 | 0.00032491 | 0.00084623 | 0.0011144 | 210.8084 | 99.9556 | 4.0142e-06 | 1.1149e-05 | 0.0066706 | 15.6111 | 13.5519 | 0.016058 | 0.01394 | 1.6518e-05 | 1.4339e-05 | 0.00010712 | 9.2988e-05 | 124.3079 | 46.416 | 8.6171e-07 | 2.0034e-06 | 794.4982 | 1.0651e-06 | 6.6933e-06 | 1.4026e-06 | 1.8223e-05 | 1.3482e-07 | 1.4598e-06 | 1.1704e-07 | 3.2105e-06 | 7.6135e-06 | 6.3529e-07 | 8.2488e-06
6 | BRIG | 18059 | 18 | IN | 059 | Hancock | ONROAD | 972.1629 | 0.0035281 | 2759.7631 | 763.2743 | 2.8388 | 0.78513 | 0.0029201 | 0.00080761 | 0.010015 | 0.00277 | 210.8084 | 99.9556 | 4.751e-05 | 2.7712e-05 | 0.0066706 | 10.6668 | 5.0225 | 0.010972 | 0.0051663 | 1.1286e-05 | 5.3143e-06 | 7.3192e-05 | 3.4463e-05 | 124.3079 | 46.416 | 5.8879e-07 | 7.4247e-07 | 794.4982 | 1.2606e-05 | 7.9217e-05 | 3.4865e-06 | 4.5296e-05 | 9.2123e-08 | 9.9743e-07 | 4.3377e-08 | 1.1898e-06 | 1.8924e-05 | 2.3545e-07 | 1.916e-05
6 | BRIG | 18061 | 18 | IN | 061 | Harrison | PT_FIRES_PRESCRIBED | 1021.6863 | 0.0030729 | 7.1373 | 7.1373 | 0.0069858 | 0.0069858 | 6.8375e-06 | 6.8375e-06 | 2.1467e-05 | 2.1467e-05 | 210.8084 | 99.9556 | 1.0183e-07 | 2.1476e-07 | 0.0067454 | 4.2555 | 4.2555 | 0.0041652 | 0.0041652 | 4.0768e-06 | 4.0768e-06 | 2.8096e-05 | 2.8096e-05 | 124.3079 | 46.416 | 2.2602e-07 | 6.0531e-07 | 1260.8722 | 1.7025e-08 | 1.0699e-07 | 1.7025e-08 | 2.2119e-07 | 2.2283e-08 | 2.4126e-07 | 2.2283e-08 | 6.1124e-07 | 1.4666e-07 | 1.9195e-07 | 3.3861e-07
6 | BRIG | 18061 | 18 | IN | 061 | Harrison | NONROAD_OTHER | 1021.6863 | 0.0030729 | 235.4811 | 93.7155 | 0.23048 | 0.091726 | 0.00022559 | 8.9779e-05 | 0.00070825 | 0.00028187 | 210.8084 | 99.9556 | 3.3597e-06 | 2.8199e-06 | 0.0067454 | 0.58602 | 0.36929 | 0.00057358 | 0.00036145 | 5.614e-07 | 3.5378e-07 | 3.869e-06 | 2.4381e-06 | 124.3079 | 46.416 | 3.1125e-08 | 5.2528e-08 | 1260.8722 | 5.6171e-07 | 3.5298e-06 | 2.2355e-07 | 2.9043e-06 | 3.0685e-09 | 3.3224e-08 | 1.9337e-09 | 5.3042e-08 | 1.9257e-06 | 1.6657e-08 | 1.9423e-06
6 | BRIG | 18061 | 18 | IN | 061 | Harrison | NONROAD_MAR | 1021.6863 | 0.0030729 | 129.7076 | 71.3466 | 0.12695 | 0.069832 | 0.00012426 | 6.835e-05 | 0.00039012 | 0.00021459 | 210.8084 | 99.9556 | 1.8506e-06 | 2.1468e-06 | 0.0067454 | 3.0072 | 0.17338 | 0.0029433 | 0.0001697 | 2.8809e-06 | 1.661e-07 | 1.9854e-05 | 1.1447e-06 | 124.3079 | 46.416 | 1.5972e-07 | 2.4662e-08 | 1260.8722 | 3.094e-07 | 1.9443e-06 | 1.7019e-07 | 2.2111e-06 | 1.5746e-08 | 1.7049e-07 | 9.0786e-10 | 2.4903e-08 | 1.466e-06 | 7.8205e-09 | 1.4739e-06
6 | BRIG | 18061 | 18 | IN | 061 | Harrison | ONROAD | 1021.6863 | 0.0030729 | 1380.7752 | 334.4526 | 1.3515 | 0.32735 | 0.0013228 | 0.00032041 | 0.0041529 | 0.0010059 | 210.8084 | 99.9556 | 1.97e-05 | 1.0064e-05 | 0.0067454 | 5.9232 | 2.4995 | 0.0057975 | 0.0024465 | 5.6744e-06 | 2.3945e-06 | 3.9107e-05 | 1.6503e-05 | 124.3079 | 46.416 | 3.146e-07 | 3.5553e-07 | 1260.8722 | 3.2937e-06 | 2.0698e-05 | 7.978e-07 | 1.0365e-05 | 3.1016e-08 | 3.3581e-07 | 1.3088e-08 | 3.5902e-07 | 6.8724e-06 | 1.1274e-07 | 6.9851e-06
6 | BRIG | 18061 | 18 | IN | 061 | Harrison | POINT | 1021.6863 | 0.0030729 | 7.4521 | 9.95 | 0.007294 | 0.0097388 | 7.1391e-06 | 9.5321e-06 | 2.2414e-05 | 2.9926e-05 | 210.8084 | 99.9556 | 1.0632e-07 | 2.994e-07 | 0.0067454 | 0.070775 | 0.0597 | 6.9273e-05 | 5.8433e-05 | 6.7803e-08 | 5.7193e-08 | 4.6728e-07 | 3.9416e-07 | 124.3079 | 46.416 | 3.759e-09 | 8.4918e-09 | 1260.8722 | 1.7776e-08 | 1.1171e-07 | 2.3735e-08 | 3.0836e-07 | 3.706e-10 | 4.0125e-09 | 3.1261e-10 | 8.575e-09 | 2.0445e-07 | 2.6928e-09 | 2.0715e-07
6 | BRIG | 18061 | 18 | IN | 061 | Harrison | NONPOINT | 1021.6863 | 0.0030729 | 335.6247 | 921.8749 | 0.3285 | 0.90231 | 0.00032153 | 0.00088315 | 0.0010094 | 0.0027727 | 210.8084 | 99.9556 | 4.7885e-06 | 2.7739e-05 | 0.0067454 | 16.5841 | 15.1249 | 0.016232 | 0.014804 | 1.5888e-05 | 1.449e-05 | 0.00010949 | 9.9858e-05 | 124.3079 | 46.416 | 8.8082e-07 | 2.1514e-06 | 1260.8722 | 8.006e-07 | 5.031e-06 | 2.199e-06 | 2.857e-05 | 8.6839e-08 | 9.4022e-07 | 7.9198e-08 | 2.1724e-06 | 1.8943e-05 | 6.8223e-07 | 1.9625e-05
6 | BRIG | 18063 | 18 | IN | 063 | Hendricks | PT_FIRES_PRESCRIBED | 1035.4149 | 0.0015154 | 2.391 | 2.391 | 0.0023092 | 0.0023092 | 2.2302e-06 | 2.2302e-06 | 3.4994e-06 | 3.4994e-06 | 210.8084 | 99.9556 | 1.66e-08 | 3.5009e-08 | 0.0040825 | 1.0803 | 1.0803 | 0.0010433 | 0.0010433 | 1.0076e-06 | 1.0076e-06 | 4.2593e-06 | 4.2593e-06 | 124.3079 | 46.416 | 3.4264e-08 | 9.1764e-08 | 1059.0412 | 3.3043e-09 | 2.0764e-08 | 3.3043e-09 | 4.2929e-08 | 4.0218e-09 | 4.3545e-08 | 4.0218e-09 | 1.1032e-07 | 2.3908e-08 | 2.9099e-08 | 5.3007e-08
6 | BRIG | 18063 | 18 | IN | 063 | Hendricks | NONROAD_OTHER | 1035.4149 | 0.0015154 | 1229.2372 | 417.5235 | 1.1872 | 0.40324 | 0.0011466 | 0.00038945 | 0.0017991 | 0.00061108 | 210.8084 | 99.9556 | 8.5342e-06 | 6.1135e-06 | 0.0040825 | 3.321 | 2.1728 | 0.0032074 | 0.0020985 | 3.0977e-06 | 2.0267e-06 | 1.3094e-05 | 8.567e-06 | 124.3079 | 46.416 | 1.0534e-07 | 1.8457e-07 | 1059.0412 | 1.6988e-06 | 1.0675e-05 | 5.7701e-07 | 7.4965e-06 | 1.2364e-08 | 1.3387e-07 | 8.0894e-09 | 2.219e-07 | 4.1748e-06 | 5.8529e-08 | 4.2334e-06
6 | BRIG | 18063 | 18 | IN | 063 | Hendricks | NONPOINT | 1035.4149 | 0.0015154 | 264.0351 | 264.1673 | 0.255 | 0.25513 | 0.00024628 | 0.00024641 | 0.00038644 | 0.00038663 | 210.8084 | 99.9556 | 1.8331e-06 | 3.868e-06 | 0.0040825 | 15.1468 | 15.3722 | 0.014629 | 0.014846 | 1.4128e-05 | 1.4339e-05 | 5.9722e-05 | 6.0611e-05 | 124.3079 | 46.416 | 4.8044e-07 | 1.3058e-06 | 1059.0412 | 3.6489e-07 | 2.293e-06 | 3.6508e-07 | 4.7431e-06 | 5.6393e-08 | 6.1057e-07 | 5.7232e-08 | 1.5699e-06 | 2.6414e-06 | 4.1409e-07 | 3.0555e-06
6 | BRIG | 18063 | 18 | IN | 063 | Hendricks | POINT | 1035.4149 | 0.0015154 | 374.1487 | 371.3589 | 0.36135 | 0.35866 | 0.00034899 | 0.00034639 | 0.0005476 | 0.00054351 | 210.8084 | 99.9556 | 2.5976e-06 | 5.4376e-06 | 0.0040825 | 197.0415 | 197.0115 | 0.1903 | 0.19027 | 0.00018379 | 0.00018376 | 0.00077691 | 0.00077679 | 124.3079 | 46.416 | 6.2499e-06 | 1.6735e-05 | 1059.0412 | 5.1707e-07 | 3.2493e-06 | 5.1321e-07 | 6.6676e-06 | 7.336e-07 | 7.9428e-06 | 7.3349e-07 | 2.012e-05 | 3.7132e-06 | 5.307e-06 | 9.0202e-06
6 | BRIG | 18063 | 18 | IN | 063 | Hendricks | NONROAD_MAR | 1035.4149 | 0.0015154 | 461.4549 | 280.2672 | 0.44567 | 0.27068 | 0.00043043 | 0.00026142 | 0.00067538 | 0.00041019 | 210.8084 | 99.9556 | 3.2037e-06 | 4.1038e-06 | 0.0040825 | 4.5884 | 0.97762 | 0.0044315 | 0.00094419 | 4.2799e-06 | 9.1189e-07 | 1.8092e-05 | 3.8547e-06 | 124.3079 | 46.416 | 1.4554e-07 | 8.3046e-08 | 1059.0412 | 6.3772e-07 | 4.0075e-06 | 3.8733e-07 | 5.0321e-06 | 1.7083e-08 | 1.8496e-07 | 3.6398e-09 | 9.9841e-08 | 2.8024e-06 | 2.6335e-08 | 2.8287e-06
6 | BRIG | 18063 | 18 | IN | 063 | Hendricks | ONROAD | 1035.4149 | 0.0015154 | 2629.9227 | 804.6342 | 2.54 | 0.77711 | 0.0024531 | 0.00075053 | 0.0038491 | 0.0011776 | 210.8084 | 99.9556 | 1.8259e-05 | 1.1782e-05 | 0.0040825 | 17.4063 | 7.8234 | 0.016811 | 0.0075558 | 1.6236e-05 | 7.2974e-06 | 6.8631e-05 | 3.0847e-05 | 124.3079 | 46.416 | 5.521e-07 | 6.6457e-07 | 1059.0412 | 3.6345e-06 | 2.284e-05 | 1.112e-06 | 1.4447e-05 | 6.4805e-08 | 7.0165e-07 | 2.9127e-08 | 7.9897e-07 | 8.0456e-06 | 2.1074e-07 | 8.2563e-06
6 | BRIG | 18065 | 18 | IN | 065 | Henry | NONROAD_MAR | 939.764 | 0.0055217 | 185.2069 | 103.1924 | 0.19708 | 0.10981 | 0.00020971 | 0.00011684 | 0.0010882 | 0.00060632 | 210.8084 | 99.9556 | 5.1621e-06 | 6.0659e-06 | 0.0091375 | 2.0662 | 0.12569 | 0.0021987 | 0.00013374 | 2.3396e-06 | 1.4231e-07 | 2.009e-05 | 1.2221e-06 | 124.3079 | 46.416 | 1.6162e-07 | 2.6328e-08 | 1022.7159 | 1.064e-06 | 6.6865e-06 | 5.9285e-07 | 7.7023e-06 | 1.9644e-08 | 2.1269e-07 | 1.1949e-09 | 3.2777e-08 | 4.1423e-06 | 8.349e-09 | 4.1507e-06
6 | BRIG | 18065 | 18 | IN | 065 | Henry | NONPOINT | 939.764 | 0.0055217 | 278.1036 | 420.9682 | 0.29593 | 0.44795 | 0.0003149 | 0.00047666 | 0.001634 | 0.0024734 | 210.8084 | 99.9556 | 7.7513e-06 | 2.4745e-05 | 0.0091375 | 14.9466 | 13.377 | 0.015905 | 0.014234 | 1.6924e-05 | 1.5147e-05 | 0.00014533 | 0.00013007 | 124.3079 | 46.416 | 1.1691e-06 | 2.8022e-06 | 1022.7159 | 1.5977e-06 | 1.004e-05 | 2.4185e-06 | 3.1421e-05 | 1.421e-07 | 1.5386e-06 | 1.2718e-07 | 3.4886e-06 | 1.6898e-05 | 8.8861e-07 | 1.7787e-05
6 | BRIG | 18065 | 18 | IN | 065 | Henry | ONROAD | 939.764 | 0.0055217 | 2518.1463 | 760.8478 | 2.6796 | 0.80962 | 0.0028513 | 0.00086151 | 0.014796 | 0.0044704 | 210.8084 | 99.9556 | 7.0185e-05 | 4.4724e-05 | 0.0091375 | 7.4991 | 3.6533 | 0.0079797 | 0.0038875 | 8.4912e-06 | 4.1366e-06 | 7.2915e-05 | 3.5522e-05 | 124.3079 | 46.416 | 5.8657e-07 | 7.6529e-07 | 1022.7159 | 1.4467e-05 | 9.0912e-05 | 4.3712e-06 | 5.679e-05 | 7.1295e-08 | 7.7193e-07 | 3.4733e-08 | 9.5274e-07 | 3.0542e-05 | 2.4268e-07 | 3.0784e-05
6 | BRIG | 18065 | 18 | IN | 065 | Henry | POINT | 939.764 | 0.0055217 | 47.5053 | 43.4125 | 0.05055 | 0.046195 | 5.379e-05 | 4.9156e-05 | 0.00027912 | 0.00025507 | 210.8084 | 99.9556 | 1.3241e-06 | 2.5519e-06 | 0.0091375 | 1.0222 | 1.0047 | 0.0010877 | 0.0010691 | 1.1574e-06 | 1.1376e-06 | 9.939e-06 | 9.7686e-06 | 124.3079 | 46.416 | 7.9955e-08 | 2.1046e-07 | 1022.7159 | 2.7292e-07 | 1.7151e-06 | 2.4941e-07 | 3.2403e-06 | 9.7182e-09 | 1.0522e-07 | 9.5517e-09 | 2.6201e-07 | 1.7427e-06 | 6.6739e-08 | 1.8094e-06
6 | BRIG | 18065 | 18 | IN | 065 | Henry | NONROAD_OTHER | 939.764 | 0.0055217 | 339.2833 | 135.155 | 0.36103 | 0.14382 | 0.00038417 | 0.00015304 | 0.0019935 | 0.00079412 | 210.8084 | 99.9556 | 9.4564e-06 | 7.9447e-06 | 0.0091375 | 0.83143 | 0.51876 | 0.00088472 | 0.00055201 | 9.4143e-07 | 5.8739e-07 | 8.0841e-06 | 5.044e-06 | 124.3079 | 46.416 | 6.5033e-08 | 1.0867e-07 | 1022.7159 | 1.9492e-06 | 1.2249e-05 | 7.7648e-07 | 1.0088e-05 | 7.9046e-09 | 8.5584e-08 | 4.932e-09 | 1.3529e-07 | 5.4254e-06 | 3.446e-08 | 5.4598e-06
6 | BRIG | 18067 | 18 | IN | 067 | Howard | NONROAD_MAR | 1002.3749 | 0.002803 | 48.9516 | 51.3853 | 0.048836 | 0.051264 | 4.872e-05 | 5.1142e-05 | 0.00013689 | 0.00014369 | 210.8084 | 99.9556 | 6.4935e-07 | 1.4376e-06 | 0.0049297 | 0.53313 | 0.1668 | 0.00053187 | 0.00016641 | 5.3061e-07 | 1.6601e-07 | 2.622e-06 | 8.2034e-07 | 124.3079 | 46.416 | 2.1093e-08 | 1.7674e-08 | 761.1176 | 1.7985e-07 | 1.1302e-06 | 1.8879e-07 | 2.4528e-06 | 3.4449e-09 | 3.7298e-08 | 1.0778e-09 | 2.9565e-08 | 9.817e-07 | 5.6045e-09 | 9.8731e-07
6 | BRIG | 18067 | 18 | IN | 067 | Howard | NONROAD_OTHER | 1002.3749 | 0.002803 | 538.0672 | 206.7491 | 0.53679 | 0.20626 | 0.00053552 | 0.00020577 | 0.0015046 | 0.00057815 | 210.8084 | 99.9556 | 7.1375e-06 | 5.7841e-06 | 0.0049297 | 1.4213 | 0.81461 | 0.0014179 | 0.00081268 | 1.4146e-06 | 8.1076e-07 | 6.99e-06 | 4.0063e-06 | 124.3079 | 46.416 | 5.6231e-08 | 8.6313e-08 | 761.1176 | 1.9769e-06 | 1.2423e-05 | 7.5961e-07 | 9.8688e-06 | 9.1838e-09 | 9.9435e-08 | 5.2637e-09 | 1.4439e-07 | 3.9499e-06 | 2.7371e-08 | 3.9773e-06
6 | BRIG | 18067 | 18 | IN | 067 | Howard | ONROAD | 1002.3749 | 0.002803 | 1518.5977 | 268.7806 | 1.515 | 0.26814 | 0.0015114 | 0.00026751 | 0.0042466 | 0.00075162 | 210.8084 | 99.9556 | 2.0144e-05 | 7.5195e-06 | 0.0049297 | 8.4279 | 2.9678 | 0.0084079 | 0.0029608 | 8.388e-06 | 2.9538e-06 | 4.1449e-05 | 1.4596e-05 | 124.3079 | 46.416 | 3.3344e-07 | 3.1446e-07 | 761.1176 | 5.5794e-06 | 3.5061e-05 | 9.8752e-07 | 1.283e-05 | 5.4458e-08 | 5.8962e-07 | 1.9177e-08 | 5.2604e-07 | 5.135e-06 | 9.9719e-08 | 5.2347e-06
6 | BRIG | 18067 | 18 | IN | 067 | Howard | POINT | 1002.3749 | 0.002803 | 113.3936 | 132.8047 | 0.11312 | 0.13249 | 0.00011286 | 0.00013218 | 0.00031709 | 0.00037137 | 210.8084 | 99.9556 | 1.5042e-06 | 3.7154e-06 | 0.0049297 | 14.0285 | 18.9897 | 0.013995 | 0.018945 | 1.3962e-05 | 1.89e-05 | 6.8993e-05 | 9.3392e-05 | 124.3079 | 46.416 | 5.5502e-07 | 2.0121e-06 | 761.1176 | 4.1661e-07 | 2.618e-06 | 4.8793e-07 | 6.3392e-06 | 9.0647e-08 | 9.8145e-07 | 1.227e-07 | 3.3658e-06 | 2.5372e-06 | 6.3805e-07 | 3.1752e-06
6 | BRIG | 18067 | 18 | IN | 067 | Howard | NONPOINT | 1002.3749 | 0.002803 | 243.8643 | 247.2229 | 0.24329 | 0.24664 | 0.00024271 | 0.00024605 | 0.00068194 | 0.00069133 | 210.8084 | 99.9556 | 3.2349e-06 | 6.9164e-06 | 0.0049297 | 10.6234 | 8.9348 | 0.010598 | 0.0089137 | 1.0573e-05 | 8.8926e-06 | 5.2246e-05 | 4.3942e-05 | 124.3079 | 46.416 | 4.203e-07 | 9.467e-07 | 761.1176 | 8.9597e-07 | 5.6303e-06 | 9.0831e-07 | 1.1801e-05 | 6.8644e-08 | 7.4323e-07 | 5.7734e-08 | 1.5837e-06 | 4.7231e-06 | 3.0021e-07 | 5.0233e-06
6 | BRIG | 18069 | 18 | IN | 069 | Huntington | PT_FIRES_PRESCRIBED | 952.0804 | 0.0062063 | 1.1962 | 1.1962 | 0.0012564 | 0.0012564 | 1.3196e-06 | 1.3196e-06 | 7.7973e-06 | 7.7973e-06 | 210.8084 | 99.9556 | 3.6988e-08 | 7.8008e-08 | 0.0094342 | 0.54073 | 0.54073 | 0.00056795 | 0.00056795 | 5.9653e-07 | 5.9653e-07 | 5.3581e-06 | 5.3581e-06 | 124.3079 | 46.416 | 4.3103e-08 | 1.1544e-07 | 1004.5676 | 7.7619e-09 | 4.8776e-08 | 7.7619e-09 | 1.0084e-07 | 5.3337e-09 | 5.7749e-08 | 5.3337e-09 | 1.4631e-07 | 5.3271e-08 | 3.6606e-08 | 8.9877e-08
6 | BRIG | 18069 | 18 | IN | 069 | Huntington | NONROAD_OTHER | 952.0804 | 0.0062063 | 429.0687 | 176.0983 | 0.45066 | 0.18496 | 0.00047335 | 0.00019427 | 0.0027969 | 0.0011479 | 210.8084 | 99.9556 | 1.3268e-05 | 1.1484e-05 | 0.0094342 | 1.0356 | 0.65531 | 0.0010877 | 0.00068829 | 1.1425e-06 | 7.2293e-07 | 1.0262e-05 | 6.4934e-06 | 124.3079 | 46.416 | 8.255e-08 | 1.399e-07 | 1004.5676 | 2.7842e-06 | 1.7496e-05 | 1.1427e-06 | 1.4846e-05 | 1.0215e-08 | 1.106e-07 | 6.4639e-09 | 1.7731e-07 | 7.8425e-06 | 4.4363e-08 | 7.8869e-06
6 | BRIG | 18069 | 18 | IN | 069 | Huntington | ONROAD | 952.0804 | 0.0062063 | 1745.4499 | 476.4597 | 1.8333 | 0.50044 | 0.0019256 | 0.00052563 | 0.011378 | 0.0031059 | 210.8084 | 99.9556 | 5.3973e-05 | 3.1073e-05 | 0.0094342 | 6.3299 | 2.7731 | 0.0066485 | 0.0029127 | 6.9831e-06 | 3.0592e-06 | 6.2723e-05 | 2.7478e-05 | 124.3079 | 46.416 | 5.0458e-07 | 5.92e-07 | 1004.5676 | 1.1326e-05 | 7.1175e-05 | 3.0918e-06 | 4.0168e-05 | 6.2438e-08 | 6.7603e-07 | 2.7353e-08 | 7.5032e-07 | 2.1219e-05 | 1.8773e-07 | 2.1407e-05
6 | BRIG | 18069 | 18 | IN | 069 | Huntington | NONPOINT | 952.0804 | 0.0062063 | 117.5456 | 126.6644 | 0.12346 | 0.13304 | 0.00012968 | 0.00013974 | 0.00076624 | 0.00082568 | 210.8084 | 99.9556 | 3.6348e-06 | 8.2605e-06 | 0.0094342 | 21.5489 | 19.4854 | 0.022633 | 0.020466 | 2.3773e-05 | 2.1496e-05 | 0.00021353 | 0.00019308 | 124.3079 | 46.416 | 1.7177e-06 | 4.1598e-06 | 1004.5676 | 7.6275e-07 | 4.7932e-06 | 8.2193e-07 | 1.0678e-05 | 2.1256e-07 | 2.3014e-06 | 1.922e-07 | 5.2723e-06 | 5.641e-06 | 1.3191e-06 | 6.9601e-06
6 | BRIG | 18069 | 18 | IN | 069 | Huntington | NONROAD_MAR | 952.0804 | 0.0062063 | 186.8461 | 103.4282 | 0.19625 | 0.10863 | 0.00020613 | 0.0001141 | 0.001218 | 0.00067421 | 210.8084 | 99.9556 | 5.7777e-06 | 6.7451e-06 | 0.0094342 | 2.1818 | 0.20012 | 0.0022916 | 0.00021019 | 2.4069e-06 | 2.2077e-07 | 2.1619e-05 | 1.983e-06 | 124.3079 | 46.416 | 1.7392e-07 | 4.2722e-08 | 1004.5676 | 1.2124e-06 | 7.6191e-06 | 6.7115e-07 | 8.7195e-06 | 2.1521e-08 | 2.3301e-07 | 1.974e-09 | 5.4148e-08 | 4.6062e-06 | 1.3548e-08 | 4.6197e-06
6 | BRIG | 18069 | 18 | IN | 069 | Huntington | POINT | 952.0804 | 0.0062063 | 40.5432 | 40.5432 | 0.042584 | 0.042584 | 4.4727e-05 | 4.4727e-05 | 0.00026429 | 0.00026429 | 210.8084 | 99.9556 | 1.2537e-06 | 2.644e-06 | 0.0094342 | 219.8928 | 219.8928 | 0.23096 | 0.23096 | 0.00024258 | 0.00024258 | 0.0021789 | 0.0021789 | 124.3079 | 46.416 | 1.7528e-05 | 4.6943e-05 | 1004.5676 | 2.6309e-07 | 1.6532e-06 | 2.6309e-07 | 3.418e-06 | 2.169e-06 | 2.3484e-05 | 2.169e-06 | 5.9497e-05 | 1.8056e-06 | 1.4886e-05 | 1.6692e-05
6 | BRIG | 18071 | 18 | IN | 071 | Jackson | NONROAD_OTHER | 1002.4548 | 0.0029829 | 415.7425 | 159.9501 | 0.41472 | 0.15956 | 0.00041371 | 0.00015917 | 0.0012371 | 0.00047595 | 210.8084 | 99.9556 | 5.8683e-06 | 4.7616e-06 | 0.0058161 | 1.0691 | 0.6411 | 0.0010665 | 0.00063953 | 1.0639e-06 | 6.3796e-07 | 6.2028e-06 | 3.7196e-06 | 124.3079 | 46.416 | 4.9899e-08 | 8.0135e-08 | 1330.9334 | 9.2949e-07 | 5.841e-06 | 3.5761e-07 | 4.646e-06 | 4.6605e-09 | 5.046e-08 | 2.7947e-09 | 7.666e-08 | 3.2517e-06 | 2.5412e-08 | 3.2771e-06
6 | BRIG | 18071 | 18 | IN | 071 | Jackson | PT_FIRES_PRESCRIBED | 1002.4548 | 0.0029829 | 5.2145 | 5.2145 | 0.0052018 | 0.0052018 | 5.189e-06 | 5.189e-06 | 1.5516e-05 | 1.5516e-05 | 210.8084 | 99.9556 | 7.3604e-08 | 1.5523e-07 | 0.0058161 | 3.1223 | 3.1223 | 0.0031146 | 0.0031146 | 3.107e-06 | 3.107e-06 | 1.8115e-05 | 1.8115e-05 | 124.3079 | 46.416 | 1.4573e-07 | 3.9028e-07 | 1330.9334 | 1.1658e-08 | 7.3262e-08 | 1.1658e-08 | 1.5146e-07 | 1.3611e-08 | 1.4737e-07 | 1.3611e-08 | 3.7336e-07 | 1.0601e-07 | 1.2376e-07 | 2.2977e-07
6 | BRIG | 18071 | 18 | IN | 071 | Jackson | NONROAD_MAR | 1002.4548 | 0.0029829 | 38.7625 | 28.8728 | 0.038668 | 0.028802 | 3.8573e-05 | 2.8732e-05 | 0.00011534 | 8.5914e-05 | 210.8084 | 99.9556 | 5.4714e-07 | 8.5952e-07 | 0.0058161 | 0.49392 | 0.1749 | 0.00049271 | 0.00017447 | 4.915e-07 | 1.7405e-07 | 2.8657e-06 | 1.0148e-06 | 124.3079 | 46.416 | 2.3053e-08 | 2.1862e-08 | 1330.9334 | 8.6663e-08 | 5.4459e-07 | 6.4552e-08 | 8.3866e-07 | 2.1531e-09 | 2.3312e-08 | 7.6245e-10 | 2.0914e-08 | 5.8696e-07 | 6.9328e-09 | 5.9389e-07
6 | BRIG | 18071 | 18 | IN | 071 | Jackson | NONPOINT | 1002.4548 | 0.0029829 | 123.4733 | 127.9537 | 0.12317 | 0.12764 | 0.00012287 | 0.00012733 | 0.00036741 | 0.00038074 | 210.8084 | 99.9556 | 1.7429e-06 | 3.8091e-06 | 0.0058161 | 12.6966 | 10.7552 | 0.012666 | 0.010729 | 1.2634e-05 | 1.0703e-05 | 7.3664e-05 | 6.2401e-05 | 124.3079 | 46.416 | 5.926e-07 | 1.3444e-06 | 1330.9334 | 2.7605e-07 | 1.7347e-06 | 2.8607e-07 | 3.7166e-06 | 5.5348e-08 | 5.9926e-07 | 4.6885e-08 | 1.2861e-06 | 2.6012e-06 | 4.2632e-07 | 3.0275e-06
6 | BRIG | 18071 | 18 | IN | 071 | Jackson | ONROAD | 1002.4548 | 0.0029829 | 2130.3765 | 606.3783 | 2.1252 | 0.60489 | 0.00212 | 0.00060341 | 0.0063392 | 0.0018043 | 210.8084 | 99.9556 | 3.0071e-05 | 1.8051e-05 | 0.0058161 | 7.1329 | 3.2587 | 0.0071155 | 0.0032507 | 7.098e-06 | 3.2427e-06 | 4.1384e-05 | 1.8906e-05 | 124.3079 | 46.416 | 3.3292e-07 | 4.0733e-07 | 1330.9334 | 4.763e-06 | 2.9931e-05 | 1.3557e-06 | 1.7613e-05 | 3.1094e-08 | 3.3666e-07 | 1.4205e-08 | 3.8966e-07 | 1.2327e-05 | 1.2917e-07 | 1.2456e-05
6 | BRIG | 18071 | 18 | IN | 071 | Jackson | POINT | 1002.4548 | 0.0029829 | 167.1442 | 202.9115 | 0.16673 | 0.20241 | 0.00016633 | 0.00020192 | 0.00049736 | 0.00060379 | 210.8084 | 99.9556 | 2.3593e-06 | 6.0405e-06 | 0.0058161 | 18.0286 | 18.7391 | 0.017984 | 0.018693 | 1.794e-05 | 1.8647e-05 | 0.0001046 | 0.00010872 | 124.3079 | 46.416 | 8.4146e-07 | 2.3423e-06 | 1330.9334 | 3.7369e-07 | 2.3483e-06 | 4.5366e-07 | 5.8939e-06 | 7.8591e-08 | 8.5092e-07 | 8.1689e-08 | 2.2408e-06 | 4.125e-06 | 7.4278e-07 | 4.8678e-06
6 | BRIG | 18073 | 18 | IN | 073 | Jasper | NONROAD_OTHER | 1090.606 | 0.0041578 | 449.2137 | 186.4345 | 0.41189 | 0.17095 | 0.00037767 | 0.00015674 | 0.0017126 | 0.00071075 | 210.8084 | 99.9556 | 8.1237e-06 | 7.1107e-06 | 0.0091235 | 1.0893 | 0.68692 | 0.00099879 | 0.00062986 | 9.1582e-07 | 5.7753e-07 | 9.1125e-06 | 5.7465e-06 | 124.3079 | 46.416 | 7.3306e-08 | 1.238e-07 | 1453.7602 | 1.178e-06 | 7.4027e-06 | 4.889e-07 | 6.3518e-06 | 6.2682e-09 | 6.7867e-08 | 3.9528e-09 | 1.0843e-07 | 4.8558e-06 | 3.926e-08 | 4.8951e-06
6 | BRIG | 18073 | 18 | IN | 073 | Jasper | PT_FIRES_PRESCRIBED | 1090.606 | 0.0041578 | 2.6606 | 2.6606 | 0.0024396 | 0.0024396 | 2.2369e-06 | 2.2369e-06 | 1.0143e-05 | 1.0143e-05 | 210.8084 | 99.9556 | 4.8116e-08 | 1.0148e-07 | 0.0091235 | 1.2369 | 1.2369 | 0.0011341 | 0.0011341 | 1.0399e-06 | 1.0399e-06 | 1.0347e-05 | 1.0347e-05 | 124.3079 | 46.416 | 8.324e-08 | 2.2293e-07 | 1453.7602 | 6.9772e-09 | 4.3845e-08 | 6.9772e-09 | 9.0648e-08 | 7.1176e-09 | 7.7064e-08 | 7.1176e-09 | 1.9524e-07 | 6.9298e-08 | 7.0692e-08 | 1.3999e-07
6 | BRIG | 18073 | 18 | IN | 073 | Jasper | NONROAD_MAR | 1090.606 | 0.0041578 | 64.4677 | 37.9123 | 0.059112 | 0.034763 | 5.4201e-05 | 3.1875e-05 | 0.00024577 | 0.00014453 | 210.8084 | 99.9556 | 1.1659e-06 | 1.446e-06 | 0.0091235 | 0.68512 | 0.063149 | 0.0006282 | 5.7903e-05 | 5.7601e-07 | 5.3092e-08 | 5.7314e-06 | 5.2828e-07 | 124.3079 | 46.416 | 4.6106e-08 | 1.1381e-08 | 1453.7602 | 1.6906e-07 | 1.0624e-06 | 9.9421e-08 | 1.2917e-06 | 3.9425e-09 | 4.2686e-08 | 3.6339e-10 | 9.9679e-09 | 9.8745e-07 | 3.6091e-09 | 9.9106e-07
6 | BRIG | 18073 | 18 | IN | 073 | Jasper | POINT | 1090.606 | 0.0041578 | 7441.9015 | 4092.3522 | 6.8236 | 3.7524 | 0.0062567 | 0.0034406 | 0.028371 | 0.015601 | 210.8084 | 99.9556 | 0.00013458 | 0.00015608 | 0.0091235 | 19493.8936 | 2667.2825 | 17.8744 | 2.4457 | 0.016389 | 0.0022425 | 0.16308 | 0.022313 | 124.3079 | 46.416 | 0.0013119 | 0.00048072 | 1453.7602 | 1.9516e-05 | 0.00012264 | 1.0732e-05 | 0.00013943 | 0.00011218 | 0.0012145 | 1.5349e-05 | 0.00042102 | 0.00010659 | 0.00015244 | 0.00025903
6 | BRIG | 18073 | 18 | IN | 073 | Jasper | ONROAD | 1090.606 | 0.0041578 | 2149.1675 | 638.8954 | 1.9706 | 0.58582 | 0.0018069 | 0.00053715 | 0.0081933 | 0.0024357 | 210.8084 | 99.9556 | 3.8866e-05 | 2.4368e-05 | 0.0091235 | 7.3653 | 3.3794 | 0.0067534 | 0.0030986 | 6.1924e-06 | 2.8412e-06 | 6.1615e-05 | 2.827e-05 | 124.3079 | 46.416 | 4.9566e-07 | 6.0907e-07 | 1453.7602 | 5.636e-06 | 3.5417e-05 | 1.6754e-06 | 2.1767e-05 | 4.2383e-08 | 4.5889e-07 | 1.9446e-08 | 5.3343e-07 | 1.664e-05 | 1.9314e-07 | 1.6834e-05
6 | BRIG | 18073 | 18 | IN | 073 | Jasper | NONPOINT | 1090.606 | 0.0041578 | 96.359 | 95.1976 | 0.088354 | 0.087289 | 8.1013e-05 | 8.0037e-05 | 0.00036735 | 0.00036292 | 210.8084 | 99.9556 | 1.7426e-06 | 3.6309e-06 | 0.0091235 | 9.4068 | 6.8283 | 0.0086253 | 0.006261 | 7.9087e-06 | 5.7408e-06 | 7.8693e-05 | 5.7122e-05 | 124.3079 | 46.416 | 6.3305e-07 | 1.2307e-06 | 1453.7602 | 2.5269e-07 | 1.5879e-06 | 2.4965e-07 | 3.2434e-06 | 5.4131e-08 | 5.8608e-07 | 3.9292e-08 | 1.0778e-06 | 2.4795e-06 | 3.9025e-07 | 2.8697e-06
6 | BRIG | 18075 | 18 | IN | 075 | Jay | NONROAD_MAR | 907.988 | 0.0038465 | 10.2949 | 9.2467 | 0.011338 | 0.010184 | 1.2487e-05 | 1.1216e-05 | 4.3613e-05 | 3.9172e-05 | 210.8084 | 99.9556 | 2.0688e-07 | 3.919e-07 | 0.0070109 | 0.13428 | 0.054099 | 0.00014789 | 5.9581e-05 | 1.6288e-07 | 6.5619e-08 | 1.0368e-06 | 4.1772e-07 | 124.3079 | 46.416 | 8.3409e-09 | 8.9994e-09 | 994.1482 | 4.3869e-08 | 2.7568e-07 | 3.9403e-08 | 5.1192e-07 | 1.0429e-09 | 1.1292e-08 | 4.2018e-10 | 1.1526e-08 | 2.6762e-07 | 2.8538e-09 | 2.7047e-07
6 | BRIG | 18075 | 18 | IN | 075 | Jay | ONROAD | 907.988 | 0.0038465 | 473.0027 | 75.5393 | 0.52093 | 0.083194 | 0.00057372 | 9.1625e-05 | 0.0020038 | 0.00032001 | 210.8084 | 99.9556 | 9.5053e-06 | 3.2015e-06 | 0.0070109 | 2.0724 | 0.76817 | 0.0022824 | 0.00084602 | 2.5137e-06 | 9.3175e-07 | 1.6002e-05 | 5.9313e-06 | 124.3079 | 46.416 | 1.2873e-07 | 1.2779e-07 | 994.1482 | 2.0156e-06 | 1.2666e-05 | 3.2189e-07 | 4.182e-06 | 1.6096e-08 | 1.7427e-07 | 5.9663e-09 | 1.6366e-07 | 2.1863e-06 | 4.0523e-08 | 2.2268e-06
6 | BRIG | 18075 | 18 | IN | 075 | Jay | PT_FIRES_PRESCRIBED | 907.988 | 0.0038465 | 2.3929 | 2.3929 | 0.0026354 | 0.0026354 | 2.9025e-06 | 2.9025e-06 | 1.0137e-05 | 1.0137e-05 | 210.8084 | 99.9556 | 4.8088e-08 | 1.0142e-07 | 0.0070109 | 1.082 | 1.082 | 0.0011917 | 0.0011917 | 1.3124e-06 | 1.3124e-06 | 8.3547e-06 | 8.3547e-06 | 124.3079 | 46.416 | 6.721e-08 | 1.8e-07 | 994.1482 | 1.0197e-08 | 6.4078e-08 | 1.0197e-08 | 1.3248e-07 | 8.4039e-09 | 9.0991e-08 | 8.4039e-09 | 2.3052e-07 | 6.9257e-08 | 5.7079e-08 | 1.2634e-07
6 | BRIG | 18075 | 18 | IN | 075 | Jay | NONPOINT | 907.988 | 0.0038465 | 149.1864 | 228.3553 | 0.1643 | 0.2515 | 0.00018095 | 0.00027698 | 0.000632 | 0.00096739 | 210.8084 | 99.9556 | 2.998e-06 | 9.6782e-06 | 0.0070109 | 25.662 | 24.5771 | 0.028263 | 0.027068 | 3.1127e-05 | 2.9811e-05 | 0.00019815 | 0.00018977 | 124.3079 | 46.416 | 1.594e-06 | 4.0884e-06 | 994.1482 | 6.3572e-07 | 3.9949e-06 | 9.7308e-07 | 1.2642e-05 | 1.9931e-07 | 2.158e-06 | 1.9089e-07 | 5.2361e-06 | 6.6091e-06 | 1.2965e-06 | 7.9056e-06
6 | BRIG | 18075 | 18 | IN | 075 | Jay | NONROAD_OTHER | 907.988 | 0.0038465 | 304.2549 | 113.3051 | 0.33509 | 0.12479 | 0.00036904 | 0.00013743 | 0.0012889 | 0.00048 | 210.8084 | 99.9556 | 6.1142e-06 | 4.8021e-06 | 0.0070109 | 0.70741 | 0.44381 | 0.00077909 | 0.00048879 | 8.5804e-07 | 5.3832e-07 | 5.4621e-06 | 3.4268e-06 | 124.3079 | 46.416 | 4.394e-08 | 7.3829e-08 | 994.1482 | 1.2965e-06 | 8.1474e-06 | 4.8282e-07 | 6.2728e-06 | 5.4943e-09 | 5.9488e-08 | 3.447e-09 | 9.4554e-08 | 3.2793e-06 | 2.3412e-08 | 3.3027e-06
6 | BRIG | 18075 | 18 | IN | 075 | Jay | POINT | 907.988 | 0.0038465 | 1975.8012 | 2096.1523 | 2.176 | 2.3086 | 0.0023965 | 0.0025425 | 0.0083701 | 0.00888 | 210.8084 | 99.9556 | 3.9705e-05 | 8.8839e-05 | 0.0070109 | 315.1378 | 315.1531 | 0.34707 | 0.34709 | 0.00038224 | 0.00038226 | 0.0024333 | 0.0024334 | 124.3079 | 46.416 | 1.9575e-05 | 5.2426e-05 | 994.1482 | 8.4194e-06 | 5.2908e-05 | 8.9323e-06 | 0.00011605 | 2.4476e-06 | 2.6501e-05 | 2.4477e-06 | 6.7143e-05 | 6.0667e-05 | 1.6625e-05 | 7.7292e-05
6 | BRIG | 18077 | 18 | IN | 077 | Jefferson | NONROAD_MAR | 952.673 | 0.001933 | 11.9399 | 12.1639 | 0.012533 | 0.012768 | 1.3156e-05 | 1.3402e-05 | 2.4227e-05 | 2.4681e-05 | 210.8084 | 99.9556 | 1.1492e-07 | 2.4692e-07 | 0.0048252 | 0.27022 | 0.1178 | 0.00028364 | 0.00012366 | 2.9773e-07 | 1.298e-07 | 1.3686e-06 | 5.9667e-07 | 124.3079 | 46.416 | 1.101e-08 | 1.2855e-08 | 939.9571 | 2.5774e-08 | 1.6197e-07 | 2.6258e-08 | 3.4114e-07 | 1.456e-09 | 1.5765e-08 | 6.3478e-10 | 1.7412e-08 | 1.6862e-07 | 4.0764e-09 | 1.727e-07
6 | BRIG | 18077 | 18 | IN | 077 | Jefferson | POINT | 952.673 | 0.001933 | 10938.2002 | 6188.4639 | 11.4816 | 6.4959 | 0.012052 | 0.0068186 | 0.022194 | 0.012557 | 210.8084 | 99.9556 | 0.00010528 | 0.00012562 | 0.0048252 | 74085.8984 | 9038.127 | 77.7663 | 9.4871 | 0.08163 | 0.0099584 | 0.37523 | 0.045777 | 124.3079 | 46.416 | 0.0030186 | 0.00098623 | 939.9571 | 2.3612e-05 | 0.00014838 | 1.3359e-05 | 0.00017356 | 0.0003992 | 0.0043223 | 4.8701e-05 | 0.0013359 | 8.5787e-05 | 0.00031274 | 0.00039853
6 | BRIG | 18077 | 18 | IN | 077 | Jefferson | ONROAD | 952.673 | 0.001933 | 730.0168 | 115.719 | 0.76628 | 0.12147 | 0.00080435 | 0.0001275 | 0.0014813 | 0.0002348 | 210.8084 | 99.9556 | 7.0265e-06 | 2.3491e-06 | 0.0048252 | 3.3695 | 1.2391 | 0.0035369 | 0.0013007 | 3.7126e-06 | 1.3653e-06 | 1.7066e-05 | 6.276e-06 | 124.3079 | 46.416 | 1.3729e-07 | 1.3521e-07 | 939.9571 | 1.5759e-06 | 9.9029e-06 | 2.498e-07 | 3.2454e-06 | 1.8156e-08 | 1.9658e-07 | 6.6769e-09 | 1.8315e-07 | 1.6042e-06 | 4.2877e-08 | 1.647e-06
6 | BRIG | 18077 | 18 | IN | 077 | Jefferson | NONPOINT | 952.673 | 0.001933 | 78.8381 | 80.5041 | 0.082755 | 0.084503 | 8.6866e-05 | 8.8701e-05 | 0.00015997 | 0.00016335 | 210.8084 | 99.9556 | 7.5883e-07 | 1.6342e-06 | 0.0048252 | 8.9641 | 7.501 | 0.0094094 | 0.0078736 | 9.8768e-06 | 8.2648e-06 | 4.5402e-05 | 3.7991e-05 | 124.3079 | 46.416 | 3.6524e-07 | 8.185e-07 | 939.9571 | 1.7019e-07 | 1.0695e-06 | 1.7378e-07 | 2.2578e-06 | 4.8302e-08 | 5.2297e-07 | 4.0418e-08 | 1.1087e-06 | 1.116e-06 | 2.5955e-07 | 1.3755e-06
6 | BRIG | 18077 | 18 | IN | 077 | Jefferson | PT_FIRES_PRESCRIBED | 952.673 | 0.001933 | 50.618 | 50.618 | 0.053133 | 0.053133 | 5.5772e-05 | 5.5772e-05 | 0.00010271 | 0.00010271 | 210.8084 | 99.9556 | 4.8721e-07 | 1.0275e-06 | 0.0048252 | 26.6959 | 26.6959 | 0.028022 | 0.028022 | 2.9414e-05 | 2.9414e-05 | 0.00013521 | 0.00013521 | 124.3079 | 46.416 | 1.0877e-06 | 2.913e-06 | 939.9571 | 1.0927e-07 | 6.8665e-07 | 1.0927e-07 | 1.4196e-06 | 1.4385e-07 | 1.5575e-06 | 1.4385e-07 | 3.9458e-06 | 7.0169e-07 | 9.2375e-07 | 1.6254e-06
6 | BRIG | 18077 | 18 | IN | 077 | Jefferson | NONROAD_OTHER | 952.673 | 0.001933 | 227.8298 | 90.741 | 0.23915 | 0.095249 | 0.00025103 | 9.9981e-05 | 0.00046228 | 0.00018412 | 210.8084 | 99.9556 | 2.1929e-06 | 1.842e-06 | 0.0048252 | 0.61796 | 0.37005 | 0.00064866 | 0.00038843 | 6.8088e-07 | 4.0773e-07 | 3.1299e-06 | 1.8742e-06 | 124.3079 | 46.416 | 2.5178e-08 | 4.0379e-08 | 939.9571 | 4.9181e-07 | 3.0906e-06 | 1.9588e-07 | 2.5449e-06 | 3.3298e-09 | 3.6052e-08 | 1.994e-09 | 5.4696e-08 | 1.2579e-06 | 1.2805e-08 | 1.2707e-06
6 | BRIG | 18079 | 18 | IN | 079 | Jennings | NONROAD_OTHER | 966.0095 | 0.0027496 | 217.4973 | 85.9375 | 0.22515 | 0.088961 | 0.00023307 | 9.2092e-05 | 0.00061908 | 0.00024461 | 210.8084 | 99.9556 | 2.9367e-06 | 2.4472e-06 | 0.0049285 | 0.53126 | 0.32941 | 0.00054996 | 0.000341 | 5.6931e-07 | 3.53e-07 | 2.7104e-06 | 1.6806e-06 | 124.3079 | 46.416 | 2.1804e-08 | 3.6208e-08 | 980.0105 | 6.3171e-07 | 3.9697e-06 | 2.496e-07 | 3.2428e-06 | 2.7657e-09 | 2.9945e-08 | 1.7149e-09 | 4.7041e-08 | 1.6712e-06 | 1.1482e-08 | 1.6827e-06
6 | BRIG | 18079 | 18 | IN | 079 | Jennings | ONROAD | 966.0095 | 0.0027496 | 739.4569 | 114.3016 | 0.76548 | 0.11832 | 0.00079241 | 0.00012249 | 0.0021048 | 0.00032535 | 210.8084 | 99.9556 | 9.9844e-06 | 3.2549e-06 | 0.0049285 | 3.5187 | 1.2767 | 0.0036425 | 0.0013216 | 3.7706e-06 | 1.3681e-06 | 1.7952e-05 | 6.5133e-06 | 124.3079 | 46.416 | 1.4441e-07 | 1.4033e-07 | 980.0105 | 2.1477e-06 | 1.3496e-05 | 3.3198e-07 | 4.3131e-06 | 1.8318e-08 | 1.9833e-07 | 6.6462e-09 | 1.8231e-07 | 2.2228e-06 | 4.4499e-08 | 2.2672e-06
6 | BRIG | 18079 | 18 | IN | 079 | Jennings | NONROAD_MAR | 966.0095 | 0.0027496 | 34.316 | 21.9423 | 0.035523 | 0.022714 | 3.6773e-05 | 2.3514e-05 | 9.7677e-05 | 6.2456e-05 | 210.8084 | 99.9556 | 4.6334e-07 | 6.2484e-07 | 0.0049285 | 0.37681 | 0.072216 | 0.00039007 | 7.4757e-05 | 4.0379e-07 | 7.7387e-08 | 1.9224e-06 | 3.6844e-07 | 124.3079 | 46.416 | 1.5465e-08 | 7.9377e-09 | 980.0105 | 9.9669e-08 | 6.2633e-07 | 6.373e-08 | 8.2798e-07 | 1.9616e-09 | 2.1239e-08 | 3.7595e-10 | 1.0313e-08 | 4.267e-07 | 2.5171e-09 | 4.2921e-07
6 | BRIG | 18079 | 18 | IN | 079 | Jennings | NONPOINT | 966.0095 | 0.0027496 | 103.5801 | 143.5826 | 0.10722 | 0.14863 | 0.000111 | 0.00015386 | 0.00029483 | 0.00040869 | 210.8084 | 99.9556 | 1.3986e-06 | 4.0887e-06 | 0.0049285 | 10.9739 | 9.4743 | 0.01136 | 0.0098077 | 1.176e-05 | 1.0153e-05 | 5.5988e-05 | 4.8337e-05 | 124.3079 | 46.416 | 4.504e-07 | 1.0414e-06 | 980.0105 | 3.0084e-07 | 1.8905e-06 | 4.1703e-07 | 5.418e-06 | 5.713e-08 | 6.1855e-07 | 4.9323e-08 | 1.353e-06 | 2.7922e-06 | 3.3023e-07 | 3.1224e-06
6 | BRIG | 18079 | 18 | IN | 079 | Jennings | POINT | 966.0095 | 0.0027496 | 29.1441 | 25.1263 | 0.03017 | 0.02601 | 3.1231e-05 | 2.6926e-05 | 8.2956e-05 | 7.1519e-05 | 210.8084 | 99.9556 | 3.9351e-07 | 7.1551e-07 | 0.0049285 | 148.5176 | 105.0094 | 0.15374 | 0.1087 | 0.00015915 | 0.00011253 | 0.00075772 | 0.00053575 | 124.3079 | 46.416 | 6.0955e-06 | 1.1542e-05 | 980.0105 | 8.4648e-08 | 5.3193e-07 | 7.2978e-08 | 9.4813e-07 | 7.7317e-07 | 8.3713e-06 | 5.4667e-07 | 1.4996e-05 | 4.8861e-07 | 3.6602e-06 | 4.1488e-06
6 | BRIG | 18079 | 18 | IN | 079 | Jennings | PT_FIRES_PRESCRIBED | 966.0095 | 0.0027496 | 19.654 | 19.654 | 0.020346 | 0.020346 | 2.1061e-05 | 2.1061e-05 | 5.5943e-05 | 5.5943e-05 | 210.8084 | 99.9556 | 2.6537e-07 | 5.5968e-07 | 0.0049285 | 10.9165 | 10.9165 | 0.011301 | 0.011301 | 1.1698e-05 | 1.1698e-05 | 5.5695e-05 | 5.5695e-05 | 124.3079 | 46.416 | 4.4804e-07 | 1.1999e-06 | 980.0105 | 5.7084e-08 | 3.5872e-07 | 5.7084e-08 | 7.4164e-07 | 5.6831e-08 | 6.1532e-07 | 5.6831e-08 | 1.5589e-06 | 3.822e-07 | 3.805e-07 | 7.627e-07
6 | BRIG | 18081 | 18 | IN | 081 | Johnson | ONROAD | 1001.8958 | 0.0025595 | 3297.2939 | 765.1205 | 3.2911 | 0.76367 | 0.0032848 | 0.00076223 | 0.0084236 | 0.0019547 | 210.8084 | 99.9556 | 3.9959e-05 | 1.9555e-05 | 0.0046366 | 17.2602 | 7.2581 | 0.017228 | 0.0072444 | 1.7195e-05 | 7.2307e-06 | 7.9878e-05 | 3.359e-05 | 124.3079 | 46.416 | 6.4258e-07 | 7.2366e-07 | 832.8278 | 1.0114e-05 | 6.356e-05 | 2.347e-06 | 3.0492e-05 | 9.5912e-08 | 1.0385e-06 | 4.0332e-08 | 1.1063e-06 | 1.3354e-05 | 2.2948e-07 | 1.3584e-05
6 | BRIG | 18081 | 18 | IN | 081 | Johnson | PT_FIRES_PRESCRIBED | 1001.8958 | 0.0025595 | 2.7345 | 2.7345 | 0.0027293 | 0.0027293 | 2.7241e-06 | 2.7241e-06 | 6.9858e-06 | 6.9858e-06 | 210.8084 | 99.9556 | 3.3138e-08 | 6.9889e-08 | 0.0046366 | 1.487 | 1.487 | 0.0014841 | 0.0014841 | 1.4813e-06 | 1.4813e-06 | 6.8815e-06 | 6.8815e-06 | 124.3079 | 46.416 | 5.5358e-08 | 1.4826e-07 | 832.8278 | 8.388e-09 | 5.2711e-08 | 8.388e-09 | 1.0898e-07 | 8.2628e-09 | 8.9462e-08 | 8.2628e-09 | 2.2665e-07 | 4.7726e-08 | 4.7014e-08 | 9.474e-08
6 | BRIG | 18081 | 18 | IN | 081 | Johnson | POINT | 1001.8958 | 0.0025595 | 27.17 | 31.9876 | 0.027119 | 0.031927 | 2.7067e-05 | 3.1867e-05 | 6.9411e-05 | 8.1719e-05 | 210.8084 | 99.9556 | 3.2926e-07 | 8.1755e-07 | 0.0046366 | 0.04848 | 0.053676 | 4.8388e-05 | 5.3574e-05 | 4.8297e-08 | 5.3473e-08 | 2.2436e-07 | 2.484e-07 | 124.3079 | 46.416 | 1.8049e-09 | 5.3517e-09 | 832.8278 | 8.3344e-08 | 5.2374e-07 | 9.8122e-08 | 1.2748e-06 | 2.6939e-10 | 2.9168e-09 | 2.9827e-10 | 8.1816e-09 | 5.583e-07 | 1.6971e-09 | 5.5999e-07
6 | BRIG | 18081 | 18 | IN | 081 | Johnson | NONROAD_MAR | 1001.8958 | 0.0025595 | 33.1378 | 34.9193 | 0.033075 | 0.034853 | 3.3012e-05 | 3.4787e-05 | 8.4657e-05 | 8.9208e-05 | 210.8084 | 99.9556 | 4.0158e-07 | 8.9248e-07 | 0.0046366 | 0.47479 | 0.26158 | 0.00047389 | 0.00026109 | 4.7299e-07 | 2.606e-07 | 2.1973e-06 | 1.2106e-06 | 124.3079 | 46.416 | 1.7676e-08 | 2.6081e-08 | 832.8278 | 1.0165e-07 | 6.3878e-07 | 1.0711e-07 | 1.3916e-06 | 2.6383e-09 | 2.8565e-08 | 1.4536e-09 | 3.9873e-08 | 6.0946e-07 | 8.2706e-09 | 6.1774e-07
6 | BRIG | 18081 | 18 | IN | 081 | Johnson | NONROAD_OTHER | 1001.8958 | 0.0025595 | 751.2738 | 288.9343 | 0.74985 | 0.28839 | 0.00074843 | 0.00028784 | 0.0019193 | 0.00073814 | 210.8084 | 99.9556 | 9.1044e-06 | 7.3847e-06 | 0.0046366 | 2.0731 | 1.2927 | 0.0020691 | 0.0012903 | 2.0652e-06 | 1.2878e-06 | 9.5938e-06 | 5.9825e-06 | 124.3079 | 46.416 | 7.7178e-08 | 1.2889e-07 | 832.8278 | 2.3045e-06 | 1.4482e-05 | 8.8631e-07 | 1.1515e-05 | 1.152e-08 | 1.2472e-07 | 7.1834e-09 | 1.9704e-07 | 5.0429e-06 | 4.0872e-08 | 5.0838e-06
6 | BRIG | 18081 | 18 | IN | 081 | Johnson | NONPOINT | 1001.8958 | 0.0025595 | 274.0239 | 276.2748 | 0.27351 | 0.27575 | 0.00027299 | 0.00027523 | 0.00070005 | 0.0007058 | 210.8084 | 99.9556 | 3.3208e-06 | 7.0611e-06 | 0.0046366 | 6.4452 | 6.6918 | 0.006433 | 0.0066791 | 6.4208e-06 | 6.6665e-06 | 2.9827e-05 | 3.0969e-05 | 124.3079 | 46.416 | 2.3995e-07 | 6.672e-07 | 832.8278 | 8.4057e-07 | 5.2822e-06 | 8.4747e-07 | 1.101e-05 | 3.5815e-08 | 3.8777e-07 | 3.7185e-08 | 1.02e-06 | 4.822e-06 | 2.1158e-07 | 5.0335e-06
6 | BRIG | 18083 | 18 | IN | 083 | Knox | NONPOINT | 1124.5045 | 0.0023471 | 292.8685 | 588.0142 | 0.26044 | 0.52291 | 0.00023161 | 0.00046501 | 0.00061127 | 0.0012273 | 210.8084 | 99.9556 | 2.8997e-06 | 1.2278e-05 | 0.005015 | 18.3983 | 17.6001 | 0.016361 | 0.015651 | 1.455e-05 | 1.3919e-05 | 8.2053e-05 | 7.8493e-05 | 124.3079 | 46.416 | 6.6008e-07 | 1.6911e-06 | 1357.6584 | 4.5024e-07 | 2.8293e-06 | 9.0398e-07 | 1.1745e-05 | 6.0437e-08 | 6.5436e-07 | 5.7815e-08 | 1.5859e-06 | 8.3848e-06 | 5.3626e-07 | 8.9211e-06
6 | BRIG | 18083 | 18 | IN | 083 | Knox | NONROAD_MAR | 1124.5045 | 0.0023471 | 447.1194 | 254.0514 | 0.39761 | 0.22592 | 0.00035359 | 0.00020091 | 0.00093323 | 0.00053026 | 210.8084 | 99.9556 | 4.4269e-06 | 5.3049e-06 | 0.005015 | 4.347 | 0.49037 | 0.0038657 | 0.00043608 | 3.4377e-06 | 3.8779e-07 | 1.9387e-05 | 2.1869e-06 | 124.3079 | 46.416 | 1.5596e-07 | 4.7116e-08 | 1357.6584 | 6.8738e-07 | 4.3195e-06 | 3.9057e-07 | 5.0742e-06 | 1.4279e-08 | 1.5461e-07 | 1.6108e-09 | 4.4186e-08 | 3.6227e-06 | 1.4941e-08 | 3.6376e-06
6 | BRIG | 18083 | 18 | IN | 083 | Knox | POINT | 1124.5045 | 0.0023471 | 65.6801 | 1664.7083 | 0.058408 | 1.4804 | 5.1941e-05 | 0.0013165 | 0.00013709 | 0.0034746 | 210.8084 | 99.9556 | 6.5029e-07 | 3.4761e-05 | 0.005015 | 0.37185 | 1959.6856 | 0.00033068 | 1.7427 | 2.9406e-07 | 0.0015498 | 1.6584e-06 | 0.0087398 | 124.3079 | 46.416 | 1.3341e-08 | 0.00018829 | 1357.6584 | 1.0097e-07 | 6.3452e-07 | 2.5592e-06 | 3.325e-05 | 1.2215e-09 | 1.3225e-08 | 6.4374e-06 | 0.00017658 | 2.3738e-05 | 5.971e-05 | 8.3448e-05
6 | BRIG | 18083 | 18 | IN | 083 | Knox | PT_FIRES_PRESCRIBED | 1124.5045 | 0.0023471 | 7.1672 | 7.1672 | 0.0063737 | 0.0063737 | 5.668e-06 | 5.668e-06 | 1.4959e-05 | 1.4959e-05 | 210.8084 | 99.9556 | 7.0962e-08 | 1.4966e-07 | 0.005015 | 3.2348 | 3.2348 | 0.0028766 | 0.0028766 | 2.5581e-06 | 2.5581e-06 | 1.4426e-05 | 1.4426e-05 | 124.3079 | 46.416 | 1.1605e-07 | 3.1081e-07 | 1357.6584 | 1.1019e-08 | 6.9241e-08 | 1.1019e-08 | 1.4315e-07 | 1.0626e-08 | 1.1505e-07 | 1.0626e-08 | 2.9147e-07 | 1.022e-07 | 9.856e-08 | 2.0076e-07
6 | BRIG | 18083 | 18 | IN | 083 | Knox | NONROAD_OTHER | 1124.5045 | 0.0023471 | 527.6343 | 230.9128 | 0.46921 | 0.20535 | 0.00041726 | 0.00018261 | 0.0011013 | 0.00048196 | 210.8084 | 99.9556 | 5.2241e-06 | 4.8217e-06 | 0.005015 | 1.2073 | 0.79158 | 0.0010737 | 0.00070394 | 9.5478e-07 | 6.26e-07 | 5.3844e-06 | 3.5303e-06 | 124.3079 | 46.416 | 4.3315e-08 | 7.6058e-08 | 1357.6584 | 8.1116e-07 | 5.0974e-06 | 3.5499e-07 | 4.6121e-06 | 3.966e-09 | 4.294e-08 | 2.6003e-09 | 7.1327e-08 | 3.2927e-06 | 2.4119e-08 | 3.3168e-06
6 | BRIG | 18083 | 18 | IN | 083 | Knox | ONROAD | 1124.5045 | 0.0023471 | 900.0918 | 168.8989 | 0.80043 | 0.1502 | 0.00071181 | 0.00013357 | 0.0018787 | 0.00035253 | 210.8084 | 99.9556 | 8.9117e-06 | 3.5268e-06 | 0.005015 | 4.2162 | 1.6215 | 0.0037494 | 0.001442 | 3.3343e-06 | 1.2823e-06 | 1.8803e-05 | 7.2315e-06 | 124.3079 | 46.416 | 1.5126e-07 | 1.558e-07 | 1357.6584 | 1.3838e-06 | 8.6956e-06 | 2.5966e-07 | 3.3735e-06 | 1.385e-08 | 1.4995e-07 | 5.3264e-09 | 1.4611e-07 | 2.4084e-06 | 4.9405e-08 | 2.4578e-06
6 | BRIG | 18085 | 18 | IN | 085 | Kosciusko | NONPOINT | 988.5578 | 0.0078523 | 248.0943 | 253.2167 | 0.25097 | 0.25615 | 0.00025387 | 0.00025911 | 0.0019707 | 0.0020113 | 210.8084 | 99.9556 | 9.3481e-06 | 2.0122e-05 | 0.014084 | 53.2031 | 49.769 | 0.053819 | 0.050345 | 5.4442e-05 | 5.0928e-05 | 0.00075798 | 0.00070906 | 124.3079 | 46.416 | 6.0976e-06 | 1.5276e-05 | 1435.7887 | 1.3725e-06 | 8.625e-06 | 1.4009e-06 | 1.82e-05 | 5.2792e-07 | 5.7159e-06 | 4.9385e-07 | 1.3547e-05 | 1.3741e-05 | 4.8442e-06 | 1.8586e-05
6 | BRIG | 18085 | 18 | IN | 085 | Kosciusko | POINT | 988.5578 | 0.0078523 | 92.2347 | 174.5709 | 0.093302 | 0.17659 | 9.4382e-05 | 0.00017864 | 0.00073263 | 0.0013866 | 210.8084 | 99.9556 | 3.4754e-06 | 1.3873e-05 | 0.014084 | 2.8661 | 3.4476 | 0.0028993 | 0.0034875 | 2.9329e-06 | 3.5279e-06 | 4.0834e-05 | 4.9118e-05 | 124.3079 | 46.416 | 3.2849e-07 | 1.0582e-06 | 1435.7887 | 5.1027e-07 | 3.2065e-06 | 9.6577e-07 | 1.2547e-05 | 2.844e-08 | 3.0792e-07 | 3.421e-08 | 9.384e-07 | 9.4735e-06 | 3.3557e-07 | 9.809e-06
6 | BRIG | 18085 | 18 | IN | 085 | Kosciusko | NONROAD_MAR | 988.5578 | 0.0078523 | 729.4967 | 398.9002 | 0.73794 | 0.40352 | 0.00074648 | 0.00040819 | 0.0057945 | 0.0031685 | 210.8084 | 99.9556 | 2.7487e-05 | 3.1699e-05 | 0.014084 | 7.7257 | 0.39071 | 0.0078151 | 0.00039523 | 7.9056e-06 | 3.998e-07 | 0.00011007 | 5.5664e-06 | 124.3079 | 46.416 | 8.8545e-07 | 1.1992e-07 | 1435.7887 | 4.0358e-06 | 2.5361e-05 | 2.2068e-06 | 2.8671e-05 | 7.6661e-08 | 8.3002e-07 | 3.8769e-09 | 1.0635e-07 | 2.1647e-05 | 3.8029e-08 | 2.1685e-05
6 | BRIG | 18085 | 18 | IN | 085 | Kosciusko | NONROAD_OTHER | 988.5578 | 0.0078523 | 818.2352 | 400.6432 | 0.82771 | 0.40528 | 0.00083729 | 0.00040997 | 0.0064994 | 0.0031824 | 210.8084 | 99.9556 | 3.0831e-05 | 3.1838e-05 | 0.014084 | 2.165 | 1.3789 | 0.0021901 | 0.0013949 | 2.2154e-06 | 1.411e-06 | 3.0845e-05 | 1.9646e-05 | 124.3079 | 46.416 | 2.4813e-07 | 4.2325e-07 | 1435.7887 | 4.5267e-06 | 2.8446e-05 | 2.2165e-06 | 2.8796e-05 | 2.1483e-08 | 2.326e-07 | 1.3683e-08 | 3.7533e-07 | 2.1742e-05 | 1.3422e-07 | 2.1876e-05
6 | BRIG | 18085 | 18 | IN | 085 | Kosciusko | ONROAD | 988.5578 | 0.0078523 | 1669.0467 | 330.7666 | 1.6884 | 0.3346 | 0.0017079 | 0.00033847 | 0.013257 | 0.0026273 | 210.8084 | 99.9556 | 6.2889e-05 | 2.6285e-05 | 0.014084 | 7.5966 | 3.1225 | 0.0076845 | 0.0031586 | 7.7735e-06 | 3.1952e-06 | 0.00010823 | 4.4486e-05 | 124.3079 | 46.416 | 8.7065e-07 | 9.5841e-07 | 1435.7887 | 9.2336e-06 | 5.8025e-05 | 1.8299e-06 | 2.3774e-05 | 7.5379e-08 | 8.1614e-07 | 3.0984e-08 | 8.499e-07 | 1.795e-05 | 3.0392e-07 | 1.8254e-05
6 | BRIG | 18087 | 18 | IN | 087 | Lagrange | POINT | 959.9527 | 0.0038605 | 29.2498 | 37.2686 | 0.03047 | 0.038823 | 3.1741e-05 | 4.0443e-05 | 0.00011763 | 0.00014988 | 210.8084 | 99.9556 | 5.5799e-07 | 1.4994e-06 | 0.0047238 | 0.5213 | 0.67721 | 0.00054305 | 0.00070546 | 5.657e-07 | 7.3489e-07 | 2.5652e-06 | 3.3324e-06 | 124.3079 | 46.416 | 2.0636e-08 | 7.1795e-08 | 1001.5747 | 1.1744e-07 | 7.3803e-07 | 1.4964e-07 | 1.9441e-06 | 2.5612e-09 | 2.7731e-08 | 3.3272e-09 | 9.1267e-08 | 1.024e-06 | 2.2767e-08 | 1.0467e-06
6 | BRIG | 18087 | 18 | IN | 087 | Lagrange | ONROAD | 959.9527 | 0.0038605 | 1626.498 | 381.604 | 1.6944 | 0.39752 | 0.001765 | 0.00041411 | 0.006541 | 0.0015346 | 210.8084 | 99.9556 | 3.1028e-05 | 1.5353e-05 | 0.0047238 | 6.0573 | 2.6084 | 0.00631 | 0.0027173 | 6.5733e-06 | 2.8306e-06 | 2.9807e-05 | 1.2836e-05 | 124.3079 | 46.416 | 2.3979e-07 | 2.7654e-07 | 1001.5747 | 6.5308e-06 | 4.104e-05 | 1.5322e-06 | 1.9907e-05 | 2.976e-08 | 3.2222e-07 | 1.2816e-08 | 3.5154e-07 | 1.0485e-05 | 8.7693e-08 | 1.0572e-05
6 | BRIG | 18087 | 18 | IN | 087 | Lagrange | PT_FIRES_PRESCRIBED | 959.9527 | 0.0038605 | 3.4497 | 3.4497 | 0.0035937 | 0.0035937 | 3.7436e-06 | 3.7436e-06 | 1.3873e-05 | 1.3873e-05 | 210.8084 | 99.9556 | 6.581e-08 | 1.388e-07 | 0.0047238 | 1.7013 | 1.7013 | 0.0017723 | 0.0017723 | 1.8462e-06 | 1.8462e-06 | 8.372e-06 | 8.372e-06 | 124.3079 | 46.416 | 6.7349e-08 | 1.8037e-07 | 1001.5747 | 1.3852e-08 | 8.7044e-08 | 1.3852e-08 | 1.7996e-07 | 8.3588e-09 | 9.0503e-08 | 8.3588e-09 | 2.2929e-07 | 9.4782e-08 | 5.7197e-08 | 1.5198e-07
6 | BRIG | 18087 | 18 | IN | 087 | Lagrange | NONROAD_OTHER | 959.9527 | 0.0038605 | 382.6929 | 194.6266 | 0.39866 | 0.20275 | 0.00041529 | 0.0002112 | 0.001539 | 0.0007827 | 210.8084 | 99.9556 | 7.3006e-06 | 7.8305e-06 | 0.0047238 | 1.0666 | 0.64428 | 0.0011111 | 0.00067115 | 1.1575e-06 | 6.9915e-07 | 5.2486e-06 | 3.1704e-06 | 124.3079 | 46.416 | 4.2223e-08 | 6.8304e-08 | 1001.5747 | 1.5366e-06 | 9.6561e-06 | 7.8147e-07 | 1.0153e-05 | 5.2404e-09 | 5.6739e-08 | 3.1654e-09 | 8.6829e-08 | 5.3474e-06 | 2.166e-08 | 5.369e-06
6 | BRIG | 18087 | 18 | IN | 087 | Lagrange | NONPOINT | 959.9527 | 0.0038605 | 152.0908 | 153.2683 | 0.15844 | 0.15966 | 0.00016505 | 0.00016632 | 0.00061164 | 0.00061638 | 210.8084 | 99.9556 | 2.9014e-06 | 6.1665e-06 | 0.0047238 | 455.4146 | 452.0134 | 0.47441 | 0.47087 | 0.00049421 | 0.00049051 | 0.002241 | 0.0022243 | 124.3079 | 46.416 | 1.8028e-05 | 4.7921e-05 | 1001.5747 | 6.1068e-07 | 3.8375e-06 | 6.1541e-07 | 7.9954e-06 | 2.2375e-06 | 2.4226e-05 | 2.2208e-06 | 6.0918e-05 | 4.211e-06 | 1.5196e-05 | 1.9407e-05
6 | BRIG | 18087 | 18 | IN | 087 | Lagrange | NONROAD_MAR | 959.9527 | 0.0038605 | 6.1988 | 6.5381 | 0.0064574 | 0.0068108 | 6.7268e-06 | 7.0949e-06 | 2.4929e-05 | 2.6293e-05 | 210.8084 | 99.9556 | 1.1825e-07 | 2.6305e-07 | 0.0047238 | 0.070882 | 0.030425 | 7.3839e-05 | 3.1694e-05 | 7.692e-08 | 3.3016e-08 | 3.488e-07 | 1.4972e-07 | 124.3079 | 46.416 | 2.8059e-09 | 3.2255e-09 | 1001.5747 | 2.489e-08 | 1.5641e-07 | 2.6252e-08 | 3.4106e-07 | 3.4825e-10 | 3.7706e-09 | 1.4948e-10 | 4.1003e-09 | 1.7963e-07 | 1.0229e-09 | 1.8066e-07
6 | BRIG | 18089 | 18 | IN | 089 | Lake | NONPOINT | 1117.2657 | 0.0039922 | 1233.2781 | 1245.06 | 1.1038 | 1.1144 | 0.00098798 | 0.00099742 | 0.0044067 | 0.0044488 | 210.8084 | 99.9556 | 2.0904e-05 | 4.4508e-05 | 0.008307 | 27.7284 | 28.8622 | 0.024818 | 0.025833 | 2.2213e-05 | 2.3122e-05 | 0.00020616 | 0.00021459 | 124.3079 | 46.416 | 1.6585e-06 | 4.6233e-06 | 1297.3071 | 3.3968e-06 | 2.1346e-05 | 3.4293e-06 | 4.4553e-05 | 1.5892e-07 | 1.7206e-06 | 1.6542e-07 | 4.5374e-06 | 3.0394e-05 | 1.4661e-06 | 3.186e-05
6 | BRIG | 18089 | 18 | IN | 089 | Lake | PT_FIRES_PRESCRIBED | 1117.2657 | 0.0039922 | 3.467 | 3.467 | 0.0031031 | 0.0031031 | 2.7774e-06 | 2.7774e-06 | 1.2388e-05 | 1.2388e-05 | 210.8084 | 99.9556 | 5.8766e-08 | 1.2394e-07 | 0.008307 | 1.6363 | 1.6363 | 0.0014646 | 0.0014646 | 1.3108e-06 | 1.3108e-06 | 1.2166e-05 | 1.2166e-05 | 124.3079 | 46.416 | 9.7872e-08 | 2.6211e-07 | 1297.3071 | 9.5493e-09 | 6.0008e-08 | 9.5493e-09 | 1.2406e-07 | 9.378e-09 | 1.0154e-07 | 9.378e-09 | 2.5725e-07 | 8.4636e-08 | 8.3119e-08 | 1.6775e-07
6 | BRIG | 18089 | 18 | IN | 089 | Lake | POINT | 1117.2657 | 0.0039922 | 24120.1104 | 16465.1222 | 21.5885 | 14.737 | 0.019323 | 0.01319 | 0.086185 | 0.058833 | 210.8084 | 99.9556 | 0.00040883 | 0.00058859 | 0.008307 | 24337.8754 | 15598.2049 | 21.7834 | 13.9611 | 0.019497 | 0.012496 | 0.18096 | 0.11597 | 124.3079 | 46.416 | 0.0014557 | 0.0024986 | 1297.3071 | 6.6434e-05 | 0.00041748 | 4.535e-05 | 0.00058919 | 0.00013949 | 0.0015102 | 8.9397e-05 | 0.0024522 | 0.00040194 | 0.00079233 | 0.0011943
6 | BRIG | 18089 | 18 | IN | 089 | Lake | NONROAD_MAR | 1117.2657 | 0.0039922 | 1449.9352 | 866.1606 | 1.2978 | 0.77525 | 0.0011615 | 0.00069388 | 0.0051809 | 0.0030949 | 210.8084 | 99.9556 | 2.4576e-05 | 3.0963e-05 | 0.008307 | 18.5021 | 2.5238 | 0.01656 | 0.0022589 | 1.4822e-05 | 2.0218e-06 | 0.00013757 | 1.8765e-05 | 124.3079 | 46.416 | 1.1067e-06 | 4.0427e-07 | 1297.3071 | 3.9936e-06 | 2.5096e-05 | 2.3857e-06 | 3.0995e-05 | 1.0604e-07 | 1.1481e-06 | 1.4464e-08 | 3.9677e-07 | 2.1144e-05 | 1.282e-07 | 2.1273e-05
6 | BRIG | 18089 | 18 | IN | 089 | Lake | NONROAD_OTHER | 1117.2657 | 0.0039922 | 2651.9688 | 1372.1796 | 2.3736 | 1.2282 | 0.0021245 | 0.0010993 | 0.009476 | 0.004903 | 210.8084 | 99.9556 | 4.4951e-05 | 4.9052e-05 | 0.008307 | 6.8765 | 4.8948 | 0.0061548 | 0.0043811 | 5.5088e-06 | 3.9212e-06 | 5.1128e-05 | 3.6394e-05 | 124.3079 | 46.416 | 4.113e-07 | 7.8407e-07 | 1297.3071 | 7.3043e-06 | 4.5901e-05 | 3.7794e-06 | 4.9102e-05 | 3.9411e-08 | 4.2671e-07 | 2.8053e-08 | 7.6951e-07 | 3.3497e-05 | 2.4864e-07 | 3.3746e-05
6 | BRIG | 18089 | 18 | IN | 089 | Lake | ONROAD | 1117.2657 | 0.0039922 | 9299.6859 | 2428.1857 | 8.3236 | 2.1733 | 0.00745 | 0.0019452 | 0.033229 | 0.0086763 | 210.8084 | 99.9556 | 0.00015763 | 8.6802e-05 | 0.008307 | 51.0244 | 19.8752 | 0.045669 | 0.017789 | 4.0876e-05 | 1.5922e-05 | 0.00037937 | 0.00014778 | 124.3079 | 46.416 | 3.0519e-06 | 3.1837e-06 | 1297.3071 | 2.5614e-05 | 0.00016096 | 6.688e-06 | 8.689e-05 | 2.9243e-07 | 3.1662e-06 | 1.1391e-07 | 3.1246e-06 | 5.9276e-05 | 1.0096e-06 | 6.0286e-05
6 | BRIG | 18091 | 18 | IN | 091 | La Porte | NONROAD_OTHER | 1066.107 | 0.0052227 | 752.3902 | 354.9333 | 0.70574 | 0.33292 | 0.00066197 | 0.00031228 | 0.0036858 | 0.0017388 | 210.8084 | 99.9556 | 1.7484e-05 | 1.7395e-05 | 0.0090241 | 1.924 | 1.2524 | 0.0018047 | 0.0011747 | 1.6928e-06 | 1.1019e-06 | 1.6286e-05 | 1.0601e-05 | 124.3079 | 46.416 | 1.3101e-07 | 2.2838e-07 | 1564.5637 | 2.3558e-06 | 1.4804e-05 | 1.1113e-06 | 1.4438e-05 | 1.0409e-08 | 1.127e-07 | 6.7755e-09 | 1.8586e-07 | 1.1879e-05 | 7.2423e-08 | 1.1951e-05
6 | BRIG | 18091 | 18 | IN | 091 | La Porte | NONPOINT | 1066.107 | 0.0052227 | 320.5149 | 323.4364 | 0.30064 | 0.30338 | 0.000282 | 0.00028457 | 0.0015701 | 0.0015845 | 210.8084 | 99.9556 | 7.4482e-06 | 1.5852e-05 | 0.0090241 | 19.3276 | 15.3587 | 0.018129 | 0.014406 | 1.7005e-05 | 1.3513e-05 | 0.0001636 | 0.00013 | 124.3079 | 46.416 | 1.3161e-06 | 2.8009e-06 | 1564.5637 | 1.0036e-06 | 6.3065e-06 | 1.0127e-06 | 1.3157e-05 | 1.0457e-07 | 1.1321e-06 | 8.3093e-08 | 2.2793e-06 | 1.0825e-05 | 8.8818e-07 | 1.1713e-05
6 | BRIG | 18091 | 18 | IN | 091 | La Porte | ONROAD | 1066.107 | 0.0052227 | 4407.4638 | 1081.3031 | 4.1342 | 1.0143 | 0.0038778 | 0.00095136 | 0.021591 | 0.0052971 | 210.8084 | 99.9556 | 0.00010242 | 5.2995e-05 | 0.0090241 | 18.2647 | 7.5795 | 0.017132 | 0.0071095 | 1.607e-05 | 6.6686e-06 | 0.0001546 | 6.4157e-05 | 124.3079 | 46.416 | 1.2437e-06 | 1.3822e-06 | 1564.5637 | 1.38e-05 | 8.6722e-05 | 3.3857e-06 | 4.3987e-05 | 9.8815e-08 | 1.0699e-06 | 4.1006e-08 | 1.1248e-06 | 3.619e-05 | 4.3831e-07 | 3.6628e-05
6 | BRIG | 18091 | 18 | IN | 091 | La Porte | NONROAD_MAR | 1066.107 | 0.0052227 | 1483.5211 | 826.329 | 1.3915 | 0.77509 | 0.0013052 | 0.00072703 | 0.0072675 | 0.004048 | 210.8084 | 99.9556 | 3.4475e-05 | 4.0498e-05 | 0.0090241 | 15.4364 | 0.81006 | 0.014479 | 0.00075983 | 1.3581e-05 | 7.1271e-07 | 0.00013066 | 6.8568e-06 | 124.3079 | 46.416 | 1.0511e-06 | 1.4772e-07 | 1564.5637 | 4.6451e-06 | 2.919e-05 | 2.5873e-06 | 3.3615e-05 | 8.3513e-08 | 9.0421e-07 | 4.3826e-09 | 1.2022e-07 | 2.7656e-05 | 4.6845e-08 | 2.7703e-05
6 | BRIG | 18091 | 18 | IN | 091 | La Porte | POINT | 1066.107 | 0.0052227 | 1620.8347 | 1771.3202 | 1.5203 | 1.6615 | 0.0014261 | 0.0015585 | 0.0079402 | 0.0086774 | 210.8084 | 99.9556 | 3.7665e-05 | 8.6813e-05 | 0.0090241 | 13360.1646 | 1862.9233 | 12.5317 | 1.7474 | 0.011755 | 0.0016391 | 0.11309 | 0.015769 | 124.3079 | 46.416 | 0.00090974 | 0.00033973 | 1564.5637 | 5.075e-06 | 3.1892e-05 | 5.5462e-06 | 7.2056e-05 | 7.2281e-05 | 0.0007826 | 1.0079e-05 | 0.00027647 | 5.9283e-05 | 0.00010773 | 0.00016701
6 | BRIG | 18091 | 18 | IN | 091 | La Porte | PT_FIRES_PRESCRIBED | 1066.107 | 0.0052227 | 10.9316 | 10.9316 | 0.010254 | 0.010254 | 9.6179e-06 | 9.6179e-06 | 5.3552e-05 | 5.3552e-05 | 210.8084 | 99.9556 | 2.5403e-07 | 5.3576e-07 | 0.0090241 | 5.3938 | 5.3938 | 0.0050594 | 0.0050594 | 4.7457e-06 | 4.7457e-06 | 4.5656e-05 | 4.5656e-05 | 124.3079 | 46.416 | 3.6729e-07 | 9.8364e-07 | 1564.5637 | 3.4228e-08 | 2.1509e-07 | 3.4228e-08 | 4.4469e-07 | 2.9182e-08 | 3.1595e-07 | 2.9182e-08 | 8.0047e-07 | 3.6586e-07 | 3.1192e-07 | 6.7779e-07
6 | BRIG | 18093 | 18 | IN | 093 | Lawrence | NONROAD_OTHER | 1041.7554 | 0.0032943 | 318.9457 | 122.6549 | 0.30616 | 0.11774 | 0.00029389 | 0.00011302 | 0.0010086 | 0.00038786 | 210.8084 | 99.9556 | 4.7843e-06 | 3.8804e-06 | 0.0079572 | 0.88379 | 0.54022 | 0.00084836 | 0.00051856 | 8.1436e-07 | 4.9778e-07 | 6.7506e-06 | 4.1263e-06 | 124.3079 | 46.416 | 5.4305e-08 | 8.8898e-08 | 1171.2115 | 8.6114e-07 | 5.4115e-06 | 3.3116e-07 | 4.3025e-06 | 5.7637e-09 | 6.2405e-08 | 3.5231e-09 | 9.664e-08 | 2.6499e-06 | 2.819e-08 | 2.678e-06
6 | BRIG | 18093 | 18 | IN | 093 | Lawrence | NONROAD_MAR | 1041.7554 | 0.0032943 | 59.5934 | 45.6939 | 0.057205 | 0.043862 | 5.4912e-05 | 4.2104e-05 | 0.00018845 | 0.00014449 | 210.8084 | 99.9556 | 8.9393e-07 | 1.4456e-06 | 0.0079572 | 0.55315 | 0.13676 | 0.00053098 | 0.00013128 | 5.0969e-07 | 1.2602e-07 | 4.2251e-06 | 1.0446e-06 | 124.3079 | 46.416 | 3.3989e-08 | 2.2506e-08 | 1171.2115 | 1.609e-07 | 1.0111e-06 | 1.2337e-07 | 1.6028e-06 | 3.6074e-09 | 3.9058e-08 | 8.9192e-10 | 2.4466e-08 | 9.8718e-07 | 7.1368e-09 | 9.9431e-07
6 | BRIG | 18093 | 18 | IN | 093 | Lawrence | POINT | 1041.7554 | 0.0032943 | 1982.7954 | 3891.1755 | 1.9033 | 3.7352 | 0.001827 | 0.0035855 | 0.0062701 | 0.012305 | 210.8084 | 99.9556 | 2.9743e-05 | 0.0001231 | 0.0079572 | 1018.6823 | 2974.3374 | 0.97785 | 2.8551 | 0.00093866 | 0.0027407 | 0.0077809 | 0.022719 | 124.3079 | 46.416 | 6.2594e-05 | 0.00048946 | 1171.2115 | 5.3535e-06 | 3.3642e-05 | 1.0506e-05 | 0.00013649 | 6.6435e-06 | 7.193e-05 | 1.9398e-05 | 0.00053209 | 8.4066e-05 | 0.00015521 | 0.00023928
6 | BRIG | 18093 | 18 | IN | 093 | Lawrence | NONPOINT | 1041.7554 | 0.0032943 | 122.2066 | 122.9858 | 0.11731 | 0.11806 | 0.00011261 | 0.00011332 | 0.00038645 | 0.00038891 | 210.8084 | 99.9556 | 1.8332e-06 | 3.8908e-06 | 0.0079572 | 17.3138 | 14.307 | 0.01662 | 0.013734 | 1.5954e-05 | 1.3183e-05 | 0.00013225 | 0.00010928 | 124.3079 | 46.416 | 1.0639e-06 | 2.3544e-06 | 1171.2115 | 3.2995e-07 | 2.0735e-06 | 3.3206e-07 | 4.3141e-06 | 1.1291e-07 | 1.2225e-06 | 9.3305e-08 | 2.5594e-06 | 2.657e-06 | 7.4659e-07 | 3.4036e-06
6 | BRIG | 18093 | 18 | IN | 093 | Lawrence | ONROAD | 1041.7554 | 0.0032943 | 1175.7454 | 189.0311 | 1.1286 | 0.18145 | 0.0010834 | 0.00017418 | 0.003718 | 0.00059776 | 210.8084 | 99.9556 | 1.7637e-05 | 5.9803e-06 | 0.0079572 | 5.5641 | 1.9974 | 0.0053411 | 0.0019173 | 5.127e-06 | 1.8405e-06 | 4.25e-05 | 1.5256e-05 | 124.3079 | 46.416 | 3.4189e-07 | 3.2869e-07 | 1171.2115 | 3.1745e-06 | 1.9949e-05 | 5.1038e-07 | 6.6308e-06 | 3.6287e-08 | 3.9289e-07 | 1.3026e-08 | 3.5731e-07 | 4.0839e-06 | 1.0423e-07 | 4.1881e-06
6 | BRIG | 18095 | 18 | IN | 095 | Madison | NONROAD_MAR | 967.4587 | 0.0050476 | 292.9648 | 166.2065 | 0.30282 | 0.1718 | 0.000313 | 0.00017758 | 0.0015285 | 0.00086716 | 210.8084 | 99.9556 | 7.2507e-06 | 8.6755e-06 | 0.0079784 | 3.2804 | 0.31893 | 0.0033908 | 0.00032965 | 3.5048e-06 | 3.4074e-07 | 2.7053e-05 | 2.6301e-06 | 124.3079 | 46.416 | 2.1763e-07 | 5.6664e-08 | 1172.9787 | 1.3031e-06 | 8.1888e-06 | 7.3928e-07 | 9.6047e-06 | 2.3063e-08 | 2.4971e-07 | 2.2422e-09 | 6.1506e-08 | 5.9244e-06 | 1.7969e-08 | 5.9424e-06
6 | BRIG | 18095 | 18 | IN | 095 | Madison | ONROAD | 967.4587 | 0.0050476 | 3252.1172 | 673.4258 | 3.3615 | 0.69608 | 0.0034746 | 0.00071949 | 0.016968 | 0.0035135 | 210.8084 | 99.9556 | 8.0488e-05 | 3.5151e-05 | 0.0079784 | 16.7014 | 6.092 | 0.017263 | 0.0062969 | 1.7844e-05 | 6.5087e-06 | 0.00013773 | 5.0239e-05 | 124.3079 | 46.416 | 1.108e-06 | 1.0824e-06 | 1172.9787 | 1.4465e-05 | 9.0901e-05 | 2.9954e-06 | 3.8916e-05 | 1.1742e-07 | 1.2713e-06 | 4.2831e-08 | 1.1749e-06 | 2.4004e-05 | 3.4323e-07 | 2.4347e-05
6 | BRIG | 18095 | 18 | IN | 095 | Madison | NONROAD_OTHER | 967.4587 | 0.0050476 | 733.0576 | 289.2037 | 0.75771 | 0.29893 | 0.0007832 | 0.00030899 | 0.0038246 | 0.0015089 | 210.8084 | 99.9556 | 1.8143e-05 | 1.5096e-05 | 0.0079784 | 1.9432 | 1.1961 | 0.0020086 | 0.0012363 | 2.0761e-06 | 1.2779e-06 | 1.6025e-05 | 9.8637e-06 | 124.3079 | 46.416 | 1.2892e-07 | 2.1251e-07 | 1172.9787 | 3.2606e-06 | 2.049e-05 | 1.2864e-06 | 1.6712e-05 | 1.3662e-08 | 1.4792e-07 | 8.4091e-09 | 2.3067e-07 | 1.0309e-05 | 6.7388e-08 | 1.0376e-05
6 | BRIG | 18095 | 18 | IN | 095 | Madison | NONPOINT | 967.4587 | 0.0050476 | 389.6545 | 452.4452 | 0.40276 | 0.46766 | 0.00041631 | 0.00048339 | 0.002033 | 0.0023606 | 210.8084 | 99.9556 | 9.6437e-06 | 2.3616e-05 | 0.0079784 | 24.3415 | 21.4615 | 0.02516 | 0.022183 | 2.6007e-05 | 2.293e-05 | 0.00020074 | 0.00017699 | 124.3079 | 46.416 | 1.6148e-06 | 3.8131e-06 | 1172.9787 | 1.7332e-06 | 1.0891e-05 | 2.0125e-06 | 2.6146e-05 | 1.7114e-07 | 1.8529e-06 | 1.5089e-07 | 4.1389e-06 | 1.6127e-05 | 1.2092e-06 | 1.7336e-05
6 | BRIG | 18095 | 18 | IN | 095 | Madison | POINT | 967.4587 | 0.0050476 | 407.9507 | 409.4671 | 0.42167 | 0.42324 | 0.00043586 | 0.00043748 | 0.0021284 | 0.0021363 | 210.8084 | 99.9556 | 1.0097e-05 | 2.1373e-05 | 0.0079784 | 296.8175 | 296.8563 | 0.3068 | 0.30684 | 0.00031712 | 0.00031716 | 0.0024478 | 0.0024481 | 124.3079 | 46.416 | 1.9691e-05 | 5.2743e-05 | 1172.9787 | 1.8146e-06 | 1.1403e-05 | 1.8213e-06 | 2.3662e-05 | 2.0868e-06 | 2.2594e-05 | 2.0871e-06 | 5.725e-05 | 1.4595e-05 | 1.6725e-05 | 3.1321e-05
6 | BRIG | 18097 | 18 | IN | 097 | Marion | NONROAD_MAR | 1003.5535 | 0.0031599 | 1681.5957 | 1819.0421 | 1.6756 | 1.8126 | 0.0016697 | 0.0018062 | 0.0052949 | 0.0057277 | 210.8084 | 99.9556 | 2.5117e-05 | 5.7302e-05 | 0.0063869 | 113.2438 | 140.4262 | 0.11284 | 0.13993 | 0.00011244 | 0.00013943 | 0.00072072 | 0.00089372 | 124.3079 | 46.416 | 5.7979e-06 | 1.9254e-05 | 1043.9419 | 5.072e-06 | 3.1873e-05 | 5.4866e-06 | 7.1282e-05 | 6.9038e-07 | 7.4749e-06 | 8.561e-07 | 2.3483e-05 | 3.9131e-05 | 6.1058e-06 | 4.5237e-05
6 | BRIG | 18097 | 18 | IN | 097 | Marion | POINT | 1003.5535 | 0.0031599 | 7640.1544 | 5621.5921 | 7.6131 | 5.6017 | 0.0075861 | 0.0055819 | 0.024057 | 0.017701 | 210.8084 | 99.9556 | 0.00011412 | 0.00017709 | 0.0063869 | 23687.1259 | 4914.2257 | 23.6033 | 4.8968 | 0.02352 | 0.0048795 | 0.15075 | 0.031276 | 124.3079 | 46.416 | 0.0012127 | 0.00067381 | 1043.9419 | 2.3044e-05 | 0.00014481 | 1.6956e-05 | 0.00022029 | 0.00014441 | 0.0015635 | 2.9959e-05 | 0.0008218 | 0.00012093 | 0.00021367 | 0.0003346
6 | BRIG | 18097 | 18 | IN | 097 | Marion | ONROAD | 1003.5535 | 0.0031599 | 22563.566 | 4583.3115 | 22.4837 | 4.5671 | 0.022404 | 0.0045509 | 0.071047 | 0.014432 | 210.8084 | 99.9556 | 0.00033702 | 0.00014438 | 0.0063869 | 123.7778 | 44.5574 | 0.12334 | 0.0444 | 0.0001229 | 4.4242e-05 | 0.00078776 | 0.00028358 | 124.3079 | 46.416 | 6.3372e-06 | 6.1095e-06 | 1043.9419 | 6.8056e-05 | 0.00042767 | 1.3824e-05 | 0.0001796 | 7.546e-07 | 8.1702e-06 | 2.7164e-07 | 7.4513e-06 | 9.8596e-05 | 1.9374e-06 | 0.00010053
6 | BRIG | 18097 | 18 | IN | 097 | Marion | NONROAD_OTHER | 1003.5535 | 0.0031599 | 4107.1272 | 1713.8817 | 4.0926 | 1.7078 | 0.0040781 | 0.0017018 | 0.012932 | 0.0053966 | 210.8084 | 99.9556 | 6.1346e-05 | 5.399e-05 | 0.0063869 | 12.1306 | 7.3309 | 0.012088 | 0.0073049 | 1.2045e-05 | 7.2791e-06 | 7.7203e-05 | 4.6656e-05 | 124.3079 | 46.416 | 6.2106e-07 | 1.0052e-06 | 1043.9419 | 1.2388e-05 | 7.7846e-05 | 5.1694e-06 | 6.7161e-05 | 7.3953e-08 | 8.0071e-07 | 4.4692e-08 | 1.2259e-06 | 3.6869e-05 | 3.1875e-07 | 3.7188e-05
6 | BRIG | 18097 | 18 | IN | 097 | Marion | NONPOINT | 1003.5535 | 0.0031599 | 2542.3866 | 2557.6548 | 2.5334 | 2.5486 | 0.0025244 | 0.0025396 | 0.0080053 | 0.0080534 | 210.8084 | 99.9556 | 3.7974e-05 | 8.0569e-05 | 0.0063869 | 85.5133 | 88.0555 | 0.085211 | 0.087744 | 8.4909e-05 | 8.7433e-05 | 0.00054423 | 0.00056041 | 124.3079 | 46.416 | 4.3781e-06 | 1.2074e-05 | 1043.9419 | 7.6683e-06 | 4.8188e-05 | 7.7144e-06 | 0.00010023 | 5.2132e-07 | 5.6445e-06 | 5.3682e-07 | 1.4725e-05 | 5.502e-05 | 3.8287e-06 | 5.8849e-05
6 | BRIG | 18099 | 18 | IN | 099 | Marshall | POINT | 1023.0613 | 0.0036757 | 9.9494 | 10.1916 | 0.0097252 | 0.0099619 | 9.5059e-06 | 9.7373e-06 | 3.5747e-05 | 3.6617e-05 | 210.8084 | 99.9556 | 1.6957e-07 | 3.6633e-07 | 0.0066984 | 1.9304 | 1.932 | 0.0018869 | 0.0018884 | 1.8444e-06 | 1.8458e-06 | 1.2639e-05 | 1.2649e-05 | 124.3079 | 46.416 | 1.0168e-07 | 2.7252e-07 | 1165.3652 | 3.0674e-08 | 1.9276e-07 | 3.1421e-08 | 4.0822e-07 | 1.0846e-08 | 1.1743e-07 | 1.0854e-08 | 2.9774e-07 | 2.5017e-07 | 8.6419e-08 | 3.3658e-07
6 | BRIG | 18099 | 18 | IN | 099 | Marshall | NONROAD_MAR | 1023.0613 | 0.0036757 | 805.5659 | 444.7234 | 0.78741 | 0.4347 | 0.00076966 | 0.0004249 | 0.0028943 | 0.0015978 | 210.8084 | 99.9556 | 1.3729e-05 | 1.5985e-05 | 0.0066984 | 8.2777 | 0.38345 | 0.0080911 | 0.00037481 | 7.9087e-06 | 3.6636e-07 | 5.4197e-05 | 2.5106e-06 | 124.3079 | 46.416 | 4.3599e-07 | 5.409e-08 | 1165.3652 | 2.4836e-06 | 1.5607e-05 | 1.3711e-06 | 1.7813e-05 | 4.6507e-08 | 5.0353e-07 | 2.1544e-09 | 5.9096e-08 | 1.0916e-05 | 1.7152e-08 | 1.0933e-05
6 | BRIG | 18099 | 18 | IN | 099 | Marshall | NONROAD_OTHER | 1023.0613 | 0.0036757 | 455.8986 | 203.308 | 0.44562 | 0.19873 | 0.00043558 | 0.00019425 | 0.001638 | 0.00073046 | 210.8084 | 99.9556 | 7.77e-06 | 7.3078e-06 | 0.0066984 | 1.1782 | 0.72802 | 0.0011516 | 0.00071161 | 1.1257e-06 | 6.9557e-07 | 7.7141e-06 | 4.7666e-06 | 124.3079 | 46.416 | 6.2056e-08 | 1.0269e-07 | 1165.3652 | 1.4056e-06 | 8.8326e-06 | 6.2681e-07 | 8.1435e-06 | 6.6195e-09 | 7.167e-08 | 4.0902e-09 | 1.122e-07 | 4.9904e-06 | 3.2565e-08 | 5.023e-06
6 | BRIG | 18099 | 18 | IN | 099 | Marshall | NONPOINT | 1023.0613 | 0.0036757 | 153.7465 | 160.8557 | 0.15028 | 0.15723 | 0.00014689 | 0.00015369 | 0.00055239 | 0.00057793 | 210.8084 | 99.9556 | 2.6203e-06 | 5.7819e-06 | 0.0066984 | 61.4869 | 58.555 | 0.060101 | 0.057235 | 5.8746e-05 | 5.5945e-05 | 0.00040258 | 0.00038338 | 124.3079 | 46.416 | 3.2386e-06 | 8.2597e-06 | 1165.3652 | 4.7401e-07 | 2.9787e-06 | 4.9592e-07 | 6.443e-06 | 3.4545e-07 | 3.7403e-06 | 3.2898e-07 | 9.0241e-06 | 3.9484e-06 | 2.6192e-06 | 6.5676e-06
6 | BRIG | 18099 | 18 | IN | 099 | Marshall | PT_FIRES_PRESCRIBED | 1023.0613 | 0.0036757 | 1.1928 | 1.1928 | 0.0011659 | 0.0011659 | 1.1396e-06 | 1.1396e-06 | 4.2856e-06 | 4.2856e-06 | 210.8084 | 99.9556 | 2.0329e-08 | 4.2875e-08 | 0.0066984 | 0.5377 | 0.5377 | 0.00052558 | 0.00052558 | 5.1373e-07 | 5.1373e-07 | 3.5205e-06 | 3.5205e-06 | 124.3079 | 46.416 | 2.8321e-08 | 7.5847e-08 | 1165.3652 | 3.6775e-09 | 2.3109e-08 | 3.6775e-09 | 4.7777e-08 | 3.021e-09 | 3.2709e-08 | 3.021e-09 | 8.2867e-08 | 2.9279e-08 | 2.4052e-08 | 5.3331e-08
6 | BRIG | 18099 | 18 | IN | 099 | Marshall | ONROAD | 1023.0613 | 0.0036757 | 1481.7606 | 283.2121 | 1.4484 | 0.27683 | 0.0014157 | 0.00027059 | 0.0053238 | 0.0010175 | 210.8084 | 99.9556 | 2.5254e-05 | 1.018e-05 | 0.0066984 | 6.3661 | 2.7667 | 0.0062226 | 0.0027043 | 6.0823e-06 | 2.6434e-06 | 4.1681e-05 | 1.8115e-05 | 124.3079 | 46.416 | 3.353e-07 | 3.9027e-07 | 1165.3652 | 4.5683e-06 | 2.8708e-05 | 8.7315e-07 | 1.1344e-05 | 3.5766e-08 | 3.8725e-07 | 1.5544e-08 | 4.2638e-07 | 6.9518e-06 | 1.2376e-07 | 7.0755e-06
6 | BRIG | 18101 | 18 | IN | 101 | Martin | NONROAD_MAR | 1071.3227 | 0.0028429 | 30.6858 | 21.8417 | 0.028643 | 0.020388 | 2.6736e-05 | 1.903e-05 | 8.143e-05 | 5.796e-05 | 210.8084 | 99.9556 | 3.8627e-07 | 5.7986e-07 | 0.0064431 | 0.2727 | 0.01021 | 0.00025455 | 9.5298e-06 | 2.376e-07 | 8.8954e-09 | 1.6401e-06 | 6.1402e-08 | 124.3079 | 46.416 | 1.3194e-08 | 1.3229e-09 | 881.8977 | 9.2335e-08 | 5.8024e-07 | 6.5722e-08 | 8.5386e-07 | 1.8597e-09 | 2.0135e-08 | 6.9624e-11 | 1.9098e-09 | 3.9598e-07 | 4.1949e-10 | 3.964e-07
6 | BRIG | 18101 | 18 | IN | 101 | Martin | NONPOINT | 1071.3227 | 0.0028429 | 29.6785 | 34.8577 | 0.027703 | 0.032537 | 2.5858e-05 | 3.0371e-05 | 7.8757e-05 | 9.25e-05 | 210.8084 | 99.9556 | 3.7359e-07 | 9.2542e-07 | 0.0064431 | 4.5025 | 3.6449 | 0.0042028 | 0.0034022 | 3.923e-06 | 3.1757e-06 | 2.7079e-05 | 2.1921e-05 | 124.3079 | 46.416 | 2.1784e-07 | 4.7227e-07 | 881.8977 | 8.9304e-08 | 5.6119e-07 | 1.0489e-07 | 1.3627e-06 | 3.0705e-08 | 3.3245e-07 | 2.4857e-08 | 6.8183e-07 | 6.3196e-07 | 1.4976e-07 | 7.8172e-07
6 | BRIG | 18101 | 18 | IN | 101 | Martin | POINT | 1071.3227 | 0.0028429 | 55.9693 | 55.9693 | 0.052243 | 0.052243 | 4.8765e-05 | 4.8765e-05 | 0.00014852 | 0.00014852 | 210.8084 | 99.9556 | 7.0454e-07 | 1.4859e-06 | 0.0064431 | 0.43414 | 0.43414 | 0.00040524 | 0.00040524 | 3.7826e-07 | 3.7826e-07 | 2.611e-06 | 2.611e-06 | 124.3079 | 46.416 | 2.1004e-08 | 5.6252e-08 | 881.8977 | 1.6841e-07 | 1.0583e-06 | 1.6841e-07 | 2.188e-06 | 2.9606e-09 | 3.2055e-08 | 2.9606e-09 | 8.1212e-08 | 1.0147e-06 | 1.7838e-08 | 1.0325e-06
6 | BRIG | 18101 | 18 | IN | 101 | Martin | NONROAD_OTHER | 1071.3227 | 0.0028429 | 93.574 | 40.3905 | 0.087344 | 0.037702 | 8.1529e-05 | 3.5192e-05 | 0.00024831 | 0.00010718 | 210.8084 | 99.9556 | 1.1779e-06 | 1.0723e-06 | 0.0064431 | 0.23061 | 0.14812 | 0.00021526 | 0.00013825 | 2.0093e-07 | 1.2905e-07 | 1.3869e-06 | 8.9078e-07 | 124.3079 | 46.416 | 1.1157e-08 | 1.9191e-08 | 881.8977 | 2.8157e-07 | 1.7694e-06 | 1.2154e-07 | 1.579e-06 | 1.5727e-09 | 1.7028e-08 | 1.0101e-09 | 2.7707e-08 | 7.3227e-07 | 6.0858e-09 | 7.3835e-07
6 | BRIG | 18101 | 18 | IN | 101 | Martin | ONROAD | 1071.3227 | 0.0028429 | 374.0283 | 57.4811 | 0.34913 | 0.053654 | 0.00032588 | 5.0082e-05 | 0.00099254 | 0.00015254 | 210.8084 | 99.9556 | 4.7083e-06 | 1.526e-06 | 0.0064431 | 1.6582 | 0.61933 | 0.0015478 | 0.0005781 | 1.4448e-06 | 5.3961e-07 | 9.9726e-06 | 3.7248e-06 | 124.3079 | 46.416 | 8.0225e-08 | 8.0247e-08 | 881.8977 | 1.1255e-06 | 7.0725e-06 | 1.7296e-07 | 2.2471e-06 | 1.1308e-08 | 1.2243e-07 | 4.2236e-09 | 1.1586e-07 | 1.0421e-06 | 2.5447e-08 | 1.0676e-06
6 | BRIG | 18101 | 18 | IN | 101 | Martin | PT_FIRES_PRESCRIBED | 1071.3227 | 0.0028429 | 7.4374 | 7.4374 | 0.0069423 | 0.0069423 | 6.4801e-06 | 6.4801e-06 | 1.9736e-05 | 1.9736e-05 | 210.8084 | 99.9556 | 9.3622e-08 | 1.9745e-07 | 0.0064431 | 3.6648 | 3.6648 | 0.0034208 | 0.0034208 | 3.1931e-06 | 3.1931e-06 | 2.2041e-05 | 2.2041e-05 | 124.3079 | 46.416 | 1.7731e-07 | 4.7485e-07 | 881.8977 | 2.2379e-08 | 1.4063e-07 | 2.2379e-08 | 2.9075e-07 | 2.4992e-08 | 2.706e-07 | 2.4992e-08 | 6.8556e-07 | 1.3484e-07 | 1.5058e-07 | 2.8542e-07
6 | BRIG | 18103 | 18 | IN | 103 | Miami | POINT | 998.3176 | 0.0041343 | 14.7109 | 14.7701 | 0.014736 | 0.014795 | 1.4761e-05 | 1.482e-05 | 6.0922e-05 | 6.1167e-05 | 210.8084 | 99.9556 | 2.8899e-07 | 6.1194e-07 | 0.0065454 | 28.0824 | 28.018 | 0.02813 | 0.028065 | 2.8177e-05 | 2.8113e-05 | 0.00018412 | 0.0001837 | 124.3079 | 46.416 | 1.4812e-06 | 3.9577e-06 | 977.3605 | 6.2333e-08 | 3.917e-07 | 6.2584e-08 | 8.1308e-07 | 1.8839e-07 | 2.0397e-06 | 1.8795e-07 | 5.1557e-06 | 4.1789e-07 | 1.255e-06 | 1.6729e-06
6 | BRIG | 18103 | 18 | IN | 103 | Miami | NONROAD_OTHER | 998.3176 | 0.0041343 | 340.1112 | 136.4795 | 0.34068 | 0.13671 | 0.00034126 | 0.00013694 | 0.0014085 | 0.0005652 | 210.8084 | 99.9556 | 6.6814e-06 | 5.6545e-06 | 0.0065454 | 0.79291 | 0.50276 | 0.00079425 | 0.00050361 | 7.9559e-07 | 5.0445e-07 | 5.1987e-06 | 3.2963e-06 | 124.3079 | 46.416 | 4.1821e-08 | 7.1016e-08 | 977.3605 | 1.4411e-06 | 9.0561e-06 | 5.7829e-07 | 7.5131e-06 | 5.3191e-09 | 5.7591e-08 | 3.3727e-09 | 9.2514e-08 | 3.8614e-06 | 2.252e-08 | 3.8839e-06
6 | BRIG | 18103 | 18 | IN | 103 | Miami | NONPOINT | 998.3176 | 0.0041343 | 142.1862 | 182.6036 | 0.14243 | 0.18291 | 0.00014267 | 0.00018322 | 0.00058883 | 0.00075621 | 210.8084 | 99.9556 | 2.7932e-06 | 7.5654e-06 | 0.0065454 | 16.2358 | 14.6356 | 0.016263 | 0.01466 | 1.6291e-05 | 1.4685e-05 | 0.00010645 | 9.5957e-05 | 124.3079 | 46.416 | 8.5633e-07 | 2.0673e-06 | 977.3605 | 6.0247e-07 | 3.786e-06 | 7.7372e-07 | 1.0052e-05 | 1.0891e-07 | 1.1792e-06 | 9.818e-08 | 2.6931e-06 | 5.1664e-06 | 6.5557e-07 | 5.8219e-06
6 | BRIG | 18103 | 18 | IN | 103 | Miami | NONROAD_MAR | 998.3176 | 0.0041343 | 180.662 | 126.9343 | 0.18097 | 0.12715 | 0.00018127 | 0.00012736 | 0.00074817 | 0.00052567 | 210.8084 | 99.9556 | 3.549e-06 | 5.259e-06 | 0.0065454 | 1.8505 | 0.12026 | 0.0018537 | 0.00012046 | 1.8568e-06 | 1.2066e-07 | 1.2133e-05 | 7.8845e-07 | 124.3079 | 46.416 | 9.7604e-08 | 1.6987e-08 | 977.3605 | 7.655e-07 | 4.8104e-06 | 5.3784e-07 | 6.9877e-06 | 1.2414e-08 | 1.3441e-07 | 8.0671e-10 | 2.2129e-08 | 3.5913e-06 | 5.3866e-09 | 3.5967e-06
6 | BRIG | 18103 | 18 | IN | 103 | Miami | PT_FIRES_PRESCRIBED | 998.3176 | 0.0041343 | 1.1962 | 1.1962 | 0.0011982 | 0.0011982 | 1.2002e-06 | 1.2002e-06 | 4.9536e-06 | 4.9536e-06 | 210.8084 | 99.9556 | 2.3498e-08 | 4.9558e-08 | 0.0065454 | 0.54073 | 0.54073 | 0.00054164 | 0.00054164 | 5.4256e-07 | 5.4256e-07 | 3.5453e-06 | 3.5453e-06 | 124.3079 | 46.416 | 2.852e-08 | 7.638e-08 | 977.3605 | 5.0683e-09 | 3.185e-08 | 5.0683e-09 | 6.5848e-08 | 3.6274e-09 | 3.9274e-08 | 3.6274e-09 | 9.9501e-08 | 3.3843e-08 | 2.4221e-08 | 5.8064e-08
6 | BRIG | 18103 | 18 | IN | 103 | Miami | ONROAD | 998.3176 | 0.0041343 | 1021.578 | 161.0446 | 1.0233 | 0.16132 | 0.001025 | 0.00016159 | 0.0042306 | 0.00066693 | 210.8084 | 99.9556 | 2.0069e-05 | 6.6722e-06 | 0.0065454 | 4.49 | 1.6924 | 0.0044975 | 0.0016952 | 4.5051e-06 | 1.6981e-06 | 2.9438e-05 | 1.1096e-05 | 124.3079 | 46.416 | 2.3682e-07 | 2.3906e-07 | 977.3605 | 4.3286e-06 | 2.7201e-05 | 6.8238e-07 | 8.8654e-06 | 3.012e-08 | 3.2612e-07 | 1.1353e-08 | 3.1142e-07 | 4.5564e-06 | 7.5807e-08 | 4.6322e-06
6 | BRIG | 18105 | 18 | IN | 105 | Monroe | NONROAD_MAR | 1041.0669 | 0.0026373 | 18.698 | 19.7599 | 0.01796 | 0.01898 | 1.7252e-05 | 1.8232e-05 | 4.7367e-05 | 5.0057e-05 | 210.8084 | 99.9556 | 2.2469e-07 | 5.008e-07 | 0.0053623 | 0.35825 | 0.25145 | 0.00034412 | 0.00024153 | 3.3055e-07 | 2.3201e-07 | 1.8453e-06 | 1.2952e-06 | 124.3079 | 46.416 | 1.4845e-08 | 2.7904e-08 | 1065.2437 | 4.4466e-08 | 2.7943e-07 | 4.6991e-08 | 6.1051e-07 | 1.7323e-09 | 1.8756e-08 | 1.2159e-09 | 3.3352e-08 | 3.4199e-07 | 8.8486e-09 | 3.5084e-07
6 | BRIG | 18105 | 18 | IN | 105 | Monroe | ONROAD | 1041.0669 | 0.0026373 | 2008.2157 | 357.1164 | 1.929 | 0.34303 | 0.0018529 | 0.0003295 | 0.0050874 | 0.00090468 | 210.8084 | 99.9556 | 2.4133e-05 | 9.0508e-06 | 0.0053623 | 11.6527 | 4.0292 | 0.011193 | 0.0038703 | 1.0751e-05 | 3.7176e-06 | 6.002e-05 | 2.0754e-05 | 124.3079 | 46.416 | 4.8284e-07 | 4.4712e-07 | 1065.2437 | 4.7758e-06 | 3.0011e-05 | 8.4927e-07 | 1.1034e-05 | 5.6344e-08 | 6.1005e-07 | 1.9482e-08 | 5.3442e-07 | 6.1807e-06 | 1.4179e-07 | 6.3225e-06
6 | BRIG | 18105 | 18 | IN | 105 | Monroe | NONPOINT | 1041.0669 | 0.0026373 | 339.5465 | 346.2208 | 0.32615 | 0.33256 | 0.00031329 | 0.00031944 | 0.00086017 | 0.00087708 | 210.8084 | 99.9556 | 4.0803e-06 | 8.7747e-06 | 0.0053623 | 52.3765 | 52.5222 | 0.05031 | 0.05045 | 4.8326e-05 | 4.846e-05 | 0.00026978 | 0.00027053 | 124.3079 | 46.416 | 2.1703e-06 | 5.8284e-06 | 1065.2437 | 8.0748e-07 | 5.0743e-06 | 8.2336e-07 | 1.0697e-05 | 2.5326e-07 | 2.7421e-06 | 2.5396e-07 | 6.9663e-06 | 5.9921e-06 | 1.8482e-06 | 7.8404e-06
6 | BRIG | 18105 | 18 | IN | 105 | Monroe | NONROAD_OTHER | 1041.0669 | 0.0026373 | 632.3392 | 288.2308 | 0.6074 | 0.27686 | 0.00058344 | 0.00026594 | 0.0016019 | 0.00073017 | 210.8084 | 99.9556 | 7.5988e-06 | 7.3049e-06 | 0.0053623 | 1.854 | 1.1594 | 0.0017808 | 0.0011136 | 1.7106e-06 | 1.0697e-06 | 9.5494e-06 | 5.9717e-06 | 124.3079 | 46.416 | 7.6821e-08 | 1.2866e-07 | 1065.2437 | 1.5038e-06 | 9.4499e-06 | 6.8545e-07 | 8.9053e-06 | 8.9645e-09 | 9.706e-08 | 5.6059e-09 | 1.5377e-07 | 4.9885e-06 | 4.0798e-08 | 5.0293e-06
6 | BRIG | 18105 | 18 | IN | 105 | Monroe | POINT | 1041.0669 | 0.0026373 | 332.9367 | 239.1499 | 0.3198 | 0.22972 | 0.00030719 | 0.00022065 | 0.00084342 | 0.00060583 | 210.8084 | 99.9556 | 4.0009e-06 | 6.061e-06 | 0.0053623 | 1443.9717 | 1020.9218 | 1.387 | 0.98065 | 0.0013323 | 0.00094197 | 0.0074376 | 0.0052586 | 124.3079 | 46.416 | 5.9832e-05 | 0.00011329 | 1065.2437 | 7.9177e-07 | 4.9755e-06 | 5.6873e-07 | 7.3889e-06 | 6.9821e-06 | 7.5596e-05 | 4.9365e-06 | 0.00013541 | 4.139e-06 | 3.5926e-05 | 4.0065e-05
6 | BRIG | 18107 | 18 | IN | 107 | Montgomery | NONROAD_OTHER | 1067.5152 | 0.004073 | 503.5936 | 183.994 | 0.47174 | 0.17236 | 0.00044191 | 0.00016146 | 0.0019214 | 0.000702 | 210.8084 | 99.9556 | 9.1144e-06 | 7.0231e-06 | 0.0062918 | 1.2028 | 0.74142 | 0.0011267 | 0.00069453 | 1.0554e-06 | 6.506e-07 | 7.0889e-06 | 4.3698e-06 | 124.3079 | 46.416 | 5.7027e-08 | 9.4145e-08 | 1308.8294 | 1.468e-06 | 9.2251e-06 | 5.3636e-07 | 6.9684e-06 | 5.4162e-09 | 5.8642e-08 | 3.3387e-09 | 9.1584e-08 | 4.796e-06 | 2.9854e-08 | 4.8259e-06
6 | BRIG | 18107 | 18 | IN | 107 | Montgomery | NONROAD_MAR | 1067.5152 | 0.004073 | 137.983 | 73.9479 | 0.12926 | 0.069271 | 0.00012108 | 6.489e-05 | 0.00052645 | 0.00028214 | 210.8084 | 99.9556 | 2.4973e-06 | 2.8226e-06 | 0.0062918 | 1.5029 | 0.11034 | 0.0014079 | 0.00010336 | 1.3188e-06 | 9.6825e-08 | 8.8579e-06 | 6.5034e-07 | 124.3079 | 46.416 | 7.1258e-08 | 1.4011e-08 | 1308.8294 | 4.0223e-07 | 2.5277e-06 | 2.1556e-07 | 2.8006e-06 | 6.7678e-09 | 7.3276e-08 | 4.9689e-10 | 1.363e-08 | 1.9275e-06 | 4.4431e-09 | 1.932e-06
6 | BRIG | 18107 | 18 | IN | 107 | Montgomery | NONPOINT | 1067.5152 | 0.004073 | 119.2062 | 121.2149 | 0.11167 | 0.11355 | 0.0001046 | 0.00010637 | 0.00045481 | 0.00046248 | 210.8084 | 99.9556 | 2.1575e-06 | 4.6268e-06 | 0.0062918 | 15.1798 | 13.3344 | 0.01422 | 0.012491 | 1.332e-05 | 1.1701e-05 | 8.9468e-05 | 7.8592e-05 | 124.3079 | 46.416 | 7.1973e-07 | 1.6932e-06 | 1308.8294 | 3.475e-07 | 2.1837e-06 | 3.5335e-07 | 4.5907e-06 | 6.8357e-08 | 7.4012e-07 | 6.0047e-08 | 1.6471e-06 | 3.1596e-06 | 5.3693e-07 | 3.6965e-06
6 | BRIG | 18107 | 18 | IN | 107 | Montgomery | ONROAD | 1067.5152 | 0.004073 | 1485.4726 | 385.0103 | 1.3915 | 0.36066 | 0.0013035 | 0.00033785 | 0.0056676 | 0.001469 | 210.8084 | 99.9556 | 2.6885e-05 | 1.4696e-05 | 0.0062918 | 5.4253 | 2.355 | 0.0050821 | 0.002206 | 4.7607e-06 | 2.0665e-06 | 3.1976e-05 | 1.388e-05 | 124.3079 | 46.416 | 2.5723e-07 | 2.9903e-07 | 1308.8294 | 4.3303e-06 | 2.7212e-05 | 1.1223e-06 | 1.4581e-05 | 2.4431e-08 | 2.6452e-07 | 1.0605e-08 | 2.909e-07 | 1.0036e-05 | 9.4827e-08 | 1.0131e-05
6 | BRIG | 18107 | 18 | IN | 107 | Montgomery | POINT | 1067.5152 | 0.004073 | 358.6463 | 362.3304 | 0.33596 | 0.33941 | 0.00031472 | 0.00031795 | 0.0013684 | 0.0013824 | 210.8084 | 99.9556 | 6.491e-06 | 1.383e-05 | 0.0062918 | 228.5879 | 228.867 | 0.21413 | 0.21439 | 0.00020059 | 0.00020083 | 0.0013473 | 0.0013489 | 124.3079 | 46.416 | 1.0838e-05 | 2.9061e-05 | 1308.8294 | 1.0455e-06 | 6.5699e-06 | 1.0562e-06 | 1.3722e-05 | 1.0294e-06 | 1.1145e-05 | 1.0306e-06 | 2.8271e-05 | 9.4446e-06 | 9.2157e-06 | 1.866e-05
6 | BRIG | 18109 | 18 | IN | 109 | Morgan | NONPOINT | 1031.5355 | 0.0038406 | 153.7482 | 150.6271 | 0.14905 | 0.14602 | 0.00014449 | 0.00014156 | 0.00057244 | 0.00056082 | 210.8084 | 99.9556 | 2.7154e-06 | 5.6107e-06 | 0.006313 | 24.0827 | 20.4737 | 0.023346 | 0.019848 | 2.2633e-05 | 1.9241e-05 | 0.00014739 | 0.0001253 | 124.3079 | 46.416 | 1.1857e-06 | 2.6995e-06 | 1060.1804 | 5.3994e-07 | 3.393e-06 | 5.2898e-07 | 6.8725e-06 | 1.3902e-07 | 1.5052e-06 | 1.1819e-07 | 3.242e-06 | 3.8315e-06 | 8.5604e-07 | 4.6875e-06
6 | BRIG | 18109 | 18 | IN | 109 | Morgan | ONROAD | 1031.5355 | 0.0038406 | 2166.5953 | 474.3497 | 2.1004 | 0.45985 | 0.0020361 | 0.00044579 | 0.0080667 | 0.0017661 | 210.8084 | 99.9556 | 3.8266e-05 | 1.7669e-05 | 0.006313 | 10.167 | 4.0129 | 0.0098562 | 0.0038902 | 9.5549e-06 | 3.7713e-06 | 6.2223e-05 | 2.4559e-05 | 124.3079 | 46.416 | 5.0055e-07 | 5.2911e-07 | 1060.1804 | 7.6088e-06 | 4.7814e-05 | 1.6659e-06 | 2.1643e-05 | 5.869e-08 | 6.3545e-07 | 2.3165e-08 | 6.3543e-07 | 1.2066e-05 | 1.6779e-07 | 1.2234e-05
6 | BRIG | 18109 | 18 | IN | 109 | Morgan | PT_FIRES_PRESCRIBED | 1031.5355 | 0.0038406 | 2.3897 | 2.3897 | 0.0023166 | 0.0023166 | 2.2458e-06 | 2.2458e-06 | 8.8972e-06 | 8.8972e-06 | 210.8084 | 99.9556 | 4.2205e-08 | 8.9012e-08 | 0.006313 | 1.0791 | 1.0791 | 0.0010461 | 0.0010461 | 1.0141e-06 | 1.0141e-06 | 6.6039e-06 | 6.6039e-06 | 124.3079 | 46.416 | 5.3125e-08 | 1.4228e-07 | 1060.1804 | 8.3922e-09 | 5.2737e-08 | 8.3922e-09 | 1.0903e-07 | 6.229e-09 | 6.7443e-08 | 6.229e-09 | 1.7087e-07 | 6.0785e-08 | 4.5117e-08 | 1.059e-07
6 | BRIG | 18109 | 18 | IN | 109 | Morgan | NONROAD_MAR | 1031.5355 | 0.0038406 | 22.9497 | 24.2272 | 0.022248 | 0.023487 | 2.1568e-05 | 2.2769e-05 | 8.5447e-05 | 9.0203e-05 | 210.8084 | 99.9556 | 4.0533e-07 | 9.0243e-07 | 0.006313 | 0.17957 | 0.02677 | 0.00017408 | 2.5951e-05 | 1.6875e-07 | 2.5158e-08 | 1.099e-06 | 1.6383e-07 | 124.3079 | 46.416 | 8.8406e-09 | 3.5296e-09 | 1060.1804 | 8.0596e-08 | 5.0647e-07 | 8.5083e-08 | 1.1054e-06 | 1.0366e-09 | 1.1223e-08 | 1.5453e-10 | 4.2389e-09 | 6.1626e-07 | 1.1193e-09 | 6.1738e-07
6 | BRIG | 18109 | 18 | IN | 109 | Morgan | POINT | 1031.5355 | 0.0038406 | 1936.1743 | 192.3433 | 1.877 | 0.18646 | 0.0018196 | 0.00018076 | 0.0072088 | 0.00071614 | 210.8084 | 99.9556 | 3.4196e-05 | 7.1645e-06 | 0.006313 | 11262.1016 | 391.017 | 10.9178 | 0.37906 | 0.010584 | 0.00036747 | 0.068924 | 0.002393 | 124.3079 | 46.416 | 0.00055447 | 5.1556e-05 | 1060.1804 | 6.7996e-06 | 4.2729e-05 | 6.7548e-07 | 8.7759e-06 | 6.5012e-05 | 0.0007039 | 2.2572e-06 | 6.1916e-05 | 4.8926e-06 | 1.6349e-05 | 2.1242e-05
6 | BRIG | 18109 | 18 | IN | 109 | Morgan | NONROAD_OTHER | 1031.5355 | 0.0038406 | 373.1403 | 165.1199 | 0.36173 | 0.16007 | 0.00035067 | 0.00015518 | 0.0013893 | 0.00061478 | 210.8084 | 99.9556 | 6.5903e-06 | 6.1505e-06 | 0.006313 | 1.0339 | 0.6406 | 0.0010023 | 0.00062102 | 9.7167e-07 | 6.0203e-07 | 6.3276e-06 | 3.9205e-06 | 124.3079 | 46.416 | 5.0903e-08 | 8.4465e-08 | 1060.1804 | 1.3104e-06 | 8.2348e-06 | 5.7988e-07 | 7.5338e-06 | 5.9684e-09 | 6.4621e-08 | 3.698e-09 | 1.0144e-07 | 4.2001e-06 | 2.6785e-08 | 4.2269e-06
6 | BRIG | 18111 | 18 | IN | 111 | Newton | PT_FIRES_PRESCRIBED | 1113.6042 | 0.0040843 | 5.0094 | 5.0094 | 0.0044983 | 0.0044983 | 4.0394e-06 | 4.0394e-06 | 1.8373e-05 | 1.8373e-05 | 210.8084 | 99.9556 | 8.7154e-08 | 1.8381e-07 | 0.0070011 | 2.3732 | 2.3732 | 0.0021311 | 0.0021311 | 1.9137e-06 | 1.9137e-06 | 1.492e-05 | 1.492e-05 | 124.3079 | 46.416 | 1.2003e-07 | 3.2145e-07 | 1045.3881 | 1.7575e-08 | 1.1044e-07 | 1.7575e-08 | 2.2834e-07 | 1.4272e-08 | 1.5453e-07 | 1.4272e-08 | 3.915e-07 | 1.2552e-07 | 1.0193e-07 | 2.2746e-07
6 | BRIG | 18111 | 18 | IN | 111 | Newton | NONPOINT | 1113.6042 | 0.0040843 | 49.8519 | 54.9265 | 0.044766 | 0.049323 | 4.0199e-05 | 4.4291e-05 | 0.00018284 | 0.00020145 | 210.8084 | 99.9556 | 8.6733e-07 | 2.0154e-06 | 0.0070011 | 5.8758 | 4.1148 | 0.0052764 | 0.003695 | 4.7381e-06 | 3.3181e-06 | 3.6941e-05 | 2.5869e-05 | 124.3079 | 46.416 | 2.9717e-07 | 5.5734e-07 | 1045.3881 | 1.749e-07 | 1.0991e-06 | 1.9271e-07 | 2.5036e-06 | 3.5337e-08 | 3.826e-07 | 2.4746e-08 | 6.788e-07 | 1.3763e-06 | 1.7674e-07 | 1.553e-06
6 | BRIG | 18111 | 18 | IN | 111 | Newton | NONROAD_OTHER | 1113.6042 | 0.0040843 | 312.4137 | 161.6732 | 0.28054 | 0.14518 | 0.00025192 | 0.00013037 | 0.0011458 | 0.00059297 | 210.8084 | 99.9556 | 5.4354e-06 | 5.9323e-06 | 0.0070011 | 0.90484 | 0.53394 | 0.00081253 | 0.00047947 | 7.2964e-07 | 4.3056e-07 | 5.6886e-06 | 3.3568e-06 | 124.3079 | 46.416 | 4.5762e-08 | 7.2321e-08 | 1045.3881 | 1.0961e-06 | 6.8879e-06 | 5.6722e-07 | 7.3693e-06 | 5.4416e-09 | 5.8917e-08 | 3.2111e-09 | 8.8082e-08 | 4.0511e-06 | 2.2934e-08 | 4.074e-06
6 | BRIG | 18111 | 18 | IN | 111 | Newton | ONROAD | 1113.6042 | 0.0040843 | 786.0961 | 184.8889 | 0.7059 | 0.16603 | 0.00063389 | 0.00014909 | 0.0028832 | 0.00067811 | 210.8084 | 99.9556 | 1.3677e-05 | 6.7842e-06 | 0.0070011 | 2.8432 | 1.3209 | 0.0025532 | 0.0011861 | 2.2927e-06 | 1.0651e-06 | 1.7875e-05 | 8.3042e-06 | 124.3079 | 46.416 | 1.438e-07 | 1.7891e-07 | 1045.3881 | 2.758e-06 | 1.7331e-05 | 6.4867e-07 | 8.4275e-06 | 1.7099e-08 | 1.8513e-07 | 7.9436e-09 | 2.179e-07 | 4.6328e-06 | 5.6733e-08 | 4.6896e-06
6 | BRIG | 18111 | 18 | IN | 111 | Newton | NONROAD_MAR | 1113.6042 | 0.0040843 | 26.2192 | 19.8198 | 0.023544 | 0.017798 | 2.1143e-05 | 1.5982e-05 | 9.6164e-05 | 7.2693e-05 | 210.8084 | 99.9556 | 4.5617e-07 | 7.2725e-07 | 0.0070011 | 0.36101 | 0.10633 | 0.00032418 | 9.5483e-05 | 2.9111e-07 | 8.5743e-08 | 2.2696e-06 | 6.6849e-07 | 124.3079 | 46.416 | 1.8258e-08 | 1.4402e-08 | 1045.3881 | 9.1989e-08 | 5.7806e-07 | 6.9537e-08 | 9.0342e-07 | 2.1711e-09 | 2.3507e-08 | 6.3947e-10 | 1.7541e-08 | 4.9663e-07 | 4.5671e-09 | 5.012e-07
6 | BRIG | 18111 | 18 | IN | 111 | Newton | POINT | 1113.6042 | 0.0040843 | 22.1217 | 21.64 | 0.019865 | 0.019432 | 1.7838e-05 | 1.745e-05 | 8.1135e-05 | 7.9369e-05 | 210.8084 | 99.9556 | 3.8488e-07 | 7.9404e-07 | 0.0070011 | 5.28 | 5.28 | 0.0047414 | 0.0047414 | 4.2577e-06 | 4.2577e-06 | 3.3195e-05 | 3.3195e-05 | 124.3079 | 46.416 | 2.6704e-07 | 7.1516e-07 | 1045.3881 | 7.7613e-08 | 4.8772e-07 | 7.5923e-08 | 9.8639e-07 | 3.1754e-08 | 3.438e-07 | 3.1754e-08 | 8.7102e-07 | 5.4224e-07 | 2.2678e-07 | 7.6903e-07
6 | BRIG | 18113 | 18 | IN | 113 | Noble | NONPOINT | 954.4229 | 0.0046511 | 148.0709 | 149.126 | 0.15514 | 0.15625 | 0.00016255 | 0.00016371 | 0.00072158 | 0.00072672 | 210.8084 | 99.9556 | 3.4229e-06 | 7.2704e-06 | 0.0054431 | 61.9283 | 58.0828 | 0.064886 | 0.060856 | 6.7984e-05 | 6.3763e-05 | 0.00035318 | 0.00033125 | 124.3079 | 46.416 | 2.8412e-06 | 7.1365e-06 | 1081.5942 | 6.6714e-07 | 4.1924e-06 | 6.719e-07 | 8.7293e-06 | 3.2654e-07 | 3.5355e-06 | 3.0626e-07 | 8.4009e-06 | 4.9649e-06 | 2.2631e-06 | 7.228e-06
6 | BRIG | 18113 | 18 | IN | 113 | Noble | PT_FIRES_PRESCRIBED | 954.4229 | 0.0046511 | 1.1935 | 1.1935 | 0.0012505 | 0.0012505 | 1.3102e-06 | 1.3102e-06 | 5.8162e-06 | 5.8162e-06 | 210.8084 | 99.9556 | 2.759e-08 | 5.8188e-08 | 0.0054431 | 0.53833 | 0.53833 | 0.00056404 | 0.00056404 | 5.9097e-07 | 5.9097e-07 | 3.0701e-06 | 3.0701e-06 | 124.3079 | 46.416 | 2.4698e-08 | 6.6143e-08 | 1081.5942 | 5.3774e-09 | 3.3792e-08 | 5.3774e-09 | 6.9863e-08 | 2.8385e-09 | 3.0733e-08 | 2.8385e-09 | 7.7862e-08 | 3.9736e-08 | 2.0975e-08 | 6.071e-08
6 | BRIG | 18113 | 18 | IN | 113 | Noble | NONROAD_MAR | 954.4229 | 0.0046511 | 1193.3892 | 638.7021 | 1.2504 | 0.6692 | 0.0013101 | 0.00070116 | 0.0058156 | 0.0031125 | 210.8084 | 99.9556 | 2.7587e-05 | 3.1139e-05 | 0.0054431 | 12.4724 | 0.51623 | 0.013068 | 0.00054088 | 1.3692e-05 | 5.6671e-07 | 7.1131e-05 | 2.9441e-06 | 124.3079 | 46.416 | 5.7221e-07 | 6.3428e-08 | 1081.5942 | 5.3769e-06 | 3.3789e-05 | 2.8777e-06 | 3.7387e-05 | 6.5765e-08 | 7.1204e-07 | 2.722e-09 | 7.4665e-08 | 2.1264e-05 | 2.0114e-08 | 2.1285e-05
6 | BRIG | 18113 | 18 | IN | 113 | Noble | POINT | 954.4229 | 0.0046511 | 11.1867 | 11.389 | 0.011721 | 0.011933 | 1.2281e-05 | 1.2503e-05 | 5.4515e-05 | 5.5501e-05 | 210.8084 | 99.9556 | 2.586e-07 | 5.5525e-07 | 0.0054431 | 1.0987 | 1.0985 | 0.0011511 | 0.001151 | 1.2061e-06 | 1.2059e-06 | 6.2658e-06 | 6.2649e-06 | 124.3079 | 46.416 | 5.0405e-08 | 1.3497e-07 | 1081.5942 | 5.0402e-08 | 3.1673e-07 | 5.1314e-08 | 6.6667e-07 | 5.7931e-09 | 6.2723e-08 | 5.7923e-09 | 1.5889e-07 | 3.7918e-07 | 4.2801e-08 | 4.2198e-07
6 | BRIG | 18113 | 18 | IN | 113 | Noble | NONROAD_OTHER | 954.4229 | 0.0046511 | 483.4512 | 222.7479 | 0.50654 | 0.23338 | 0.00053073 | 0.00024453 | 0.0023559 | 0.0010855 | 210.8084 | 99.9556 | 1.1176e-05 | 1.086e-05 | 0.0054431 | 1.2879 | 0.7819 | 0.0013494 | 0.00081924 | 1.4138e-06 | 8.5836e-07 | 7.345e-06 | 4.4592e-06 | 124.3079 | 46.416 | 5.9087e-08 | 9.6071e-08 | 1081.5942 | 2.1782e-06 | 1.3688e-05 | 1.0036e-06 | 1.3039e-05 | 6.7909e-09 | 7.3526e-08 | 4.1228e-09 | 1.1309e-07 | 7.416e-06 | 3.0465e-08 | 7.4465e-06
6 | BRIG | 18113 | 18 | IN | 113 | Noble | ONROAD | 954.4229 | 0.0046511 | 1004.6563 | 186.5396 | 1.0526 | 0.19545 | 0.0011029 | 0.00020478 | 0.0048959 | 0.00090904 | 210.8084 | 99.9556 | 2.3224e-05 | 9.0945e-06 | 0.0054431 | 5.2236 | 2.0116 | 0.005473 | 0.0021076 | 5.7344e-06 | 2.2083e-06 | 2.979e-05 | 1.1472e-05 | 124.3079 | 46.416 | 2.3965e-07 | 2.4716e-07 | 1081.5942 | 4.5265e-06 | 2.8445e-05 | 8.4046e-07 | 1.0919e-05 | 2.7543e-08 | 2.9821e-07 | 1.0607e-08 | 2.9094e-07 | 6.2105e-06 | 7.8376e-08 | 6.2889e-06
6 | BRIG | 18115 | 18 | IN | 115 | Ohio | NONROAD_MAR | 909.562 | 0.0011185 | 2.2278 | 1.0492 | 0.0024493 | 0.0011535 | 2.6928e-06 | 1.2682e-06 | 2.7395e-06 | 1.2901e-06 | 210.8084 | 99.9556 | 1.2995e-08 | 1.2907e-08 | 0.0012275 | 0.19581 | 0.013867 | 0.00021528 | 1.5246e-05 | 2.3669e-07 | 1.6761e-08 | 2.6425e-07 | 1.8713e-08 | 124.3079 | 46.416 | 2.1258e-09 | 4.0317e-10 | 226.1366 | 1.2114e-08 | 7.6126e-08 | 5.7051e-09 | 7.4121e-08 | 1.1686e-09 | 1.2652e-08 | 8.2753e-11 | 2.27e-09 | 8.8141e-09 | 1.2785e-10 | 8.942e-09
6 | BRIG | 18115 | 18 | IN | 115 | Ohio | ONROAD | 909.562 | 0.0011185 | 164.5769 | 27.333 | 0.18094 | 0.030051 | 0.00019893 | 3.3039e-05 | 0.00020238 | 3.3611e-05 | 210.8084 | 99.9556 | 9.6e-07 | 3.3626e-07 | 0.0012275 | 0.7127 | 0.27298 | 0.00078357 | 0.00030012 | 8.6148e-07 | 3.2997e-07 | 9.618e-07 | 3.6839e-07 | 124.3079 | 46.416 | 7.7373e-09 | 7.9368e-09 | 226.1366 | 8.9493e-07 | 5.6238e-06 | 1.4863e-07 | 1.931e-06 | 4.2532e-09 | 4.605e-08 | 1.6291e-09 | 4.4686e-08 | 2.2963e-07 | 2.5168e-09 | 2.3214e-07
6 | BRIG | 18115 | 18 | IN | 115 | Ohio | NONROAD_OTHER | 909.562 | 0.0011185 | 28.772 | 13.2266 | 0.031633 | 0.014542 | 3.4778e-05 | 1.5988e-05 | 3.538e-05 | 1.6264e-05 | 210.8084 | 99.9556 | 1.6783e-07 | 1.6272e-07 | 0.0012275 | 0.073505 | 0.048305 | 8.0814e-05 | 5.3108e-05 | 8.8849e-08 | 5.8389e-08 | 9.9196e-08 | 6.5189e-08 | 124.3079 | 46.416 | 7.9799e-10 | 1.4044e-09 | 226.1366 | 1.5645e-07 | 9.8317e-07 | 7.1923e-08 | 9.3442e-07 | 4.3866e-10 | 4.7494e-09 | 2.8827e-10 | 7.9074e-09 | 1.1112e-07 | 4.4536e-10 | 1.1156e-07
6 | BRIG | 18115 | 18 | IN | 115 | Ohio | NONPOINT | 909.562 | 0.0011185 | 14.9492 | 14.164 | 0.016436 | 0.015572 | 1.807e-05 | 1.7121e-05 | 1.8383e-05 | 1.7417e-05 | 210.8084 | 99.9556 | 8.7201e-08 | 1.7425e-07 | 0.0012275 | 3.9809 | 3.241 | 0.0043767 | 0.0035632 | 4.8119e-06 | 3.9175e-06 | 5.3722e-06 | 4.3737e-06 | 124.3079 | 46.416 | 4.3217e-08 | 9.4228e-08 | 226.1366 | 8.129e-08 | 5.1083e-07 | 7.7021e-08 | 1.0006e-06 | 2.3757e-08 | 2.5722e-07 | 1.9341e-08 | 5.3054e-07 | 1.1899e-07 | 2.9881e-08 | 1.4887e-07
6 | BRIG | 18115 | 18 | IN | 115 | Ohio | PT_FIRES_PRESCRIBED | 909.562 | 0.0011185 | 2.7502 | 2.7502 | 0.0030237 | 0.0030237 | 3.3243e-06 | 3.3243e-06 | 3.3819e-06 | 3.3819e-06 | 210.8084 | 99.9556 | 1.6043e-08 | 3.3834e-08 | 0.0012275 | 1.4968 | 1.4968 | 0.0016456 | 0.0016456 | 1.8093e-06 | 1.8093e-06 | 2.02e-06 | 2.02e-06 | 124.3079 | 46.416 | 1.625e-08 | 4.3519e-08 | 226.1366 | 1.4955e-08 | 9.3979e-08 | 1.4955e-08 | 1.943e-07 | 8.9326e-09 | 9.6714e-08 | 8.9326e-09 | 2.4503e-07 | 2.3105e-08 | 1.38e-08 | 3.6905e-08
6 | BRIG | 18117 | 18 | IN | 117 | Orange | NONROAD_OTHER | 1047.6684 | 0.0022069 | 138.411 | 64.5009 | 0.13211 | 0.061566 | 0.0001261 | 5.8765e-05 | 0.00029157 | 0.00013587 | 210.8084 | 99.9556 | 1.3831e-06 | 1.3593e-06 | 0.0051245 | 0.35264 | 0.22069 | 0.0003366 | 0.00021065 | 3.2128e-07 | 2.0106e-07 | 1.7249e-06 | 1.0795e-06 | 124.3079 | 46.416 | 1.3876e-08 | 2.3256e-08 | 1057.1771 | 2.758e-07 | 1.7331e-06 | 1.2852e-07 | 1.6698e-06 | 1.6316e-09 | 1.7666e-08 | 1.0211e-09 | 2.8009e-08 | 9.2828e-07 | 7.3748e-09 | 9.3565e-07
6 | BRIG | 18117 | 18 | IN | 117 | Orange | NONPOINT | 1047.6684 | 0.0022069 | 60.8925 | 61.416 | 0.058122 | 0.058622 | 5.5477e-05 | 5.5954e-05 | 0.00012827 | 0.00012937 | 210.8084 | 99.9556 | 6.0848e-07 | 1.2943e-06 | 0.0051245 | 8.4042 | 6.5587 | 0.0080218 | 0.0062602 | 7.6568e-06 | 5.9754e-06 | 4.1108e-05 | 3.2081e-05 | 124.3079 | 46.416 | 3.3069e-07 | 6.9116e-07 | 1057.1771 | 1.2133e-07 | 7.6248e-07 | 1.2238e-07 | 1.5899e-06 | 3.8884e-08 | 4.2101e-07 | 3.0346e-08 | 8.324e-07 | 8.8388e-07 | 2.1917e-07 | 1.1031e-06
6 | BRIG | 18117 | 18 | IN | 117 | Orange | NONROAD_MAR | 1047.6684 | 0.0022069 | 33.2629 | 27.0801 | 0.031749 | 0.025848 | 3.0305e-05 | 2.4672e-05 | 7.0069e-05 | 5.7045e-05 | 210.8084 | 99.9556 | 3.3238e-07 | 5.707e-07 | 0.0051245 | 0.38417 | 0.12198 | 0.00036669 | 0.00011643 | 3.5001e-07 | 1.1114e-07 | 1.8791e-06 | 5.9666e-07 | 124.3079 | 46.416 | 1.5117e-08 | 1.2855e-08 | 1057.1771 | 6.628e-08 | 4.1651e-07 | 5.396e-08 | 7.0104e-07 | 1.7775e-09 | 1.9245e-08 | 5.6439e-10 | 1.5482e-08 | 3.8973e-07 | 4.0764e-09 | 3.938e-07
6 | BRIG | 18117 | 18 | IN | 117 | Orange | PT_FIRES_PRESCRIBED | 1047.6684 | 0.0022069 | 5.6481 | 5.6481 | 0.0053911 | 0.0053911 | 5.1458e-06 | 5.1458e-06 | 1.1898e-05 | 1.1898e-05 | 210.8084 | 99.9556 | 5.6439e-08 | 1.1903e-07 | 0.0051245 | 3.5209 | 3.5209 | 0.0033607 | 0.0033607 | 3.2078e-06 | 3.2078e-06 | 1.7222e-05 | 1.7222e-05 | 124.3079 | 46.416 | 1.3854e-07 | 3.7103e-07 | 1057.1771 | 1.1254e-08 | 7.0723e-08 | 1.1254e-08 | 1.4622e-07 | 1.629e-08 | 1.7638e-07 | 1.629e-08 | 4.4686e-07 | 8.1285e-08 | 1.1766e-07 | 1.9894e-07
6 | BRIG | 18117 | 18 | IN | 117 | Orange | ONROAD | 1047.6684 | 0.0022069 | 558.8823 | 87.4994 | 0.53345 | 0.083518 | 0.00050918 | 7.9718e-05 | 0.0011773 | 0.00018432 | 210.8084 | 99.9556 | 5.5847e-06 | 1.844e-06 | 0.0051245 | 2.469 | 0.92967 | 0.0023567 | 0.00088737 | 2.2494e-06 | 8.4699e-07 | 1.2077e-05 | 4.5473e-06 | 124.3079 | 46.416 | 9.7152e-08 | 9.7969e-08 | 1057.1771 | 1.1136e-06 | 6.9981e-06 | 1.7435e-07 | 2.2652e-06 | 1.1424e-08 | 1.2369e-07 | 4.3014e-09 | 1.1799e-07 | 1.2593e-06 | 3.1067e-08 | 1.2903e-06
6 | BRIG | 18117 | 18 | IN | 117 | Orange | POINT | 1047.6684 | 0.0022069 | 326.36 | 288.558 | 0.31151 | 0.27543 | 0.00029734 | 0.0002629 | 0.00068749 | 0.00060786 | 210.8084 | 99.9556 | 3.2612e-06 | 6.0813e-06 | 0.0051245 | 0.0611 | 0.077597 | 5.832e-05 | 7.4066e-05 | 5.5666e-08 | 7.0696e-08 | 2.9886e-07 | 3.7955e-07 | 124.3079 | 46.416 | 2.4042e-09 | 8.1772e-09 | 1057.1771 | 6.5031e-07 | 4.0866e-06 | 5.7498e-07 | 7.4701e-06 | 2.827e-10 | 3.0608e-09 | 3.5903e-10 | 9.8483e-09 | 4.1528e-06 | 2.5931e-09 | 4.1554e-06
6 | BRIG | 18119 | 18 | IN | 119 | Owen | NONROAD_OTHER | 1066.5587 | 0.003238 | 165.9254 | 69.6115 | 0.15557 | 0.065267 | 0.00014586 | 6.1194e-05 | 0.00050374 | 0.00021134 | 210.8084 | 99.9556 | 2.3896e-06 | 2.1143e-06 | 0.0053608 | 0.41804 | 0.26606 | 0.00039195 | 0.00024946 | 3.6749e-07 | 2.3389e-07 | 2.1012e-06 | 1.3373e-06 | 124.3079 | 46.416 | 1.6903e-08 | 2.8812e-08 | 1004.5223 | 5.0147e-07 | 3.1513e-06 | 2.1038e-07 | 2.7333e-06 | 2.0917e-09 | 2.2648e-08 | 1.3313e-09 | 3.6518e-08 | 1.4438e-06 | 9.1365e-09 | 1.453e-06
6 | BRIG | 18119 | 18 | IN | 119 | Owen | PT_FIRES_PRESCRIBED | 1066.5587 | 0.003238 | 8.7243 | 8.7243 | 0.0081799 | 0.0081799 | 7.6694e-06 | 7.6694e-06 | 2.6486e-05 | 2.6486e-05 | 210.8084 | 99.9556 | 1.2564e-07 | 2.6498e-07 | 0.0053608 | 5.1429 | 5.1429 | 0.0048219 | 0.0048219 | 4.521e-06 | 4.521e-06 | 2.585e-05 | 2.585e-05 | 124.3079 | 46.416 | 2.0795e-07 | 5.5691e-07 | 1004.5223 | 2.6367e-08 | 1.6569e-07 | 2.6367e-08 | 3.4256e-07 | 2.5733e-08 | 2.7862e-07 | 2.5733e-08 | 7.0588e-07 | 1.8095e-07 | 1.766e-07 | 3.5756e-07
6 | BRIG | 18119 | 18 | IN | 119 | Owen | ONROAD | 1066.5587 | 0.003238 | 704.1488 | 114.9761 | 0.66021 | 0.1078 | 0.00061901 | 0.00010107 | 0.0021377 | 0.00034906 | 210.8084 | 99.9556 | 1.0141e-05 | 3.4921e-06 | 0.0053608 | 3.2073 | 1.2966 | 0.0030071 | 0.0012156 | 2.8195e-06 | 1.1398e-06 | 1.6121e-05 | 6.5169e-06 | 124.3079 | 46.416 | 1.2968e-07 | 1.404e-07 | 1004.5223 | 2.1281e-06 | 1.3373e-05 | 3.4749e-07 | 4.5145e-06 | 1.6048e-08 | 1.7376e-07 | 6.4875e-09 | 1.7796e-07 | 2.3847e-06 | 4.4523e-08 | 2.4293e-06
6 | BRIG | 18119 | 18 | IN | 119 | Owen | NONPOINT | 1066.5587 | 0.003238 | 65.0691 | 69.3476 | 0.061008 | 0.06502 | 5.7201e-05 | 6.0962e-05 | 0.00019755 | 0.00021053 | 210.8084 | 99.9556 | 9.3708e-07 | 2.1063e-06 | 0.0053608 | 10.4713 | 8.0106 | 0.0098178 | 0.0075107 | 9.2052e-06 | 7.042e-06 | 5.2632e-05 | 4.0264e-05 | 124.3079 | 46.416 | 4.234e-07 | 8.6745e-07 | 1004.5223 | 1.9666e-07 | 1.2358e-06 | 2.0959e-07 | 2.7229e-06 | 5.2395e-08 | 5.6729e-07 | 4.0082e-08 | 1.0995e-06 | 1.4384e-06 | 2.7508e-07 | 1.7134e-06
6 | BRIG | 18119 | 18 | IN | 119 | Owen | NONROAD_MAR | 1066.5587 | 0.003238 | 17.9119 | 18.9131 | 0.016794 | 0.017733 | 1.5746e-05 | 1.6626e-05 | 5.4379e-05 | 5.7419e-05 | 210.8084 | 99.9556 | 2.5796e-07 | 5.7444e-07 | 0.0053608 | 0.12536 | 0.0055302 | 0.00011754 | 5.1851e-06 | 1.102e-07 | 4.8615e-09 | 6.301e-07 | 2.7796e-08 | 124.3079 | 46.416 | 5.0689e-09 | 5.9885e-10 | 1004.5223 | 5.4134e-08 | 3.4018e-07 | 5.716e-08 | 7.4262e-07 | 6.2727e-10 | 6.7915e-09 | 2.7671e-11 | 7.5904e-10 | 3.9228e-07 | 1.899e-10 | 3.9247e-07
6 | BRIG | 18121 | 18 | IN | 121 | Parke | NONROAD_MAR | 1095.0181 | 0.0031037 | 59.0215 | 33.2396 | 0.0539 | 0.030355 | 4.9223e-05 | 2.7721e-05 | 0.00016729 | 9.4215e-05 | 210.8084 | 99.9556 | 7.9357e-07 | 9.4257e-07 | 0.0059433 | 0.57603 | 0.023785 | 0.00052604 | 2.1721e-05 | 4.804e-07 | 1.9836e-08 | 3.1264e-06 | 1.2909e-07 | 124.3079 | 46.416 | 2.5151e-08 | 2.7812e-09 | 1165.7658 | 1.435e-07 | 9.0179e-07 | 8.0818e-08 | 1.05e-06 | 2.6819e-09 | 2.9037e-08 | 1.1074e-10 | 3.0376e-09 | 6.4367e-07 | 8.8196e-10 | 6.4455e-07
6 | BRIG | 18121 | 18 | IN | 121 | Parke | PT_FIRES_PRESCRIBED | 1095.0181 | 0.0031037 | 2.6479 | 2.6479 | 0.0024181 | 0.0024181 | 2.2083e-06 | 2.2083e-06 | 7.5052e-06 | 7.5052e-06 | 210.8084 | 99.9556 | 3.5602e-08 | 7.5085e-08 | 0.0059433 | 1.3538 | 1.3538 | 0.0012363 | 0.0012363 | 1.129e-06 | 1.129e-06 | 7.3478e-06 | 7.3478e-06 | 124.3079 | 46.416 | 5.911e-08 | 1.583e-07 | 1165.7658 | 6.438e-09 | 4.0457e-08 | 6.438e-09 | 8.3642e-08 | 6.303e-09 | 6.8243e-08 | 6.303e-09 | 1.7289e-07 | 5.1275e-08 | 5.02e-08 | 1.0147e-07
6 | BRIG | 18121 | 18 | IN | 121 | Parke | ONROAD | 1095.0181 | 0.0031037 | 364.7896 | 58.0625 | 0.33314 | 0.053024 | 0.00030423 | 4.8423e-05 | 0.001034 | 0.00016457 | 210.8084 | 99.9556 | 4.9048e-06 | 1.6465e-06 | 0.0059433 | 1.6384 | 0.61513 | 0.0014963 | 0.00056175 | 1.3664e-06 | 5.1301e-07 | 8.8927e-06 | 3.3386e-06 | 124.3079 | 46.416 | 7.1538e-08 | 7.1928e-08 | 1165.7658 | 8.8694e-07 | 5.5736e-06 | 1.4117e-07 | 1.8341e-06 | 7.6282e-09 | 8.2592e-08 | 2.8639e-09 | 7.8558e-08 | 1.1244e-06 | 2.2809e-08 | 1.1472e-06
6 | BRIG | 18121 | 18 | IN | 121 | Parke | NONPOINT | 1095.0181 | 0.0031037 | 43.4912 | 42.466 | 0.039717 | 0.038781 | 3.6271e-05 | 3.5416e-05 | 0.00012327 | 0.00012037 | 210.8084 | 99.9556 | 5.8476e-07 | 1.2042e-06 | 0.0059433 | 9.9422 | 8.5024 | 0.0090795 | 0.0077647 | 8.2916e-06 | 7.0909e-06 | 5.3962e-05 | 4.6147e-05 | 124.3079 | 46.416 | 4.341e-07 | 9.9421e-07 | 1165.7658 | 1.0574e-07 | 6.645e-07 | 1.0325e-07 | 1.3414e-06 | 4.6289e-08 | 5.0117e-07 | 3.9585e-08 | 1.0859e-06 | 8.2234e-07 | 3.1528e-07 | 1.1376e-06
6 | BRIG | 18121 | 18 | IN | 121 | Parke | NONROAD_OTHER | 1095.0181 | 0.0031037 | 215.6527 | 86.4395 | 0.19694 | 0.078939 | 0.00017985 | 7.2089e-05 | 0.00061125 | 0.00024501 | 210.8084 | 99.9556 | 2.8996e-06 | 2.4512e-06 | 0.0059433 | 0.50065 | 0.32344 | 0.0004572 | 0.00029537 | 4.1753e-07 | 2.6974e-07 | 2.7173e-06 | 1.7555e-06 | 124.3079 | 46.416 | 2.1859e-08 | 3.782e-08 | 1165.7658 | 5.2433e-07 | 3.295e-06 | 2.1017e-07 | 2.7305e-06 | 2.3309e-09 | 2.5237e-08 | 1.5058e-09 | 4.1306e-08 | 1.6739e-06 | 1.1993e-08 | 1.6859e-06
6 | BRIG | 18121 | 18 | IN | 121 | Parke | POINT | 1095.0181 | 0.0031037 | 475.0068 | 497.9273 | 0.43379 | 0.45472 | 0.00039615 | 0.00041526 | 0.0013464 | 0.0014113 | 210.8084 | 99.9556 | 6.3867e-06 | 1.412e-05 | 0.0059433 | 2.1873 | 2.7779 | 0.0019975 | 0.0025368 | 1.8242e-06 | 2.3167e-06 | 1.1872e-05 | 1.5077e-05 | 124.3079 | 46.416 | 9.5503e-08 | 3.2483e-07 | 1165.7658 | 1.1549e-06 | 7.2576e-06 | 1.2107e-06 | 1.5729e-05 | 1.0184e-08 | 1.1026e-07 | 1.2933e-08 | 3.5477e-07 | 9.6422e-06 | 1.0301e-07 | 9.7452e-06
6 | BRIG | 18123 | 18 | IN | 123 | Perry | PT_FIRES_PRESCRIBED | 1069.5 | 0.0025624 | 65.3222 | 65.3222 | 0.061077 | 0.061077 | 5.7108e-05 | 5.7108e-05 | 0.0001565 | 0.0001565 | 210.8084 | 99.9556 | 7.424e-07 | 1.5657e-06 | 0.0039622 | 32.3849 | 32.3849 | 0.03028 | 0.03028 | 2.8313e-05 | 2.8313e-05 | 0.00011998 | 0.00011998 | 124.3079 | 46.416 | 9.6515e-07 | 2.5848e-06 | 1000.0848 | 1.5649e-07 | 9.834e-07 | 1.5649e-07 | 2.0331e-06 | 1.1997e-07 | 1.2989e-06 | 1.1997e-07 | 3.2907e-06 | 1.0692e-06 | 8.1966e-07 | 1.8889e-06
6 | BRIG | 18123 | 18 | IN | 123 | Perry | ONROAD | 1069.5 | 0.0025624 | 819.7124 | 191.3062 | 0.76644 | 0.17887 | 0.00071664 | 0.00016725 | 0.0019639 | 0.00045835 | 210.8084 | 99.9556 | 9.3162e-06 | 4.5855e-06 | 0.0039622 | 2.8443 | 1.2377 | 0.0026595 | 0.0011573 | 2.4867e-06 | 1.0821e-06 | 1.0537e-05 | 4.5852e-06 | 124.3079 | 46.416 | 8.4768e-08 | 9.8786e-08 | 1000.0848 | 1.9638e-06 | 1.234e-05 | 4.5831e-07 | 5.9543e-06 | 1.0536e-08 | 1.1408e-07 | 4.5848e-09 | 1.2577e-07 | 3.1314e-06 | 3.1326e-08 | 3.1627e-06
6 | BRIG | 18123 | 18 | IN | 123 | Perry | NONROAD_OTHER | 1069.5 | 0.0025624 | 105.8305 | 51.1529 | 0.098953 | 0.047829 | 9.2523e-05 | 4.4721e-05 | 0.00025356 | 0.00012256 | 210.8084 | 99.9556 | 1.2028e-06 | 1.2261e-06 | 0.0039622 | 0.28579 | 0.17454 | 0.00026722 | 0.0001632 | 2.4986e-07 | 1.5259e-07 | 1.0588e-06 | 6.4662e-07 | 124.3079 | 46.416 | 8.5173e-09 | 1.3931e-08 | 1000.0848 | 2.5354e-07 | 1.5932e-06 | 1.2255e-07 | 1.5921e-06 | 1.0587e-09 | 1.1463e-08 | 6.4656e-10 | 1.7736e-08 | 8.373e-07 | 4.4176e-09 | 8.4172e-07
6 | BRIG | 18123 | 18 | IN | 123 | Perry | NONROAD_MAR | 1069.5 | 0.0025624 | 61.9815 | 32.8355 | 0.057954 | 0.030702 | 5.4188e-05 | 2.8707e-05 | 0.0001485 | 7.867e-05 | 210.8084 | 99.9556 | 7.0443e-07 | 7.8705e-07 | 0.0039622 | 4.9599 | 0.35657 | 0.0046376 | 0.0003334 | 4.3362e-06 | 3.1174e-07 | 1.8375e-05 | 1.321e-06 | 124.3079 | 46.416 | 1.4782e-07 | 2.846e-08 | 1000.0848 | 1.4849e-07 | 9.3311e-07 | 7.8663e-08 | 1.022e-06 | 1.8373e-08 | 1.9893e-07 | 1.3209e-09 | 3.6233e-08 | 5.3747e-07 | 9.0249e-09 | 5.4649e-07
6 | BRIG | 18123 | 18 | IN | 123 | Perry | NONPOINT | 1069.5 | 0.0025624 | 89.4148 | 133.552 | 0.083604 | 0.12487 | 7.8171e-05 | 0.00011676 | 0.00021423 | 0.00031998 | 210.8084 | 99.9556 | 1.0162e-06 | 3.2012e-06 | 0.0039622 | 4.6158 | 3.534 | 0.0043158 | 0.0033043 | 4.0354e-06 | 3.0896e-06 | 1.71e-05 | 1.3092e-05 | 124.3079 | 46.416 | 1.3756e-07 | 2.8206e-07 | 1000.0848 | 2.1421e-07 | 1.3461e-06 | 3.1995e-07 | 4.1568e-06 | 1.7098e-08 | 1.8513e-07 | 1.3091e-08 | 3.591e-07 | 2.1861e-06 | 8.9446e-08 | 2.2755e-06
6 | BRIG | 18123 | 18 | IN | 123 | Perry | POINT | 1069.5 | 0.0025624 | 93.5885 | 91.5361 | 0.087507 | 0.085588 | 8.182e-05 | 8.0026e-05 | 0.00022423 | 0.00021931 | 210.8084 | 99.9556 | 1.0637e-06 | 2.1941e-06 | 0.0039622 | 53.1234 | 53.1372 | 0.049671 | 0.049684 | 4.6443e-05 | 4.6455e-05 | 0.0001968 | 0.00019686 | 124.3079 | 46.416 | 1.5832e-06 | 4.2411e-06 | 1000.0848 | 2.2421e-07 | 1.4089e-06 | 2.1929e-07 | 2.849e-06 | 1.9679e-07 | 2.1307e-06 | 1.9684e-07 | 5.3994e-06 | 1.4983e-06 | 1.3449e-06 | 2.8432e-06
6 | BRIG | 18125 | 18 | IN | 125 | Pike | NONPOINT | 1113.755 | 0.0022194 | 405.9343 | 758.2826 | 0.36447 | 0.68083 | 0.00032725 | 0.0006113 | 0.00080892 | 0.0015111 | 210.8084 | 99.9556 | 3.8373e-06 | 1.5117e-05 | 0.0043169 | 11.1482 | 10.3445 | 0.01001 | 0.009288 | 8.9872e-06 | 8.3393e-06 | 4.321e-05 | 4.0095e-05 | 124.3079 | 46.416 | 3.4761e-07 | 8.6382e-07 | 883.3025 | 9.158e-07 | 5.7549e-06 | 1.7107e-06 | 2.2225e-05 | 4.8919e-08 | 5.2965e-07 | 4.5392e-08 | 1.2451e-06 | 1.0323e-05 | 2.7393e-07 | 1.0597e-05
6 | BRIG | 18125 | 18 | IN | 125 | Pike | POINT | 1113.755 | 0.0022194 | 11048.861 | 11001.3954 | 9.9204 | 9.8778 | 0.0089071 | 0.0088689 | 0.022018 | 0.021923 | 210.8084 | 99.9556 | 0.00010444 | 0.00021933 | 0.0043169 | 34731.2185 | 18145.3321 | 31.1839 | 16.292 | 0.027999 | 0.014628 | 0.13462 | 0.070331 | 124.3079 | 46.416 | 0.0010829 | 0.0015152 | 883.3025 | 2.4926e-05 | 0.00015664 | 2.4819e-05 | 0.00032245 | 0.0001524 | 0.0016501 | 7.9622e-05 | 0.0021841 | 0.00014978 | 0.00048049 | 0.00063027
6 | BRIG | 18125 | 18 | IN | 125 | Pike | ONROAD | 1113.755 | 0.0022194 | 434.5103 | 68.1033 | 0.39013 | 0.061147 | 0.00035028 | 5.4902e-05 | 0.00086587 | 0.00013571 | 210.8084 | 99.9556 | 4.1074e-06 | 1.3577e-06 | 0.0043169 | 1.8826 | 0.7308 | 0.0016903 | 0.00065616 | 1.5177e-06 | 5.8914e-07 | 7.2969e-06 | 2.8325e-06 | 124.3079 | 46.416 | 5.87e-08 | 6.1025e-08 | 883.3025 | 9.8026e-07 | 6.16e-06 | 1.5364e-07 | 1.9961e-06 | 8.261e-09 | 8.9443e-08 | 3.2068e-09 | 8.7963e-08 | 9.2718e-07 | 1.9352e-08 | 9.4653e-07
6 | BRIG | 18125 | 18 | IN | 125 | Pike | NONROAD_MAR | 1113.755 | 0.0022194 | 102.4746 | 66.6996 | 0.092008 | 0.059887 | 8.2611e-05 | 5.377e-05 | 0.00020421 | 0.00013292 | 210.8084 | 99.9556 | 9.6868e-07 | 1.3297e-06 | 0.0043169 | 1.0676 | 0.041677 | 0.00095856 | 3.742e-05 | 8.6066e-07 | 3.3598e-08 | 4.138e-06 | 1.6154e-07 | 124.3079 | 46.416 | 3.3288e-08 | 3.4802e-09 | 883.3025 | 2.3118e-07 | 1.4528e-06 | 1.5048e-07 | 1.955e-06 | 4.6847e-09 | 5.0722e-08 | 1.8288e-10 | 5.0165e-09 | 9.0807e-07 | 1.1036e-09 | 9.0917e-07
6 | BRIG | 18125 | 18 | IN | 125 | Pike | NONROAD_OTHER | 1113.755 | 0.0022194 | 138.3215 | 71.8498 | 0.12419 | 0.064511 | 0.00011151 | 5.7922e-05 | 0.00027564 | 0.00014318 | 210.8084 | 99.9556 | 1.3075e-06 | 1.4324e-06 | 0.0043169 | 0.30841 | 0.21184 | 0.00027691 | 0.0001902 | 2.4863e-07 | 1.7077e-07 | 1.1954e-06 | 8.2107e-07 | 124.3079 | 46.416 | 9.6163e-09 | 1.7689e-08 | 883.3025 | 3.1206e-07 | 1.961e-06 | 1.6209e-07 | 2.1059e-06 | 1.3533e-09 | 1.4652e-08 | 9.2954e-10 | 2.5498e-08 | 9.7819e-07 | 5.6095e-09 | 9.838e-07
6 | BRIG | 18125 | 18 | IN | 125 | Pike | PT_FIRES_PRESCRIBED | 1113.755 | 0.0022194 | 7.6384 | 7.6384 | 0.0068582 | 0.0068582 | 6.1577e-06 | 6.1577e-06 | 1.5221e-05 | 1.5221e-05 | 210.8084 | 99.9556 | 7.2205e-08 | 1.5228e-07 | 0.0043169 | 3.5389 | 3.5389 | 0.0031775 | 0.0031775 | 2.8529e-06 | 2.8529e-06 | 1.3717e-05 | 1.3717e-05 | 124.3079 | 46.416 | 1.1034e-07 | 2.9552e-07 | 883.3025 | 1.7232e-08 | 1.0829e-07 | 1.7232e-08 | 2.2388e-07 | 1.5529e-08 | 1.6813e-07 | 1.5529e-08 | 4.2597e-07 | 1.0399e-07 | 9.3712e-08 | 1.977e-07
6 | BRIG | 18127 | 18 | IN | 127 | Porter | ONROAD | 1091.8352 | 0.0033463 | 3804.203 | 1067.5861 | 3.4842 | 0.97779 | 0.0031912 | 0.00089555 | 0.011659 | 0.003272 | 210.8084 | 99.9556 | 5.5307e-05 | 3.2734e-05 | 0.0077935 | 19.9903 | 8.7403 | 0.018309 | 0.0080052 | 1.6769e-05 | 7.3319e-06 | 0.00014269 | 6.2389e-05 | 124.3079 | 46.416 | 1.1479e-06 | 1.3441e-06 | 1088.2137 | 1.0714e-05 | 6.7328e-05 | 3.0067e-06 | 3.9064e-05 | 1.3112e-07 | 1.4197e-06 | 5.7331e-08 | 1.5726e-06 | 2.2354e-05 | 4.2623e-07 | 2.278e-05
6 | BRIG | 18127 | 18 | IN | 127 | Porter | NONROAD_OTHER | 1091.8352 | 0.0033463 | 1548.9379 | 887.1876 | 1.4187 | 0.81257 | 0.0012993 | 0.00074422 | 0.0047472 | 0.0027191 | 210.8084 | 99.9556 | 2.2519e-05 | 2.7203e-05 | 0.0077935 | 3.833 | 2.9062 | 0.0035106 | 0.0026617 | 3.2153e-06 | 2.4378e-06 | 2.736e-05 | 2.0744e-05 | 124.3079 | 46.416 | 2.201e-07 | 4.4692e-07 | 1088.2137 | 4.3624e-06 | 2.7414e-05 | 2.4987e-06 | 3.2463e-05 | 2.5142e-08 | 2.7221e-07 | 1.9063e-08 | 5.229e-07 | 1.8577e-05 | 1.4172e-07 | 1.8718e-05
6 | BRIG | 18127 | 18 | IN | 127 | Porter | NONROAD_MAR | 1091.8352 | 0.0033463 | 1109.53 | 615.5154 | 1.0162 | 0.56374 | 0.00093073 | 0.00051633 | 0.0034005 | 0.0018865 | 210.8084 | 99.9556 | 1.6131e-05 | 1.8873e-05 | 0.0077935 | 16.2619 | 1.1559 | 0.014894 | 0.0010587 | 1.3641e-05 | 9.6963e-07 | 0.00011608 | 8.2508e-06 | 124.3079 | 46.416 | 9.3379e-07 | 1.7776e-07 | 1088.2137 | 3.1249e-06 | 1.9637e-05 | 1.7335e-06 | 2.2522e-05 | 1.0667e-07 | 1.1549e-06 | 7.582e-09 | 2.0798e-07 | 1.2888e-05 | 5.6369e-08 | 1.2945e-05
6 | BRIG | 18127 | 18 | IN | 127 | Porter | NONPOINT | 1091.8352 | 0.0033463 | 399.6473 | 407.0102 | 0.36603 | 0.37278 | 0.00033525 | 0.00034142 | 0.0012249 | 0.0012474 | 210.8084 | 99.9556 | 5.8103e-06 | 1.248e-05 | 0.0077935 | 8.1398 | 8.5255 | 0.0074552 | 0.0078084 | 6.8281e-06 | 7.1516e-06 | 5.8102e-05 | 6.0855e-05 | 124.3079 | 46.416 | 4.674e-07 | 1.3111e-06 | 1088.2137 | 1.1256e-06 | 7.0731e-06 | 1.1463e-06 | 1.4893e-05 | 5.3392e-08 | 5.7809e-07 | 5.5922e-08 | 1.534e-06 | 8.5223e-06 | 4.1576e-07 | 8.9381e-06
6 | BRIG | 18127 | 18 | IN | 127 | Porter | PT_FIRES_PRESCRIBED | 1091.8352 | 0.0033463 | 1.2009 | 1.2009 | 0.0010999 | 0.0010999 | 1.0074e-06 | 1.0074e-06 | 3.6806e-06 | 3.6806e-06 | 210.8084 | 99.9556 | 1.7459e-08 | 3.6822e-08 | 0.0077935 | 0.54333 | 0.54333 | 0.00049763 | 0.00049763 | 4.5578e-07 | 4.5578e-07 | 3.8783e-06 | 3.8783e-06 | 124.3079 | 46.416 | 3.1199e-08 | 8.3556e-08 | 1088.2137 | 3.3822e-09 | 2.1254e-08 | 3.3822e-09 | 4.3942e-08 | 3.5639e-09 | 3.8587e-08 | 3.5639e-09 | 9.7761e-08 | 2.5146e-08 | 2.6496e-08 | 5.1642e-08
6 | BRIG | 18127 | 18 | IN | 127 | Porter | POINT | 1091.8352 | 0.0033463 | 10600.655 | 8338.1211 | 9.709 | 7.6368 | 0.0088924 | 0.0069945 | 0.032489 | 0.025555 | 210.8084 | 99.9556 | 0.00015412 | 0.00025566 | 0.0077935 | 16458.1931 | 12274.7938 | 15.0739 | 11.2424 | 0.013806 | 0.010297 | 0.11748 | 0.087618 | 124.3079 | 46.416 | 0.00094506 | 0.0018877 | 1088.2137 | 2.9856e-05 | 0.00018761 | 2.3483e-05 | 0.0003051 | 0.00010796 | 0.0011689 | 8.0515e-05 | 0.0022086 | 0.00017459 | 0.0005986 | 0.00077319
6 | BRIG | 18129 | 18 | IN | 129 | Posey | POINT | 1176.1529 | 0.0013142 | 3767.0899 | 3700.0473 | 3.2029 | 3.1459 | 0.0027232 | 0.0026747 | 0.0042093 | 0.0041344 | 210.8084 | 99.9556 | 1.9967e-05 | 4.1362e-05 | 0.0044089 | 10686.7299 | 12935.2506 | 9.0862 | 10.9979 | 0.0077253 | 0.0093508 | 0.04006 | 0.048488 | 124.3079 | 46.416 | 0.00032226 | 0.0010446 | 1074.1249 | 3.9188e-06 | 2.4626e-05 | 3.849e-06 | 5.0007e-05 | 3.7295e-05 | 0.0004038 | 4.5142e-05 | 0.0012383 | 2.8246e-05 | 0.00033127 | 0.00035951
6 | BRIG | 18129 | 18 | IN | 129 | Posey | ONROAD | 1176.1529 | 0.0013142 | 1105.7373 | 273.0563 | 0.94013 | 0.23216 | 0.00079933 | 0.00019739 | 0.0012355 | 0.00030511 | 210.8084 | 99.9556 | 5.8609e-06 | 3.0524e-06 | 0.0044089 | 4.2641 | 1.8767 | 0.0036255 | 0.0015957 | 3.0825e-06 | 1.3567e-06 | 1.5984e-05 | 7.0351e-06 | 124.3079 | 46.416 | 1.2859e-07 | 1.5157e-07 | 1074.1249 | 1.1503e-06 | 7.2283e-06 | 2.8405e-07 | 3.6904e-06 | 1.4881e-08 | 1.6112e-07 | 6.5496e-09 | 1.7966e-07 | 2.0845e-06 | 4.8063e-08 | 2.1325e-06
6 | BRIG | 18129 | 18 | IN | 129 | Posey | NONROAD_OTHER | 1176.1529 | 0.0013142 | 350.6589 | 138.3544 | 0.29814 | 0.11763 | 0.00025349 | 0.00010002 | 0.00039182 | 0.00015459 | 210.8084 | 99.9556 | 1.8586e-06 | 1.5466e-06 | 0.0044089 | 0.81183 | 0.52427 | 0.00069024 | 0.00044575 | 5.8686e-07 | 3.7899e-07 | 3.0432e-06 | 1.9652e-06 | 124.3079 | 46.416 | 2.4481e-08 | 4.234e-08 | 1074.1249 | 3.6478e-07 | 2.2923e-06 | 1.4393e-07 | 1.8699e-06 | 2.8332e-09 | 3.0675e-08 | 1.8296e-09 | 5.0187e-08 | 1.0562e-06 | 1.3426e-08 | 1.0696e-06
6 | BRIG | 18129 | 18 | IN | 129 | Posey | PT_FIRES_PRESCRIBED | 1176.1529 | 0.0013142 | 1.1921 | 1.1921 | 0.0010136 | 0.0010136 | 8.6175e-07 | 8.6175e-07 | 1.332e-06 | 1.332e-06 | 210.8084 | 99.9556 | 6.3186e-09 | 1.3326e-08 | 0.0044089 | 0.53706 | 0.53706 | 0.00045662 | 0.00045662 | 3.8823e-07 | 3.8823e-07 | 2.0132e-06 | 2.0132e-06 | 124.3079 | 46.416 | 1.6195e-08 | 4.3373e-08 | 1074.1249 | 1.2401e-09 | 7.7928e-09 | 1.2401e-09 | 1.6111e-08 | 1.8743e-09 | 2.0293e-08 | 1.8743e-09 | 5.1412e-08 | 9.1002e-09 | 1.3754e-08 | 2.2854e-08
6 | BRIG | 18129 | 18 | IN | 129 | Posey | NONPOINT | 1176.1529 | 0.0013142 | 707.3647 | 1295.9899 | 0.60142 | 1.1019 | 0.00051135 | 0.00093686 | 0.00079039 | 0.0014481 | 210.8084 | 99.9556 | 3.7493e-06 | 1.4488e-05 | 0.0044089 | 11.2341 | 10.2292 | 0.0095515 | 0.0086972 | 8.121e-06 | 7.3946e-06 | 4.2111e-05 | 3.8345e-05 | 124.3079 | 46.416 | 3.3877e-07 | 8.2611e-07 | 1074.1249 | 7.3585e-07 | 4.6241e-06 | 1.3482e-06 | 1.7515e-05 | 3.9205e-08 | 4.2448e-07 | 3.5698e-08 | 9.7923e-07 | 9.8934e-06 | 2.6197e-07 | 1.0155e-05
6 | BRIG | 18129 | 18 | IN | 129 | Posey | NONROAD_MAR | 1176.1529 | 0.0013142 | 89.147 | 82.9057 | 0.075795 | 0.070489 | 6.4443e-05 | 5.9932e-05 | 9.9611e-05 | 9.2637e-05 | 210.8084 | 99.9556 | 4.7252e-07 | 9.2678e-07 | 0.0044089 | 2.1733 | 0.13783 | 0.0018478 | 0.00011719 | 1.5711e-06 | 9.9638e-08 | 8.1468e-06 | 5.1667e-07 | 124.3079 | 46.416 | 6.5537e-08 | 1.1131e-08 | 1074.1249 | 9.2737e-08 | 5.8276e-07 | 8.6244e-08 | 1.1205e-06 | 7.5846e-09 | 8.2119e-08 | 4.8101e-10 | 1.3195e-08 | 6.3289e-07 | 3.5298e-09 | 6.3642e-07
6 | BRIG | 18131 | 18 | IN | 131 | Pulaski | NONROAD_OTHER | 1055.8563 | 0.0037062 | 347.4234 | 165.7596 | 0.32904 | 0.15699 | 0.00031164 | 0.00014869 | 0.0012195 | 0.00058183 | 210.8084 | 99.9556 | 5.7848e-06 | 5.8209e-06 | 0.0081854 | 0.93323 | 0.56682 | 0.00088386 | 0.00053684 | 8.3711e-07 | 5.0844e-07 | 7.2348e-06 | 4.3943e-06 | 124.3079 | 46.416 | 5.8201e-08 | 9.4671e-08 | 1125.4881 | 1.0835e-06 | 6.8089e-06 | 5.1696e-07 | 6.7163e-06 | 6.4281e-09 | 6.9599e-08 | 3.9043e-09 | 1.071e-07 | 3.975e-06 | 3.0021e-08 | 4.0051e-06
6 | BRIG | 18131 | 18 | IN | 131 | Pulaski | ONROAD | 1055.8563 | 0.0037062 | 334.0757 | 62.1281 | 0.3164 | 0.058841 | 0.00029966 | 5.5729e-05 | 0.0011726 | 0.00021808 | 210.8084 | 99.9556 | 5.5626e-06 | 2.1817e-06 | 0.0081854 | 1.5959 | 0.61427 | 0.0015114 | 0.00058177 | 1.4315e-06 | 5.51e-07 | 1.2372e-05 | 4.7621e-06 | 124.3079 | 46.416 | 9.9525e-08 | 1.026e-07 | 1125.4881 | 1.0419e-06 | 6.5473e-06 | 1.9376e-07 | 2.5173e-06 | 1.0992e-08 | 1.1902e-07 | 4.2311e-09 | 1.1606e-07 | 1.4899e-06 | 3.2534e-08 | 1.5224e-06
6 | BRIG | 18131 | 18 | IN | 131 | Pulaski | POINT | 1055.8563 | 0.0037062 | 1.236 | 1.1552 | 0.0011706 | 0.0010941 | 1.1087e-06 | 1.0362e-06 | 4.3385e-06 | 4.0549e-06 | 210.8084 | 99.9556 | 2.058e-08 | 4.0567e-08 | 0.0081854 | 0.007416 | 0.010234 | 7.0237e-06 | 9.6927e-06 | 6.6521e-09 | 9.1799e-09 | 5.7492e-08 | 7.9339e-08 | 124.3079 | 46.416 | 4.625e-10 | 1.7093e-09 | 1125.4881 | 3.8548e-09 | 2.4224e-08 | 3.6028e-09 | 4.6807e-08 | 5.1082e-11 | 5.5307e-10 | 7.0493e-11 | 1.9337e-09 | 2.7703e-08 | 5.4204e-10 | 2.8245e-08
6 | BRIG | 18131 | 18 | IN | 131 | Pulaski | NONROAD_MAR | 1055.8563 | 0.0037062 | 0.90324 | 0.55932 | 0.00085545 | 0.00052973 | 8.102e-07 | 5.0171e-07 | 3.1704e-06 | 1.9633e-06 | 210.8084 | 99.9556 | 1.5039e-08 | 1.9641e-08 | 0.0081854 | 0.039948 | 0.032918 | 3.7835e-05 | 3.1177e-05 | 3.5833e-08 | 2.9527e-08 | 3.097e-07 | 2.5519e-07 | 124.3079 | 46.416 | 2.4914e-09 | 5.498e-09 | 1125.4881 | 2.817e-09 | 1.7702e-08 | 1.7444e-09 | 2.2663e-08 | 2.7517e-10 | 2.9793e-09 | 2.2674e-10 | 6.2196e-09 | 1.3413e-08 | 1.7435e-09 | 1.5156e-08
6 | BRIG | 18131 | 18 | IN | 131 | Pulaski | PT_FIRES_PRESCRIBED | 1055.8563 | 0.0037062 | 3.5878 | 3.5878 | 0.003398 | 0.003398 | 3.2183e-06 | 3.2183e-06 | 1.2594e-05 | 1.2594e-05 | 210.8084 | 99.9556 | 5.974e-08 | 1.2599e-07 | 0.0081854 | 1.6216 | 1.6216 | 0.0015358 | 0.0015358 | 1.4546e-06 | 1.4546e-06 | 1.2571e-05 | 1.2571e-05 | 124.3079 | 46.416 | 1.0113e-07 | 2.7084e-07 | 1125.4881 | 1.119e-08 | 7.0316e-08 | 1.119e-08 | 1.4537e-07 | 1.117e-08 | 1.2094e-07 | 1.117e-08 | 3.0639e-07 | 8.6039e-08 | 8.5887e-08 | 1.7193e-07
6 | BRIG | 18131 | 18 | IN | 131 | Pulaski | NONPOINT | 1055.8563 | 0.0037062 | 47.0543 | 48.3696 | 0.044565 | 0.045811 | 4.2208e-05 | 4.3387e-05 | 0.00016517 | 0.00016978 | 210.8084 | 99.9556 | 7.8348e-07 | 1.6986e-06 | 0.0081854 | 8.8751 | 7.8194 | 0.0084056 | 0.0074057 | 7.9609e-06 | 7.014e-06 | 6.8804e-05 | 6.0619e-05 | 124.3079 | 46.416 | 5.5349e-07 | 1.306e-06 | 1125.4881 | 1.4675e-07 | 9.2219e-07 | 1.5085e-07 | 1.9599e-06 | 6.1132e-08 | 6.6189e-07 | 5.386e-08 | 1.4774e-06 | 1.1599e-06 | 4.1415e-07 | 1.5741e-06
6 | BRIG | 18133 | 18 | IN | 133 | Putnam | PT_FIRES_PRESCRIBED | 1064.5882 | 0.0038975 | 2.3977 | 2.3977 | 0.0022522 | 0.0022522 | 2.1156e-06 | 2.1156e-06 | 8.7782e-06 | 8.7782e-06 | 210.8084 | 99.9556 | 4.1641e-08 | 8.7821e-08 | 0.0059295 | 1.0846 | 1.0846 | 0.0010188 | 0.0010188 | 9.5702e-07 | 9.5702e-07 | 6.0412e-06 | 6.0412e-06 | 124.3079 | 46.416 | 4.8598e-08 | 1.3015e-07 | 1249.9013 | 7.0231e-09 | 4.4134e-08 | 7.0231e-09 | 9.1244e-08 | 4.8333e-09 | 5.2331e-08 | 4.8333e-09 | 1.3258e-07 | 5.9972e-08 | 4.1273e-08 | 1.0124e-07
6 | BRIG | 18133 | 18 | IN | 133 | Putnam | POINT | 1064.5882 | 0.0038975 | 1748.1456 | 3237.6597 | 1.6421 | 3.0412 | 0.0015425 | 0.0028567 | 0.0064001 | 0.011853 | 210.8084 | 99.9556 | 3.036e-05 | 0.00011859 | 0.0059295 | 167.7716 | 499.3573 | 0.15759 | 0.46906 | 0.00014803 | 0.0004406 | 0.00093445 | 0.0027813 | 124.3079 | 46.416 | 7.5172e-06 | 5.9921e-05 | 1249.9013 | 5.1205e-06 | 3.2178e-05 | 9.4834e-06 | 0.00012321 | 7.4762e-07 | 8.0946e-06 | 2.2252e-06 | 6.1039e-05 | 8.0981e-05 | 1.9002e-05 | 9.9983e-05
6 | BRIG | 18133 | 18 | IN | 133 | Putnam | NONROAD_OTHER | 1064.5882 | 0.0038975 | 337.9708 | 131.6678 | 0.31747 | 0.12368 | 0.00029821 | 0.00011618 | 0.0012373 | 0.00048205 | 210.8084 | 99.9556 | 5.8695e-06 | 4.8226e-06 | 0.0059295 | 0.81334 | 0.52153 | 0.000764 | 0.00048989 | 7.1765e-07 | 4.6017e-07 | 4.5301e-06 | 2.9048e-06 | 124.3079 | 46.416 | 3.6443e-08 | 6.2583e-08 | 1249.9013 | 9.8995e-07 | 6.2209e-06 | 3.8567e-07 | 5.0106e-06 | 3.6244e-09 | 3.9242e-08 | 2.324e-09 | 6.375e-08 | 3.2933e-06 | 1.9846e-08 | 3.3132e-06
6 | BRIG | 18133 | 18 | IN | 133 | Putnam | NONPOINT | 1064.5882 | 0.0038975 | 98.4739 | 96.7013 | 0.0925 | 0.090834 | 8.6888e-05 | 8.5324e-05 | 0.00036052 | 0.00035403 | 210.8084 | 99.9556 | 1.7102e-06 | 3.5419e-06 | 0.0059295 | 24.903 | 22.073 | 0.023392 | 0.020734 | 2.1973e-05 | 1.9476e-05 | 0.0001387 | 0.00012294 | 124.3079 | 46.416 | 1.1158e-06 | 2.6487e-06 | 1249.9013 | 2.8844e-07 | 1.8126e-06 | 2.8325e-07 | 3.6799e-06 | 1.1097e-07 | 1.2015e-06 | 9.8361e-08 | 2.6981e-06 | 2.4187e-06 | 8.3993e-07 | 3.2587e-06
6 | BRIG | 18133 | 18 | IN | 133 | Putnam | NONROAD_MAR | 1064.5882 | 0.0038975 | 277.299 | 149.0768 | 0.26048 | 0.14003 | 0.00024467 | 0.00013154 | 0.0010152 | 0.00054578 | 210.8084 | 99.9556 | 4.8158e-06 | 5.4603e-06 | 0.0059295 | 3.0385 | 0.41613 | 0.0028542 | 0.00039088 | 2.681e-06 | 3.6717e-07 | 1.6924e-05 | 2.3177e-06 | 124.3079 | 46.416 | 1.3615e-07 | 4.9934e-08 | 1249.9013 | 8.1224e-07 | 5.1041e-06 | 4.3666e-07 | 5.6731e-06 | 1.354e-08 | 1.466e-07 | 1.8543e-09 | 5.0866e-08 | 3.7288e-06 | 1.5835e-08 | 3.7446e-06
6 | BRIG | 18133 | 18 | IN | 133 | Putnam | ONROAD | 1064.5882 | 0.0038975 | 1872.1303 | 528.4965 | 1.7585 | 0.49643 | 0.0016519 | 0.00046631 | 0.006854 | 0.0019349 | 210.8084 | 99.9556 | 3.2513e-05 | 1.9357e-05 | 0.0059295 | 6.5836 | 3.0159 | 0.0061842 | 0.0028329 | 5.809e-06 | 2.6611e-06 | 3.6669e-05 | 1.6798e-05 | 124.3079 | 46.416 | 2.9499e-07 | 3.619e-07 | 1249.9013 | 5.4837e-06 | 3.446e-05 | 1.548e-06 | 2.0112e-05 | 2.9338e-08 | 3.1764e-07 | 1.3439e-08 | 3.6865e-07 | 1.3219e-05 | 1.1476e-07 | 1.3334e-05
6 | BRIG | 18135 | 18 | IN | 135 | Randolph | PT_FIRES_PRESCRIBED | 907.149 | 0.0049717 | 2.3882 | 2.3882 | 0.0026327 | 0.0026327 | 2.9022e-06 | 2.9022e-06 | 1.3089e-05 | 1.3089e-05 | 210.8084 | 99.9556 | 6.209e-08 | 1.3095e-07 | 0.0067565 | 1.0778 | 1.0778 | 0.0011881 | 0.0011881 | 1.3097e-06 | 1.3097e-06 | 8.0275e-06 | 8.0275e-06 | 124.3079 | 46.416 | 6.4577e-08 | 1.7295e-07 | 1173.8163 | 1.1151e-08 | 7.0073e-08 | 1.1151e-08 | 1.4487e-07 | 6.8388e-09 | 7.4045e-08 | 6.8388e-09 | 1.8759e-07 | 8.9424e-08 | 5.4843e-08 | 1.4427e-07
6 | BRIG | 18135 | 18 | IN | 135 | Randolph | NONROAD_OTHER | 907.149 | 0.0049717 | 622.2742 | 312.2476 | 0.68597 | 0.34421 | 0.00075618 | 0.00037944 | 0.0034104 | 0.0017113 | 210.8084 | 99.9556 | 1.6178e-05 | 1.7121e-05 | 0.0067565 | 1.8426 | 1.0465 | 0.0020312 | 0.0011536 | 2.2391e-06 | 1.2717e-06 | 1.3724e-05 | 7.7945e-06 | 124.3079 | 46.416 | 1.104e-07 | 1.6793e-07 | 1173.8163 | 2.9054e-06 | 1.8258e-05 | 1.4579e-06 | 1.8941e-05 | 1.1691e-08 | 1.2659e-07 | 6.6403e-09 | 1.8215e-07 | 1.1692e-05 | 5.3252e-08 | 1.1745e-05
6 | BRIG | 18135 | 18 | IN | 135 | Randolph | NONROAD_MAR | 907.149 | 0.0049717 | 224.2569 | 120.2726 | 0.24721 | 0.13258 | 0.00027251 | 0.00014615 | 0.0012291 | 0.00065917 | 210.8084 | 99.9556 | 5.8303e-06 | 6.5946e-06 | 0.0067565 | 2.247 | 0.16035 | 0.0024769 | 0.00017676 | 2.7305e-06 | 1.9486e-07 | 1.6736e-05 | 1.1943e-06 | 124.3079 | 46.416 | 1.3463e-07 | 2.5731e-08 | 1173.8163 | 1.0471e-06 | 6.5799e-06 | 5.6156e-07 | 7.2958e-06 | 1.4257e-08 | 1.5437e-07 | 1.0175e-09 | 2.791e-08 | 4.5034e-06 | 8.1594e-09 | 4.5116e-06
6 | BRIG | 18135 | 18 | IN | 135 | Randolph | NONPOINT | 907.149 | 0.0049717 | 125.9489 | 180.1913 | 0.13884 | 0.19863 | 0.00015305 | 0.00021897 | 0.00069028 | 0.00098756 | 210.8084 | 99.9556 | 3.2744e-06 | 9.88e-06 | 0.0067565 | 9.798 | 8.2403 | 0.010801 | 0.0090837 | 1.1906e-05 | 1.0013e-05 | 7.2977e-05 | 6.1374e-05 | 124.3079 | 46.416 | 5.8706e-07 | 1.3223e-06 | 1173.8163 | 5.8806e-07 | 3.6954e-06 | 8.4132e-07 | 1.093e-05 | 6.217e-08 | 6.7313e-07 | 5.2286e-08 | 1.4342e-06 | 6.7469e-06 | 4.193e-07 | 7.1662e-06
6 | BRIG | 18135 | 18 | IN | 135 | Randolph | ONROAD | 907.149 | 0.0049717 | 649.6657 | 100.5497 | 0.71616 | 0.11084 | 0.00078946 | 0.00012219 | 0.0035606 | 0.00055107 | 210.8084 | 99.9556 | 1.689e-05 | 5.5132e-06 | 0.0067565 | 2.9201 | 1.0533 | 0.0032189 | 0.0011611 | 3.5484e-06 | 1.2799e-06 | 2.1749e-05 | 7.8448e-06 | 124.3079 | 46.416 | 1.7496e-07 | 1.6901e-07 | 1173.8163 | 3.0333e-06 | 1.9062e-05 | 4.6947e-07 | 6.0994e-06 | 1.8528e-08 | 2.0061e-07 | 6.6832e-09 | 1.8332e-07 | 3.7649e-06 | 5.3595e-08 | 3.8185e-06
6 | BRIG | 18135 | 18 | IN | 135 | Randolph | POINT | 907.149 | 0.0049717 | 770.397 | 783.7538 | 0.84925 | 0.86397 | 0.00093618 | 0.00095241 | 0.0042223 | 0.0042955 | 210.8084 | 99.9556 | 2.0029e-05 | 4.2974e-05 | 0.0067565 | 382.7279 | 383.6292 | 0.4219 | 0.4229 | 0.00046509 | 0.00046618 | 0.0028506 | 0.0028573 | 124.3079 | 46.416 | 2.2932e-05 | 6.1559e-05 | 1173.8163 | 3.597e-06 | 2.2604e-05 | 3.6594e-06 | 4.7543e-05 | 2.4285e-06 | 2.6294e-05 | 2.4342e-06 | 6.6772e-05 | 2.9346e-05 | 1.9521e-05 | 4.8867e-05
6 | BRIG | 18137 | 18 | IN | 137 | Ripley | PT_FIRES_PRESCRIBED | 933.2538 | 0.0033266 | 1.4813 | 1.4813 | 0.0015873 | 0.0015873 | 1.7008e-06 | 1.7008e-06 | 5.2802e-06 | 5.2802e-06 | 210.8084 | 99.9556 | 2.5047e-08 | 5.2826e-08 | 0.0057357 | 0.83308 | 0.83308 | 0.00089266 | 0.00089266 | 9.565e-07 | 9.565e-07 | 5.12e-06 | 5.12e-06 | 124.3079 | 46.416 | 4.1188e-08 | 1.1031e-07 | 1160.0603 | 4.5517e-09 | 2.8603e-08 | 4.5517e-09 | 5.9135e-08 | 4.4136e-09 | 4.7786e-08 | 4.4136e-09 | 1.2107e-07 | 3.6074e-08 | 3.4979e-08 | 7.1053e-08
6 | BRIG | 18137 | 18 | IN | 137 | Ripley | POINT | 933.2538 | 0.0033266 | 0.35 | 0.42245 | 0.00037503 | 0.00045266 | 4.0185e-07 | 4.8504e-07 | 1.2476e-06 | 1.5058e-06 | 210.8084 | 99.9556 | 5.918e-09 | 1.5065e-08 | 0.0057357 | 0.0021 | 0.0025347 | 2.2502e-06 | 2.716e-06 | 2.4111e-09 | 2.9102e-09 | 1.2906e-08 | 1.5578e-08 | 124.3079 | 46.416 | 1.0383e-10 | 3.3562e-10 | 1160.0603 | 1.0754e-09 | 6.7581e-09 | 1.298e-09 | 1.6864e-08 | 1.1126e-11 | 1.2046e-10 | 1.3429e-11 | 3.6835e-10 | 1.0288e-08 | 1.0643e-10 | 1.0394e-08
6 | BRIG | 18137 | 18 | IN | 137 | Ripley | NONROAD_OTHER | 933.2538 | 0.0033266 | 265.4256 | 108.325 | 0.28441 | 0.11607 | 0.00030475 | 0.00012437 | 0.0009461 | 0.00038612 | 210.8084 | 99.9556 | 4.488e-06 | 3.8629e-06 | 0.0057357 | 0.67502 | 0.40882 | 0.00072329 | 0.00043805 | 7.7502e-07 | 4.6938e-07 | 4.1486e-06 | 2.5125e-06 | 124.3079 | 46.416 | 3.3373e-08 | 5.4131e-08 | 1160.0603 | 8.1557e-07 | 5.1251e-06 | 3.3285e-07 | 4.3243e-06 | 3.5762e-09 | 3.872e-08 | 2.1659e-09 | 5.9411e-08 | 2.638e-06 | 1.7165e-08 | 2.6551e-06
6 | BRIG | 18137 | 18 | IN | 137 | Ripley | ONROAD | 933.2538 | 0.0033266 | 1096.5929 | 207.6739 | 1.175 | 0.22253 | 0.0012591 | 0.00023844 | 0.0039088 | 0.00074025 | 210.8084 | 99.9556 | 1.8542e-05 | 7.4058e-06 | 0.0057357 | 4.4684 | 1.8054 | 0.004788 | 0.0019345 | 5.1304e-06 | 2.0729e-06 | 2.7462e-05 | 1.1096e-05 | 124.3079 | 46.416 | 2.2092e-07 | 2.3905e-07 | 1160.0603 | 3.3695e-06 | 2.1174e-05 | 6.3811e-07 | 8.2903e-06 | 2.3673e-08 | 2.5631e-07 | 9.5648e-09 | 2.6237e-07 | 5.0573e-06 | 7.5806e-08 | 5.1331e-06
6 | BRIG | 18137 | 18 | IN | 137 | Ripley | NONPOINT | 933.2538 | 0.0033266 | 89.4774 | 93.8245 | 0.095877 | 0.10053 | 0.00010273 | 0.00010773 | 0.00031894 | 0.00033444 | 210.8084 | 99.9556 | 1.5129e-06 | 3.3458e-06 | 0.0057357 | 13.2745 | 10.6518 | 0.014224 | 0.011414 | 1.5241e-05 | 1.223e-05 | 8.1584e-05 | 6.5465e-05 | 124.3079 | 46.416 | 6.563e-07 | 1.4104e-06 | 1160.0603 | 2.7493e-07 | 1.7277e-06 | 2.8829e-07 | 3.7455e-06 | 7.0327e-08 | 7.6144e-07 | 5.6432e-08 | 1.548e-06 | 2.2848e-06 | 4.4725e-07 | 2.7321e-06
6 | BRIG | 18137 | 18 | IN | 137 | Ripley | NONROAD_MAR | 933.2538 | 0.0033266 | 33.5376 | 21.7222 | 0.035936 | 0.023276 | 3.8506e-05 | 2.494e-05 | 0.00011954 | 7.7428e-05 | 210.8084 | 99.9556 | 5.6708e-07 | 7.7463e-07 | 0.0057357 | 0.3119 | 0.013477 | 0.00033421 | 1.444e-05 | 3.5811e-07 | 1.5473e-08 | 1.9169e-06 | 8.2825e-08 | 124.3079 | 46.416 | 1.5421e-08 | 1.7844e-09 | 1160.0603 | 1.0305e-07 | 6.4757e-07 | 6.6745e-08 | 8.6715e-07 | 1.6524e-09 | 1.7891e-08 | 7.1397e-11 | 1.9585e-09 | 5.2899e-07 | 5.6585e-10 | 5.2955e-07
6 | BRIG | 18139 | 18 | IN | 139 | Rush | POINT | 946.5576 | 0.0026003 | 0.46894 | 0.46894 | 0.00049542 | 0.00049542 | 5.2339e-07 | 5.2339e-07 | 1.2882e-06 | 1.2882e-06 | 210.8084 | 99.9556 | 6.1109e-09 | 1.2888e-08 | 0.0044994 | 0.93788 | 0.93788 | 0.00099083 | 0.00099083 | 1.0468e-06 | 1.0468e-06 | 4.4582e-06 | 4.4582e-06 | 124.3079 | 46.416 | 3.5864e-08 | 9.6049e-08 | 1058.461 | 1.2171e-09 | 7.6483e-09 | 1.2171e-09 | 1.5812e-08 | 4.212e-09 | 4.5604e-08 | 4.212e-09 | 1.1554e-07 | 8.8012e-09 | 3.0458e-08 | 3.9259e-08
6 | BRIG | 18139 | 18 | IN | 139 | Rush | NONPOINT | 946.5576 | 0.0026003 | 771.7198 | 1462.9649 | 0.81529 | 1.5456 | 0.00086132 | 0.0016328 | 0.00212 | 0.004019 | 210.8084 | 99.9556 | 1.0057e-05 | 4.0207e-05 | 0.0044994 | 8.0489 | 9.7532 | 0.0085034 | 0.010304 | 8.9835e-06 | 1.0886e-05 | 3.8261e-05 | 4.6362e-05 | 124.3079 | 46.416 | 3.0779e-07 | 9.9883e-07 | 1058.461 | 2.0029e-06 | 1.2586e-05 | 3.797e-06 | 4.933e-05 | 3.6147e-08 | 3.9137e-07 | 4.3801e-08 | 1.2015e-06 | 2.7457e-05 | 3.1674e-07 | 2.7774e-05
6 | BRIG | 18139 | 18 | IN | 139 | Rush | ONROAD | 946.5576 | 0.0026003 | 397.9 | 69.4622 | 0.42037 | 0.073384 | 0.0004441 | 7.7527e-05 | 0.0010931 | 0.00019082 | 210.8084 | 99.9556 | 5.1852e-06 | 1.9091e-06 | 0.0044994 | 2.0208 | 0.73246 | 0.0021349 | 0.00077382 | 2.2554e-06 | 8.1751e-07 | 9.6057e-06 | 3.4818e-06 | 124.3079 | 46.416 | 7.7273e-08 | 7.5012e-08 | 1058.461 | 1.0327e-06 | 6.4896e-06 | 1.8028e-07 | 2.3422e-06 | 9.0751e-09 | 9.8258e-08 | 3.2895e-09 | 9.0232e-08 | 1.3037e-06 | 2.3787e-08 | 1.3275e-06
6 | BRIG | 18139 | 18 | IN | 139 | Rush | NONROAD_OTHER | 946.5576 | 0.0026003 | 327.8753 | 117.0179 | 0.34639 | 0.12362 | 0.00036594 | 0.0001306 | 0.00090072 | 0.00032146 | 210.8084 | 99.9556 | 4.2727e-06 | 3.2161e-06 | 0.0044994 | 0.72093 | 0.46459 | 0.00076164 | 0.00049082 | 8.0464e-07 | 5.1854e-07 | 3.4269e-06 | 2.2084e-06 | 124.3079 | 46.416 | 2.7568e-08 | 4.7579e-08 | 1058.461 | 8.5097e-07 | 5.3475e-06 | 3.0371e-07 | 3.9458e-06 | 3.2377e-09 | 3.5055e-08 | 2.0865e-09 | 5.7233e-08 | 2.1962e-06 | 1.5088e-08 | 2.2113e-06
6 | BRIG | 18139 | 18 | IN | 139 | Rush | NONROAD_MAR | 946.5576 | 0.0026003 | 36.9602 | 19.7803 | 0.039047 | 0.020897 | 4.1251e-05 | 2.2077e-05 | 0.00010153 | 5.4339e-05 | 210.8084 | 99.9556 | 4.8164e-07 | 5.4363e-07 | 0.0044994 | 0.36768 | 0.016308 | 0.00038844 | 1.7229e-05 | 4.1037e-07 | 1.8201e-08 | 1.7477e-06 | 7.7519e-08 | 124.3079 | 46.416 | 1.406e-08 | 1.6701e-09 | 1058.461 | 9.5926e-08 | 6.0281e-07 | 5.1338e-08 | 6.6698e-07 | 1.6512e-09 | 1.7878e-08 | 7.3238e-11 | 2.009e-09 | 3.7124e-07 | 5.2961e-10 | 3.7177e-07
6 | BRIG | 18141 | 18 | IN | 141 | St. Joseph | NONROAD_OTHER | 1030.2434 | 0.0044002 | 1195.4663 | 500.1895 | 1.1604 | 0.48551 | 0.0011263 | 0.00047125 | 0.0051059 | 0.0021363 | 210.8084 | 99.9556 | 2.4221e-05 | 2.1373e-05 | 0.0075453 | 3.4155 | 2.0225 | 0.0033153 | 0.0019631 | 3.2179e-06 | 1.9055e-06 | 2.5014e-05 | 1.4812e-05 | 124.3079 | 46.416 | 2.0123e-07 | 3.1912e-07 | 1194.0203 | 4.2762e-06 | 2.6872e-05 | 1.7892e-06 | 2.3245e-05 | 2.095e-08 | 2.2683e-07 | 1.2405e-08 | 3.4029e-07 | 1.4595e-05 | 1.012e-07 | 1.4697e-05
6 | BRIG | 18141 | 18 | IN | 141 | St. Joseph | POINT | 1030.2434 | 0.0044002 | 1455.6283 | 1290.6142 | 1.4129 | 1.2527 | 0.0013714 | 0.001216 | 0.0062171 | 0.0055123 | 210.8084 | 99.9556 | 2.9492e-05 | 5.5147e-05 | 0.0075453 | 2808.6105 | 1204.5818 | 2.7262 | 1.1692 | 0.0026461 | 0.0011349 | 0.02057 | 0.0088221 | 124.3079 | 46.416 | 0.00016547 | 0.00019007 | 1194.0203 | 5.2068e-06 | 3.272e-05 | 4.6166e-06 | 5.9978e-05 | 1.7227e-05 | 0.00018652 | 7.3886e-06 | 0.00020267 | 3.766e-05 | 6.0272e-05 | 9.7931e-05
6 | BRIG | 18141 | 18 | IN | 141 | St. Joseph | ONROAD | 1030.2434 | 0.0044002 | 5517.2318 | 1074.2238 | 5.3553 | 1.0427 | 0.0051981 | 0.0010121 | 0.023564 | 0.0045881 | 210.8084 | 99.9556 | 0.00011178 | 4.5901e-05 | 0.0075453 | 30.7323 | 11.0365 | 0.02983 | 0.010712 | 2.8954e-05 | 1.0398e-05 | 0.00022508 | 8.0829e-05 | 124.3079 | 46.416 | 1.8106e-06 | 1.7414e-06 | 1194.0203 | 1.9735e-05 | 0.00012402 | 3.8425e-06 | 4.9922e-05 | 1.885e-07 | 2.041e-06 | 6.7695e-08 | 1.8569e-06 | 3.1345e-05 | 5.5222e-07 | 3.1898e-05
6 | BRIG | 18141 | 18 | IN | 141 | St. Joseph | NONPOINT | 1030.2434 | 0.0044002 | 745.2229 | 752.3473 | 0.72335 | 0.73026 | 0.00070211 | 0.00070882 | 0.0031829 | 0.0032133 | 210.8084 | 99.9556 | 1.5099e-05 | 3.2147e-05 | 0.0075453 | 27.1098 | 27.7388 | 0.026314 | 0.026925 | 2.5541e-05 | 2.6134e-05 | 0.00019855 | 0.00020315 | 124.3079 | 46.416 | 1.5972e-06 | 4.3768e-06 | 1194.0203 | 2.6657e-06 | 1.6751e-05 | 2.6912e-06 | 3.4964e-05 | 1.6628e-07 | 1.8004e-06 | 1.7014e-07 | 4.6671e-06 | 2.1953e-05 | 1.3879e-06 | 2.3341e-05
6 | BRIG | 18141 | 18 | IN | 141 | St. Joseph | NONROAD_MAR | 1030.2434 | 0.0044002 | 922.4976 | 539.1791 | 0.89542 | 0.52335 | 0.00086913 | 0.00050799 | 0.00394 | 0.0023029 | 210.8084 | 99.9556 | 1.869e-05 | 2.3039e-05 | 0.0075453 | 16.3453 | 9.5812 | 0.015865 | 0.0093 | 1.54e-05 | 9.027e-06 | 0.00011971 | 7.0171e-05 | 124.3079 | 46.416 | 9.63e-07 | 1.5118e-06 | 1194.0203 | 3.2998e-06 | 2.0736e-05 | 1.9287e-06 | 2.5057e-05 | 1.0026e-07 | 1.0855e-06 | 5.8769e-08 | 1.6121e-06 | 1.5733e-05 | 4.794e-07 | 1.6212e-05
6 | BRIG | 18143 | 18 | IN | 143 | Scott | NONROAD_MAR | 980.8702 | 0.001041 | 9.2862 | 9.8033 | 0.0094673 | 0.0099945 | 9.652e-06 | 1.0189e-05 | 9.8559e-06 | 1.0405e-05 | 210.8084 | 99.9556 | 4.6753e-08 | 1.0409e-07 | 0.0029011 | 0.072442 | 0.010593 | 7.3855e-05 | 1.08e-05 | 7.5296e-08 | 1.101e-08 | 2.1426e-07 | 3.1331e-08 | 124.3079 | 46.416 | 1.7236e-09 | 6.75e-10 | 498.9307 | 1.9754e-08 | 1.2414e-07 | 2.0854e-08 | 2.7094e-07 | 4.2944e-10 | 4.6496e-09 | 6.2796e-11 | 1.7225e-09 | 7.1084e-08 | 2.1405e-10 | 7.1298e-08
6 | BRIG | 18143 | 18 | IN | 143 | Scott | NONROAD_OTHER | 980.8702 | 0.001041 | 140.8108 | 56.2532 | 0.14356 | 0.05735 | 0.00014636 | 5.8469e-05 | 0.00014945 | 5.9704e-05 | 210.8084 | 99.9556 | 7.0893e-07 | 5.9731e-07 | 0.0029011 | 0.37223 | 0.22129 | 0.00037949 | 0.00022561 | 3.8689e-07 | 2.3001e-07 | 1.1009e-06 | 6.545e-07 | 124.3079 | 46.416 | 8.8563e-09 | 1.4101e-08 | 498.9307 | 2.9954e-07 | 1.8823e-06 | 1.1966e-07 | 1.5547e-06 | 2.2065e-09 | 2.3891e-08 | 1.3118e-09 | 3.5984e-08 | 4.0789e-07 | 4.4715e-09 | 4.1237e-07
6 | BRIG | 18143 | 18 | IN | 143 | Scott | PT_FIRES_PRESCRIBED | 980.8702 | 0.001041 | 2.648 | 2.648 | 0.0026997 | 0.0026997 | 2.7523e-06 | 2.7523e-06 | 2.8105e-06 | 2.8105e-06 | 210.8084 | 99.9556 | 1.3332e-08 | 2.8117e-08 | 0.0029011 | 1.1937 | 1.1937 | 0.001217 | 0.001217 | 1.2407e-06 | 1.2407e-06 | 3.5305e-06 | 3.5305e-06 | 124.3079 | 46.416 | 2.8402e-08 | 7.6063e-08 | 498.9307 | 5.633e-09 | 3.5398e-08 | 5.633e-09 | 7.3184e-08 | 7.0762e-09 | 7.6615e-08 | 7.0762e-09 | 1.941e-07 | 1.9201e-08 | 2.412e-08 | 4.3321e-08
6 | BRIG | 18143 | 18 | IN | 143 | Scott | POINT | 980.8702 | 0.001041 | 3.0397 | 4.1947 | 0.003099 | 0.0042766 | 3.1594e-06 | 4.36e-06 | 3.2261e-06 | 4.4521e-06 | 210.8084 | 99.9556 | 1.5304e-08 | 4.4541e-08 | 0.0029011 | 0.018238 | 0.025168 | 1.8594e-05 | 2.5659e-05 | 1.8956e-08 | 2.616e-08 | 5.3941e-08 | 7.4439e-08 | 124.3079 | 46.416 | 4.3393e-10 | 1.6037e-09 | 498.9307 | 6.4661e-09 | 4.0633e-08 | 8.9232e-09 | 1.1593e-07 | 1.0811e-10 | 1.1706e-09 | 1.492e-10 | 4.0926e-09 | 3.0416e-08 | 5.0856e-10 | 3.0925e-08
6 | BRIG | 18143 | 18 | IN | 143 | Scott | NONPOINT | 980.8702 | 0.001041 | 56.1863 | 55.9328 | 0.057282 | 0.057024 | 5.8399e-05 | 5.8136e-05 | 5.9633e-05 | 5.9364e-05 | 210.8084 | 99.9556 | 2.8288e-07 | 5.939e-07 | 0.0029011 | 7.1869 | 5.7575 | 0.0073271 | 0.0058698 | 7.47e-06 | 5.9843e-06 | 2.1256e-05 | 1.7029e-05 | 124.3079 | 46.416 | 1.71e-07 | 3.6687e-07 | 498.9307 | 1.1952e-07 | 7.5108e-07 | 1.1898e-07 | 1.5458e-06 | 4.2604e-08 | 4.6128e-07 | 3.413e-08 | 9.3622e-07 | 4.0557e-07 | 1.1634e-07 | 5.2191e-07
6 | BRIG | 18143 | 18 | IN | 143 | Scott | ONROAD | 980.8702 | 0.001041 | 941.5838 | 206.2937 | 0.95995 | 0.21032 | 0.00097867 | 0.00021442 | 0.00099935 | 0.00021895 | 210.8084 | 99.9556 | 4.7405e-06 | 2.1905e-06 | 0.0029011 | 3.5397 | 1.4975 | 0.0036087 | 0.0015268 | 3.6791e-06 | 1.5565e-06 | 1.0469e-05 | 4.4292e-06 | 124.3079 | 46.416 | 8.4219e-08 | 9.5424e-08 | 498.9307 | 2.003e-06 | 1.2587e-05 | 4.3884e-07 | 5.7014e-06 | 2.0983e-08 | 2.2719e-07 | 8.8774e-09 | 2.4351e-07 | 1.4958e-06 | 3.026e-08 | 1.5261e-06
6 | BRIG | 18145 | 18 | IN | 145 | Shelby | NONROAD_MAR | 975.0658 | 0.0043142 | 35.8728 | 28.5025 | 0.03679 | 0.029231 | 3.7731e-05 | 2.9979e-05 | 0.00015872 | 0.00012611 | 210.8084 | 99.9556 | 7.5292e-07 | 1.2617e-06 | 0.0062356 | 0.46669 | 0.18201 | 0.00047863 | 0.00018667 | 4.9087e-07 | 1.9144e-07 | 2.9845e-06 | 1.164e-06 | 124.3079 | 46.416 | 2.4009e-08 | 2.5077e-08 | 1069.9252 | 1.4835e-07 | 9.3223e-07 | 1.1787e-07 | 1.5314e-06 | 2.7895e-09 | 3.0202e-08 | 1.0879e-09 | 2.9842e-08 | 8.6158e-07 | 7.9522e-09 | 8.6953e-07
6 | BRIG | 18145 | 18 | IN | 145 | Shelby | ONROAD | 975.0658 | 0.0043142 | 2054.285 | 578.8827 | 2.1068 | 0.59369 | 0.0021607 | 0.00060887 | 0.0090893 | 0.0025613 | 210.8084 | 99.9556 | 4.3116e-05 | 2.5624e-05 | 0.0062356 | 7.3123 | 3.236 | 0.0074993 | 0.0033188 | 7.6911e-06 | 3.4037e-06 | 4.6763e-05 | 2.0695e-05 | 124.3079 | 46.416 | 3.7618e-07 | 4.4585e-07 | 1069.9252 | 8.4953e-06 | 5.3385e-05 | 2.3939e-06 | 3.1102e-05 | 4.3706e-08 | 4.7322e-07 | 1.9342e-08 | 5.3057e-07 | 1.7499e-05 | 1.4138e-07 | 1.764e-05
6 | BRIG | 18145 | 18 | IN | 145 | Shelby | NONROAD_OTHER | 975.0658 | 0.0043142 | 439.9494 | 161.387 | 0.4512 | 0.16551 | 0.00046274 | 0.00016975 | 0.0019466 | 0.00071407 | 210.8084 | 99.9556 | 9.2339e-06 | 7.1438e-06 | 0.0062356 | 1.0844 | 0.65987 | 0.0011121 | 0.00067675 | 1.1406e-06 | 6.9405e-07 | 6.9347e-06 | 4.2199e-06 | 124.3079 | 46.416 | 5.5787e-08 | 9.0916e-08 | 1069.9252 | 1.8194e-06 | 1.1433e-05 | 6.674e-07 | 8.6708e-06 | 6.4815e-09 | 7.0177e-08 | 3.9441e-09 | 1.0819e-07 | 4.8784e-06 | 2.883e-08 | 4.9073e-06
6 | BRIG | 18145 | 18 | IN | 145 | Shelby | PT_FIRES_PRESCRIBED | 975.0658 | 0.0043142 | 1.2009 | 1.2009 | 0.0012316 | 0.0012316 | 1.2631e-06 | 1.2631e-06 | 5.3135e-06 | 5.3135e-06 | 210.8084 | 99.9556 | 2.5205e-08 | 5.3159e-08 | 0.0062356 | 0.54333 | 0.54333 | 0.00055723 | 0.00055723 | 5.7148e-07 | 5.7148e-07 | 3.4747e-06 | 3.4747e-06 | 124.3079 | 46.416 | 2.7952e-08 | 7.4859e-08 | 1069.9252 | 4.9662e-09 | 3.1208e-08 | 4.9662e-09 | 6.4521e-08 | 3.2476e-09 | 3.5162e-08 | 3.2476e-09 | 8.9083e-08 | 3.6301e-08 | 2.3739e-08 | 6.004e-08
6 | BRIG | 18145 | 18 | IN | 145 | Shelby | POINT | 975.0658 | 0.0043142 | 830.0983 | 979.4366 | 0.85133 | 1.0045 | 0.0008731 | 0.0010302 | 0.0036728 | 0.0043336 | 210.8084 | 99.9556 | 1.7423e-05 | 4.3355e-05 | 0.0062356 | 22.806 | 25.5816 | 0.023389 | 0.026236 | 2.3987e-05 | 2.6907e-05 | 0.00014585 | 0.0001636 | 124.3079 | 46.416 | 1.1733e-06 | 3.5246e-06 | 1069.9252 | 3.4328e-06 | 2.1572e-05 | 4.0503e-06 | 5.2622e-05 | 1.3631e-07 | 1.4759e-06 | 1.529e-07 | 4.1942e-06 | 2.9607e-05 | 1.1177e-06 | 3.0724e-05
6 | BRIG | 18145 | 18 | IN | 145 | Shelby | NONPOINT | 975.0658 | 0.0043142 | 692.7298 | 1232.1004 | 0.71044 | 1.2636 | 0.00072861 | 0.0012959 | 0.003065 | 0.0054515 | 210.8084 | 99.9556 | 1.4539e-05 | 5.4539e-05 | 0.0062356 | 16.6843 | 16.51 | 0.017111 | 0.016932 | 1.7549e-05 | 1.7365e-05 | 0.0001067 | 0.00010558 | 124.3079 | 46.416 | 8.5833e-07 | 2.2747e-06 | 1069.9252 | 2.8647e-06 | 1.8002e-05 | 5.0952e-06 | 6.6197e-05 | 9.9724e-08 | 1.0797e-06 | 9.8682e-08 | 2.7069e-06 | 3.7244e-05 | 7.2133e-07 | 3.7966e-05
6 | BRIG | 18147 | 18 | IN | 147 | Spencer | NONROAD_MAR | 1102.7491 | 0.0024204 | 69.3601 | 41.6609 | 0.062897 | 0.037779 | 5.7037e-05 | 3.4259e-05 | 0.00015224 | 9.1442e-05 | 210.8084 | 99.9556 | 7.2217e-07 | 9.1483e-07 | 0.0060672 | 2.0862 | 0.12751 | 0.0018919 | 0.00011563 | 1.7156e-06 | 1.0485e-07 | 1.1478e-05 | 7.0152e-07 | 124.3079 | 46.416 | 9.2337e-08 | 1.5114e-08 | 1039.8362 | 1.4641e-07 | 9.2003e-07 | 8.7939e-08 | 1.1425e-06 | 1.1038e-08 | 1.1951e-07 | 6.7465e-10 | 1.8506e-08 | 6.2473e-07 | 4.7928e-09 | 6.2952e-07
6 | BRIG | 18147 | 18 | IN | 147 | Spencer | NONROAD_OTHER | 1102.7491 | 0.0024204 | 247.197 | 93.4987 | 0.22416 | 0.084787 | 0.00020328 | 7.6887e-05 | 0.00054258 | 0.00020522 | 210.8084 | 99.9556 | 2.5738e-06 | 2.0531e-06 | 0.0060672 | 0.59936 | 0.37393 | 0.00054352 | 0.00033909 | 4.9287e-07 | 3.0749e-07 | 3.2976e-06 | 2.0573e-06 | 124.3079 | 46.416 | 2.6528e-08 | 4.4323e-08 | 1039.8362 | 5.2179e-07 | 3.279e-06 | 1.9736e-07 | 2.5641e-06 | 3.1713e-09 | 3.4336e-08 | 1.9785e-09 | 5.4271e-08 | 1.4021e-06 | 1.4055e-08 | 1.4161e-06
6 | BRIG | 18147 | 18 | IN | 147 | Spencer | POINT | 1102.7491 | 0.0024204 | 21949.0139 | 8914.4543 | 19.9039 | 8.0838 | 0.018049 | 0.0073306 | 0.048176 | 0.019566 | 210.8084 | 99.9556 | 0.00022853 | 0.00019575 | 0.0060672 | 36320.5574 | 30537.2126 | 32.9364 | 27.6919 | 0.029868 | 0.025112 | 0.19983 | 0.16801 | 124.3079 | 46.416 | 0.0016075 | 0.0036197 | 1039.8362 | 4.6331e-05 | 0.00029114 | 1.8817e-05 | 0.00024447 | 0.00019217 | 0.0020807 | 0.00016157 | 0.0044321 | 0.00013368 | 0.0011478 | 0.0012815
6 | BRIG | 18147 | 18 | IN | 147 | Spencer | ONROAD | 1102.7491 | 0.0024204 | 811.8368 | 171.7651 | 0.73619 | 0.15576 | 0.0006676 | 0.00014125 | 0.0017819 | 0.00037701 | 210.8084 | 99.9556 | 8.4528e-06 | 3.7718e-06 | 0.0060672 | 3.6681 | 1.506 | 0.0033263 | 0.0013657 | 3.0164e-06 | 1.2385e-06 | 2.0181e-05 | 8.2861e-06 | 124.3079 | 46.416 | 1.6235e-07 | 1.7852e-07 | 1039.8362 | 1.7136e-06 | 1.0769e-05 | 3.6257e-07 | 4.7105e-06 | 1.9408e-08 | 2.1013e-07 | 7.9686e-09 | 2.1858e-07 | 2.5757e-06 | 5.661e-08 | 2.6323e-06
6 | BRIG | 18147 | 18 | IN | 147 | Spencer | PT_FIRES_PRESCRIBED | 1102.7491 | 0.0024204 | 7.2414 | 7.2414 | 0.0065667 | 0.0065667 | 5.9548e-06 | 5.9548e-06 | 1.5894e-05 | 1.5894e-05 | 210.8084 | 99.9556 | 7.5397e-08 | 1.5901e-07 | 0.0060672 | 3.5738 | 3.5738 | 0.0032408 | 0.0032408 | 2.9388e-06 | 2.9388e-06 | 1.9662e-05 | 1.9662e-05 | 124.3079 | 46.416 | 1.5817e-07 | 4.2361e-07 | 1039.8362 | 1.5285e-08 | 9.6054e-08 | 1.5285e-08 | 1.9859e-07 | 1.8909e-08 | 2.0473e-07 | 1.8909e-08 | 5.1869e-07 | 1.0859e-07 | 1.3433e-07 | 2.4292e-07
6 | BRIG | 18147 | 18 | IN | 147 | Spencer | NONPOINT | 1102.7491 | 0.0024204 | 331.1713 | 618.0713 | 0.30031 | 0.56048 | 0.00027233 | 0.00050826 | 0.00072689 | 0.0013566 | 210.8084 | 99.9556 | 3.4481e-06 | 1.3572e-05 | 0.0060672 | 12.0357 | 10.1387 | 0.010914 | 0.009194 | 9.8973e-06 | 8.3374e-06 | 6.6219e-05 | 5.5782e-05 | 124.3079 | 46.416 | 5.327e-07 | 1.2018e-06 | 1039.8362 | 6.9905e-07 | 4.3928e-06 | 1.3046e-06 | 1.695e-05 | 6.3682e-08 | 6.8949e-07 | 5.3645e-08 | 1.4715e-06 | 9.2683e-06 | 3.811e-07 | 9.6494e-06
6 | BRIG | 18149 | 18 | IN | 149 | Starke | NONROAD_MAR | 1054.4953 | 0.0028373 | 155.5675 | 89.9033 | 0.14753 | 0.085257 | 0.0001399 | 8.0851e-05 | 0.00041858 | 0.0002419 | 210.8084 | 99.9556 | 1.9856e-06 | 2.4201e-06 | 0.0047613 | 1.8701 | 0.19959 | 0.0017734 | 0.00018928 | 1.6818e-06 | 1.795e-07 | 8.4439e-06 | 9.012e-07 | 124.3079 | 46.416 | 6.7927e-08 | 1.9416e-08 | 808.8791 | 5.1748e-07 | 3.2519e-06 | 2.9905e-07 | 3.8853e-06 | 1.0439e-08 | 1.1302e-07 | 1.1141e-09 | 3.0561e-08 | 1.6526e-06 | 6.1569e-09 | 1.6588e-06
6 | BRIG | 18149 | 18 | IN | 149 | Starke | NONROAD_OTHER | 1054.4953 | 0.0028373 | 214.1121 | 114.2331 | 0.20305 | 0.10833 | 0.00019255 | 0.00010273 | 0.0005761 | 0.00030736 | 210.8084 | 99.9556 | 2.7328e-06 | 3.075e-06 | 0.0047613 | 0.58645 | 0.36304 | 0.00055615 | 0.00034428 | 5.2741e-07 | 3.2649e-07 | 2.648e-06 | 1.6392e-06 | 124.3079 | 46.416 | 2.1302e-08 | 3.5316e-08 | 808.8791 | 7.1222e-07 | 4.4757e-06 | 3.7999e-07 | 4.9368e-06 | 3.2736e-09 | 3.5444e-08 | 2.0265e-09 | 5.5589e-08 | 2.0999e-06 | 1.1199e-08 | 2.1111e-06
6 | BRIG | 18149 | 18 | IN | 149 | Starke | POINT | 1054.4953 | 0.0028373 | 766.43 | 973.3661 | 0.72682 | 0.92306 | 0.00068926 | 0.00087536 | 0.0020622 | 0.002619 | 210.8084 | 99.9556 | 9.7823e-06 | 2.6202e-05 | 0.0047613 | 0.072279 | 0.091794 | 6.8544e-05 | 8.705e-05 | 6.5001e-08 | 8.2552e-08 | 3.2636e-07 | 4.1447e-07 | 124.3079 | 46.416 | 2.6254e-09 | 8.9295e-09 | 808.8791 | 2.5495e-06 | 1.6021e-05 | 3.2378e-06 | 4.2066e-05 | 4.0347e-10 | 4.3684e-09 | 5.124e-10 | 1.4056e-08 | 1.7893e-05 | 2.8316e-09 | 1.7896e-05
6 | BRIG | 18149 | 18 | IN | 149 | Starke | NONPOINT | 1054.4953 | 0.0028373 | 64.1568 | 62.8669 | 0.060841 | 0.059618 | 5.7697e-05 | 5.6537e-05 | 0.00017262 | 0.00016915 | 210.8084 | 99.9556 | 8.1887e-07 | 1.6923e-06 | 0.0047613 | 7.46 | 5.4544 | 0.0070745 | 0.0051725 | 6.7089e-06 | 4.9052e-06 | 3.3684e-05 | 2.4628e-05 | 124.3079 | 46.416 | 2.7097e-07 | 5.3059e-07 | 808.8791 | 2.1341e-07 | 1.3411e-06 | 2.0912e-07 | 2.7169e-06 | 4.1642e-08 | 4.5087e-07 | 3.0447e-08 | 8.3518e-07 | 1.1556e-06 | 1.6826e-07 | 1.3239e-06
6 | BRIG | 18149 | 18 | IN | 149 | Starke | PT_FIRES_PRESCRIBED | 1054.4953 | 0.0028373 | 2.3977 | 2.3977 | 0.0022738 | 0.0022738 | 2.1563e-06 | 2.1563e-06 | 6.4514e-06 | 6.4514e-06 | 210.8084 | 99.9556 | 3.0603e-08 | 6.4543e-08 | 0.0047613 | 1.0846 | 1.0846 | 0.0010286 | 0.0010286 | 9.7543e-07 | 9.7543e-07 | 4.8974e-06 | 4.8974e-06 | 124.3079 | 46.416 | 3.9397e-08 | 1.0551e-07 | 808.8791 | 7.9757e-09 | 5.012e-08 | 7.9757e-09 | 1.0362e-07 | 6.0545e-09 | 6.5553e-08 | 6.0545e-09 | 1.6608e-07 | 4.4075e-08 | 3.3459e-08 | 7.7534e-08
6 | BRIG | 18149 | 18 | IN | 149 | Starke | ONROAD | 1054.4953 | 0.0028373 | 758.9269 | 126.1184 | 0.71971 | 0.1196 | 0.00068251 | 0.00011342 | 0.002042 | 0.00033934 | 210.8084 | 99.9556 | 9.6866e-06 | 3.3949e-06 | 0.0047613 | 2.9907 | 1.2549 | 0.0028361 | 0.00119 | 2.6895e-06 | 1.1285e-06 | 1.3504e-05 | 5.6661e-06 | 124.3079 | 46.416 | 1.0863e-07 | 1.2207e-07 | 808.8791 | 2.5245e-06 | 1.5864e-05 | 4.1952e-07 | 5.4504e-06 | 1.6694e-08 | 1.8075e-07 | 7.0049e-09 | 1.9215e-07 | 2.3184e-06 | 3.871e-08 | 2.3571e-06
6 | BRIG | 18151 | 18 | IN | 151 | Steuben | NONROAD_OTHER | 925.202 | 0.0046654 | 402.5391 | 216.5605 | 0.43508 | 0.23407 | 0.00047026 | 0.00025299 | 0.0020298 | 0.001092 | 210.8084 | 99.9556 | 9.6287e-06 | 1.0925e-05 | 0.0054257 | 1.1687 | 0.73511 | 0.0012632 | 0.00079454 | 1.3653e-06 | 8.5878e-07 | 6.8535e-06 | 4.311e-06 | 124.3079 | 46.416 | 5.5134e-08 | 9.2877e-08 | 835.0905 | 2.4307e-06 | 1.5274e-05 | 1.3077e-06 | 1.6989e-05 | 8.2069e-09 | 8.8858e-08 | 5.1623e-09 | 1.416e-07 | 7.4606e-06 | 2.9452e-08 | 7.49e-06
6 | BRIG | 18151 | 18 | IN | 151 | Steuben | NONPOINT | 925.202 | 0.0046654 | 127.2133 | 136.8673 | 0.1375 | 0.14793 | 0.00014861 | 0.00015989 | 0.00064148 | 0.00069016 | 210.8084 | 99.9556 | 3.0429e-06 | 6.9046e-06 | 0.0054257 | 16.6568 | 14.1554 | 0.018003 | 0.0153 | 1.9459e-05 | 1.6537e-05 | 9.7681e-05 | 8.3013e-05 | 124.3079 | 46.416 | 7.858e-07 | 1.7884e-06 | 835.0905 | 7.6815e-07 | 4.8271e-06 | 8.2645e-07 | 1.0737e-05 | 1.1697e-07 | 1.2665e-06 | 9.9405e-08 | 2.7268e-06 | 4.7151e-06 | 5.6714e-07 | 5.2822e-06
6 | BRIG | 18151 | 18 | IN | 151 | Steuben | NONROAD_MAR | 925.202 | 0.0046654 | 29.9638 | 31.5858 | 0.032386 | 0.034139 | 3.5005e-05 | 3.6899e-05 | 0.00015109 | 0.00015927 | 210.8084 | 99.9556 | 7.1673e-07 | 1.5934e-06 | 0.0054257 | 0.39538 | 0.20126 | 0.00042735 | 0.00021753 | 4.619e-07 | 2.3512e-07 | 2.3187e-06 | 1.1803e-06 | 124.3079 | 46.416 | 1.8653e-08 | 2.5428e-08 | 835.0905 | 1.8093e-07 | 1.137e-06 | 1.9073e-07 | 2.4779e-06 | 2.7766e-09 | 3.0062e-08 | 1.4133e-09 | 3.8769e-08 | 1.0881e-06 | 8.0635e-09 | 1.0962e-06
6 | BRIG | 18151 | 18 | IN | 151 | Steuben | PT_FIRES_PRESCRIBED | 925.202 | 0.0046654 | 1.2021 | 1.2021 | 0.0012993 | 0.0012993 | 1.4043e-06 | 1.4043e-06 | 6.0617e-06 | 6.0617e-06 | 210.8084 | 99.9556 | 2.8755e-08 | 6.0644e-08 | 0.0054257 | 0.54442 | 0.54442 | 0.00058843 | 0.00058843 | 6.36e-07 | 6.36e-07 | 3.1927e-06 | 3.1927e-06 | 124.3079 | 46.416 | 2.5683e-08 | 6.8783e-08 | 835.0905 | 7.2587e-09 | 4.5614e-08 | 7.2587e-09 | 9.4305e-08 | 3.8231e-09 | 4.1394e-08 | 3.8231e-09 | 1.0487e-07 | 4.1413e-08 | 2.1812e-08 | 6.3225e-08
6 | BRIG | 18151 | 18 | IN | 151 | Steuben | ONROAD | 925.202 | 0.0046654 | 2020.3616 | 602.9958 | 2.1837 | 0.65175 | 0.0023602 | 0.00070444 | 0.010188 | 0.0030406 | 210.8084 | 99.9556 | 4.8327e-05 | 3.042e-05 | 0.0054257 | 6.9331 | 3.3162 | 0.0074936 | 0.0035843 | 8.0995e-06 | 3.8741e-06 | 4.0658e-05 | 1.9448e-05 | 124.3079 | 46.416 | 3.2708e-07 | 4.1898e-07 | 835.0905 | 1.22e-05 | 7.6663e-05 | 3.6411e-06 | 4.7305e-05 | 4.8687e-08 | 5.2715e-07 | 2.3288e-08 | 6.388e-07 | 2.0773e-05 | 1.3286e-07 | 2.0906e-05
6 | BRIG | 18153 | 18 | IN | 153 | Sullivan | NONROAD_OTHER | 1118.5152 | 0.0031954 | 266.337 | 112.0031 | 0.23812 | 0.10014 | 0.00021289 | 8.9525e-05 | 0.00076087 | 0.00031997 | 210.8084 | 99.9556 | 3.6093e-06 | 3.2011e-06 | 0.005315 | 0.59464 | 0.40002 | 0.00053164 | 0.00035764 | 4.7531e-07 | 3.1974e-07 | 2.8257e-06 | 1.9008e-06 | 124.3079 | 46.416 | 2.2731e-08 | 4.0952e-08 | 1172.9789 | 6.4867e-07 | 4.0763e-06 | 2.7278e-07 | 3.544e-06 | 2.409e-09 | 2.6082e-08 | 1.6205e-09 | 4.4452e-08 | 2.186e-06 | 1.2986e-08 | 2.199e-06
6 | BRIG | 18153 | 18 | IN | 153 | Sullivan | NONPOINT | 1118.5152 | 0.0031954 | 349.9648 | 918.8955 | 0.31288 | 0.82153 | 0.00027973 | 0.00073448 | 0.00099978 | 0.0026251 | 210.8084 | 99.9556 | 4.7426e-06 | 2.6263e-05 | 0.005315 | 20.0366 | 19.6662 | 0.017914 | 0.017582 | 1.6016e-05 | 1.5719e-05 | 9.5211e-05 | 9.3451e-05 | 124.3079 | 46.416 | 7.6593e-07 | 2.0133e-06 | 1172.9789 | 8.5234e-07 | 5.3562e-06 | 2.238e-06 | 2.9076e-05 | 8.117e-08 | 8.7885e-07 | 7.967e-08 | 2.1854e-06 | 1.7935e-05 | 6.3845e-07 | 1.8573e-05
6 | BRIG | 18153 | 18 | IN | 153 | Sullivan | PT_FIRES_PRESCRIBED | 1118.5152 | 0.0031954 | 3.8233 | 3.8233 | 0.0034182 | 0.0034182 | 3.056e-06 | 3.056e-06 | 1.0923e-05 | 1.0923e-05 | 210.8084 | 99.9556 | 5.1813e-08 | 1.0927e-07 | 0.005315 | 1.8145 | 1.8145 | 0.0016223 | 0.0016223 | 1.4504e-06 | 1.4504e-06 | 8.6224e-06 | 8.6224e-06 | 124.3079 | 46.416 | 6.9364e-08 | 1.8576e-07 | 1172.9789 | 9.3118e-09 | 5.8516e-08 | 9.3118e-09 | 1.2098e-07 | 7.3509e-09 | 7.9589e-08 | 7.3509e-09 | 2.0164e-07 | 7.4622e-08 | 5.8908e-08 | 1.3353e-07
6 | BRIG | 18153 | 18 | IN | 153 | Sullivan | ONROAD | 1118.5152 | 0.0031954 | 666.7101 | 114.8663 | 0.59607 | 0.1027 | 0.00053291 | 9.1814e-05 | 0.0019047 | 0.00032815 | 210.8084 | 99.9556 | 9.035e-06 | 3.283e-06 | 0.005315 | 3.2132 | 1.2467 | 0.0028727 | 0.0011146 | 2.5683e-06 | 9.9652e-07 | 1.5269e-05 | 5.9242e-06 | 124.3079 | 46.416 | 1.2283e-07 | 1.2763e-07 | 1172.9789 | 1.6238e-06 | 1.0204e-05 | 2.7976e-07 | 3.6346e-06 | 1.3017e-08 | 1.4094e-07 | 5.0506e-09 | 1.3854e-07 | 2.2419e-06 | 4.0474e-08 | 2.2824e-06
6 | BRIG | 18153 | 18 | IN | 153 | Sullivan | NONROAD_MAR | 1118.5152 | 0.0031954 | 343.5261 | 192.4472 | 0.30713 | 0.17206 | 0.00027458 | 0.00015383 | 0.00098139 | 0.00054978 | 210.8084 | 99.9556 | 4.6553e-06 | 5.5003e-06 | 0.005315 | 3.3792 | 0.16014 | 0.0030212 | 0.00014317 | 2.701e-06 | 1.28e-07 | 1.6058e-05 | 7.6094e-07 | 124.3079 | 46.416 | 1.2918e-07 | 1.6394e-08 | 1172.9789 | 8.3666e-07 | 5.2576e-06 | 4.6871e-07 | 6.0894e-06 | 1.369e-08 | 1.4822e-07 | 6.4872e-10 | 1.7795e-08 | 3.7561e-06 | 5.1987e-09 | 3.7613e-06
6 | BRIG | 18153 | 18 | IN | 153 | Sullivan | POINT | 1118.5152 | 0.0031954 | 3423.4068 | 3786.1543 | 3.0607 | 3.385 | 0.0027364 | 0.0030263 | 0.00978 | 0.010816 | 210.8084 | 99.9556 | 4.6393e-05 | 0.00010821 | 0.005315 | 8827.8817 | 5505.554 | 7.8925 | 4.9222 | 0.0070562 | 0.0044007 | 0.041949 | 0.026162 | 124.3079 | 46.416 | 0.00033746 | 0.00056363 | 1172.9789 | 8.3377e-06 | 5.2395e-05 | 9.2212e-06 | 0.0001198 | 3.5763e-05 | 0.00038721 | 2.2304e-05 | 0.0006118 | 7.3896e-05 | 0.00017873 | 0.00025263
6 | BRIG | 18155 | 18 | IN | 155 | Switzerland | ONROAD | 917.5092 | 0.0014177 | 260.1565 | 41.2129 | 0.28355 | 0.044918 | 0.00030904 | 4.8957e-05 | 0.00040198 | 6.3681e-05 | 210.8084 | 99.9556 | 1.9069e-06 | 6.3709e-07 | 0.0027745 | 1.2177 | 0.47178 | 0.0013272 | 0.00051419 | 1.4466e-06 | 5.6042e-07 | 3.6824e-06 | 1.4266e-06 | 124.3079 | 46.416 | 2.9623e-08 | 3.0736e-08 | 578.8601 | 6.9444e-07 | 4.3639e-06 | 1.1001e-07 | 1.4293e-06 | 6.3614e-09 | 6.8876e-08 | 2.4646e-09 | 6.7604e-08 | 4.3506e-07 | 9.7466e-09 | 4.4481e-07
6 | BRIG | 18155 | 18 | IN | 155 | Switzerland | NONROAD_MAR | 917.5092 | 0.0014177 | 4.5425 | 2.1534 | 0.0049509 | 0.0023471 | 5.396e-06 | 2.5581e-06 | 7.0189e-06 | 3.3274e-06 | 210.8084 | 99.9556 | 3.3295e-08 | 3.3289e-08 | 0.0027745 | 0.40249 | 0.033689 | 0.00043868 | 3.6718e-05 | 4.7812e-07 | 4.002e-08 | 1.2171e-06 | 1.0187e-07 | 124.3079 | 46.416 | 9.7912e-09 | 2.1948e-09 | 578.8601 | 1.2125e-08 | 7.6197e-08 | 5.7482e-09 | 7.4681e-08 | 2.1026e-09 | 2.2765e-08 | 1.7599e-10 | 4.8276e-09 | 2.2733e-08 | 6.96e-10 | 2.3429e-08
6 | BRIG | 18155 | 18 | IN | 155 | Switzerland | NONROAD_OTHER | 917.5092 | 0.0014177 | 101.411 | 41.3158 | 0.11053 | 0.04503 | 0.00012047 | 4.9079e-05 | 0.0001567 | 6.384e-05 | 210.8084 | 99.9556 | 7.4331e-07 | 6.3868e-07 | 0.0027745 | 0.2705 | 0.1785 | 0.00029482 | 0.00019455 | 3.2133e-07 | 2.1204e-07 | 8.1798e-07 | 5.3977e-07 | 124.3079 | 46.416 | 6.5803e-09 | 1.1629e-08 | 578.8601 | 2.707e-07 | 1.7011e-06 | 1.1029e-07 | 1.4328e-06 | 1.4131e-09 | 1.53e-08 | 9.3247e-10 | 2.5578e-08 | 4.3615e-07 | 3.6877e-09 | 4.3984e-07
6 | BRIG | 18155 | 18 | IN | 155 | Switzerland | NONPOINT | 917.5092 | 0.0014177 | 29.0348 | 29.5324 | 0.031645 | 0.032188 | 3.449e-05 | 3.5081e-05 | 4.4864e-05 | 4.5632e-05 | 210.8084 | 99.9556 | 2.1282e-07 | 4.5653e-07 | 0.0027745 | 5.9404 | 4.7583 | 0.0064745 | 0.0051861 | 7.0566e-06 | 5.6523e-06 | 1.7963e-05 | 1.4389e-05 | 124.3079 | 46.416 | 1.4451e-07 | 3.0999e-07 | 578.8601 | 7.7503e-08 | 4.8704e-07 | 7.8831e-08 | 1.0242e-06 | 3.1032e-08 | 3.3599e-07 | 2.4857e-08 | 6.8184e-07 | 3.1176e-07 | 9.8302e-08 | 4.1006e-07
6 | BRIG | 18157 | 18 | IN | 157 | Tippecanoe | NONROAD_MAR | 1067.8854 | 0.0038454 | 495.3114 | 285.0067 | 0.46382 | 0.26689 | 0.00043434 | 0.00024992 | 0.0017836 | 0.0010263 | 210.8084 | 99.9556 | 8.4607e-06 | 1.0267e-05 | 0.0067975 | 6.0426 | 1.3282 | 0.0056585 | 0.0012438 | 5.2988e-06 | 1.1647e-06 | 3.8464e-05 | 8.4546e-06 | 124.3079 | 46.416 | 3.0942e-07 | 1.8215e-07 | 1302.8886 | 1.3689e-06 | 8.6025e-06 | 7.877e-07 | 1.0234e-05 | 2.9522e-08 | 3.1964e-07 | 6.4892e-09 | 1.78e-07 | 7.0115e-06 | 5.7762e-08 | 7.0693e-06
6 | BRIG | 18157 | 18 | IN | 157 | Tippecanoe | NONPOINT | 1067.8854 | 0.0038454 | 381.3125 | 389.0659 | 0.35707 | 0.36433 | 0.00033437 | 0.00034117 | 0.0013731 | 0.001401 | 210.8084 | 99.9556 | 6.5134e-06 | 1.4016e-05 | 0.0067975 | 49.3288 | 49.7329 | 0.046193 | 0.046571 | 4.3256e-05 | 4.3611e-05 | 0.000314 | 0.00031657 | 124.3079 | 46.416 | 2.526e-06 | 6.8202e-06 | 1302.8886 | 1.0539e-06 | 6.6226e-06 | 1.0753e-06 | 1.397e-05 | 2.41e-07 | 2.6093e-06 | 2.4297e-07 | 6.6649e-06 | 9.5715e-06 | 2.1628e-06 | 1.1734e-05
6 | BRIG | 18157 | 18 | IN | 157 | Tippecanoe | NONROAD_OTHER | 1067.8854 | 0.0038454 | 982.8122 | 374.0202 | 0.92033 | 0.35024 | 0.00086183 | 0.00032798 | 0.003539 | 0.0013468 | 210.8084 | 99.9556 | 1.6788e-05 | 1.3474e-05 | 0.0067975 | 2.6839 | 1.6141 | 0.0025133 | 0.0015115 | 2.3535e-06 | 1.4154e-06 | 1.7084e-05 | 1.0275e-05 | 124.3079 | 46.416 | 1.3743e-07 | 2.2136e-07 | 1302.8886 | 2.7163e-06 | 1.7069e-05 | 1.0337e-06 | 1.343e-05 | 1.3112e-08 | 1.4197e-07 | 7.8861e-09 | 2.1632e-07 | 9.2014e-06 | 7.0196e-08 | 9.2716e-06
6 | BRIG | 18157 | 18 | IN | 157 | Tippecanoe | PT_FIRES_PRESCRIBED | 1067.8854 | 0.0038454 | 4.7894 | 4.7894 | 0.0044849 | 0.0044849 | 4.1998e-06 | 4.1998e-06 | 1.7246e-05 | 1.7246e-05 | 210.8084 | 99.9556 | 8.181e-08 | 1.7254e-07 | 0.0067975 | 2.1655 | 2.1655 | 0.0020278 | 0.0020278 | 1.8989e-06 | 1.8989e-06 | 1.3784e-05 | 1.3784e-05 | 124.3079 | 46.416 | 1.1089e-07 | 2.9697e-07 | 1302.8886 | 1.3237e-08 | 8.3181e-08 | 1.3237e-08 | 1.7197e-07 | 1.058e-08 | 1.1455e-07 | 1.058e-08 | 2.9021e-07 | 1.1782e-07 | 9.4172e-08 | 2.12e-07
6 | BRIG | 18157 | 18 | IN | 157 | Tippecanoe | ONROAD | 1067.8854 | 0.0038454 | 3315.8792 | 772.7381 | 3.1051 | 0.72362 | 0.0029077 | 0.00067762 | 0.01194 | 0.0027826 | 210.8084 | 99.9556 | 5.664e-05 | 2.7838e-05 | 0.0067975 | 15.6113 | 6.1513 | 0.014619 | 0.0057603 | 1.369e-05 | 5.3941e-06 | 9.9371e-05 | 3.9155e-05 | 124.3079 | 46.416 | 7.994e-07 | 8.4357e-07 | 1302.8886 | 9.1645e-06 | 5.759e-05 | 2.1357e-06 | 2.7747e-05 | 7.627e-08 | 8.2579e-07 | 3.0053e-08 | 8.2436e-07 | 1.901e-05 | 2.6751e-07 | 1.9278e-05
6 | BRIG | 18157 | 18 | IN | 157 | Tippecanoe | POINT | 1067.8854 | 0.0038454 | 2550.7297 | 2421.6112 | 2.3886 | 2.2677 | 0.0022367 | 0.0021235 | 0.009185 | 0.0087201 | 210.8084 | 99.9556 | 4.357e-05 | 8.7239e-05 | 0.0067975 | 7445.731 | 6465.7237 | 6.9724 | 6.0547 | 0.0065292 | 0.0056698 | 0.047395 | 0.041157 | 124.3079 | 46.416 | 0.00038127 | 0.00088669 | 1302.8886 | 7.0497e-06 | 4.4301e-05 | 6.6929e-06 | 8.6954e-05 | 3.6377e-05 | 0.00039386 | 3.1589e-05 | 0.0008665 | 5.9575e-05 | 0.00028118 | 0.00034075
6 | BRIG | 18159 | 18 | IN | 159 | Tipton | NONPOINT | 996.1284 | 0.0015339 | 42.4878 | 41.9764 | 0.042653 | 0.04214 | 4.2819e-05 | 4.2303e-05 | 6.5425e-05 | 6.4638e-05 | 210.8084 | 99.9556 | 3.1035e-07 | 6.4667e-07 | 0.004193 | 6.1108 | 5.1156 | 0.0061346 | 0.0051355 | 6.1584e-06 | 5.1555e-06 | 2.5722e-05 | 2.1533e-05 | 124.3079 | 46.416 | 2.0692e-07 | 4.6391e-07 | 674.5036 | 9.6998e-08 | 6.0954e-07 | 9.583e-08 | 1.245e-06 | 3.8135e-08 | 4.1289e-07 | 3.1924e-08 | 8.757e-07 | 4.416e-07 | 1.4711e-07 | 5.8871e-07
6 | BRIG | 18159 | 18 | IN | 159 | Tipton | NONROAD_MAR | 996.1284 | 0.0015339 | 39.854 | 21.3299 | 0.040009 | 0.021413 | 4.0164e-05 | 2.1496e-05 | 6.137e-05 | 3.2845e-05 | 210.8084 | 99.9556 | 2.9112e-07 | 3.286e-07 | 0.004193 | 0.4568 | 0.020115 | 0.00045857 | 2.0193e-05 | 4.6035e-07 | 2.0272e-08 | 1.9228e-06 | 8.4669e-08 | 124.3079 | 46.416 | 1.5468e-08 | 1.8241e-09 | 674.5036 | 9.0985e-08 | 5.7175e-07 | 4.8695e-08 | 6.3265e-07 | 2.8507e-09 | 3.0865e-08 | 1.2553e-10 | 3.4433e-09 | 2.244e-07 | 5.7845e-10 | 2.2497e-07
6 | BRIG | 18159 | 18 | IN | 159 | Tipton | NONROAD_OTHER | 996.1284 | 0.0015339 | 238.034 | 85.9458 | 0.23896 | 0.08628 | 0.00023989 | 8.6615e-05 | 0.00036654 | 0.00013234 | 210.8084 | 99.9556 | 1.7387e-06 | 1.324e-06 | 0.004193 | 0.52864 | 0.33986 | 0.0005307 | 0.00034118 | 5.3276e-07 | 3.425e-07 | 2.2252e-06 | 1.4305e-06 | 124.3079 | 46.416 | 1.7901e-08 | 3.082e-08 | 674.5036 | 5.4342e-07 | 3.4149e-06 | 1.9621e-07 | 2.5492e-06 | 3.299e-09 | 3.5719e-08 | 2.1209e-09 | 5.8177e-08 | 9.0417e-07 | 9.7734e-09 | 9.1394e-07
6 | BRIG | 18159 | 18 | IN | 159 | Tipton | ONROAD | 996.1284 | 0.0015339 | 464.0369 | 78.102 | 0.46584 | 0.078406 | 0.00046765 | 7.871e-05 | 0.00071455 | 0.00012027 | 210.8084 | 99.9556 | 3.3896e-06 | 1.2032e-06 | 0.004193 | 2.5423 | 0.89851 | 0.0025522 | 0.000902 | 2.5621e-06 | 9.0551e-07 | 1.0701e-05 | 3.7821e-06 | 124.3079 | 46.416 | 8.6086e-08 | 8.1482e-08 | 674.5036 | 1.0594e-06 | 6.6572e-06 | 1.783e-07 | 2.3165e-06 | 1.5865e-08 | 1.7178e-07 | 5.6072e-09 | 1.5381e-07 | 8.2165e-07 | 2.5839e-08 | 8.4749e-07
6 | BRIG | 18161 | 18 | IN | 161 | Union | ONROAD | 900.1472 | 0.0011563 | 226.45 | 35.0442 | 0.25157 | 0.038932 | 0.00027948 | 4.325e-05 | 0.00029089 | 4.5017e-05 | 210.8084 | 99.9556 | 1.3799e-06 | 4.5037e-07 | 0.0026165 | 1.0323 | 0.38332 | 0.0011468 | 0.00042584 | 1.274e-06 | 4.7308e-07 | 3.0006e-06 | 1.1142e-06 | 124.3079 | 46.416 | 2.4139e-08 | 2.4005e-08 | 427.9298 | 6.7976e-07 | 4.2717e-06 | 1.052e-07 | 1.3667e-06 | 7.0119e-09 | 7.592e-08 | 2.6037e-09 | 7.1421e-08 | 3.0755e-07 | 7.6121e-09 | 3.1516e-07
6 | BRIG | 18161 | 18 | IN | 161 | Union | NONROAD_MAR | 900.1472 | 0.0011563 | 39.3581 | 23.1023 | 0.043724 | 0.025665 | 4.8574e-05 | 2.8512e-05 | 5.0558e-05 | 2.9676e-05 | 210.8084 | 99.9556 | 2.3983e-07 | 2.969e-07 | 0.0026165 | 0.37785 | 0.014622 | 0.00041977 | 1.6244e-05 | 4.6633e-07 | 1.8046e-08 | 1.0983e-06 | 4.2503e-08 | 124.3079 | 46.416 | 8.8354e-09 | 9.157e-10 | 427.9298 | 1.1815e-07 | 7.4244e-07 | 6.9349e-08 | 9.0098e-07 | 2.5666e-09 | 2.7789e-08 | 9.9323e-11 | 2.7245e-09 | 2.0275e-07 | 2.9038e-10 | 2.0304e-07
6 | BRIG | 18161 | 18 | IN | 161 | Union | NONROAD_OTHER | 900.1472 | 0.0011563 | 135.3695 | 57.6005 | 0.15039 | 0.06399 | 0.00016707 | 7.1088e-05 | 0.00017389 | 7.3992e-05 | 210.8084 | 99.9556 | 8.2488e-07 | 7.4025e-07 | 0.0026165 | 0.33278 | 0.21391 | 0.0003697 | 0.00023764 | 4.1071e-07 | 2.64e-07 | 9.6731e-07 | 6.2177e-07 | 124.3079 | 46.416 | 7.7815e-09 | 1.3396e-08 | 427.9298 | 4.0635e-07 | 2.5536e-06 | 1.7291e-07 | 2.2464e-06 | 2.2604e-09 | 2.4474e-08 | 1.453e-09 | 3.9856e-08 | 5.0551e-07 | 4.2479e-09 | 5.0975e-07
6 | BRIG | 18161 | 18 | IN | 161 | Union | NONPOINT | 900.1472 | 0.0011563 | 17.656 | 17.0575 | 0.019615 | 0.01895 | 2.179e-05 | 2.1052e-05 | 2.268e-05 | 2.1911e-05 | 210.8084 | 99.9556 | 1.0759e-07 | 2.1921e-07 | 0.0026165 | 8.2232 | 7.4518 | 0.0091353 | 0.0082784 | 1.0149e-05 | 9.1968e-06 | 2.3902e-05 | 2.166e-05 | 124.3079 | 46.416 | 1.9228e-07 | 4.6666e-07 | 427.9298 | 5.3e-08 | 3.3306e-07 | 5.1203e-08 | 6.6523e-07 | 5.5856e-08 | 6.0476e-07 | 5.0617e-08 | 1.3884e-06 | 1.497e-07 | 1.4798e-07 | 2.9768e-07
6 | BRIG | 18163 | 18 | IN | 163 | Vanderburgh | POINT | 1152.1065 | 0.00092065 | 86.4937 | 82.8198 | 0.075074 | 0.071886 | 6.5163e-05 | 6.2395e-05 | 6.9117e-05 | 6.6181e-05 | 210.8084 | 99.9556 | 3.2787e-07 | 6.6211e-07 | 0.0020956 | 7.7784 | 7.007 | 0.0067515 | 0.0060819 | 5.8601e-06 | 5.2789e-06 | 1.4149e-05 | 1.2745e-05 | 124.3079 | 46.416 | 1.1382e-07 | 2.7459e-07 | 610.6891 | 1.1318e-07 | 7.1122e-07 | 1.0837e-07 | 1.408e-06 | 2.3168e-08 | 2.5085e-07 | 2.087e-08 | 5.7249e-07 | 4.5215e-07 | 8.7075e-08 | 5.3922e-07
6 | BRIG | 18163 | 18 | IN | 163 | Vanderburgh | NONROAD_MAR | 1152.1065 | 0.00092065 | 528.9035 | 337.9955 | 0.45908 | 0.29337 | 0.00039847 | 0.00025464 | 0.00042265 | 0.00027009 | 210.8084 | 99.9556 | 2.0049e-06 | 2.7021e-06 | 0.0020956 | 8.8773 | 3.6457 | 0.0077053 | 0.0031643 | 6.688e-06 | 2.7466e-06 | 1.6147e-05 | 6.6313e-06 | 124.3079 | 46.416 | 1.299e-07 | 1.4287e-07 | 610.6891 | 6.9208e-07 | 4.3491e-06 | 4.4227e-07 | 5.746e-06 | 2.6441e-08 | 2.8629e-07 | 1.0859e-08 | 2.9786e-07 | 1.8453e-06 | 4.5304e-08 | 1.8906e-06
6 | BRIG | 18163 | 18 | IN | 163 | Vanderburgh | ONROAD | 1152.1065 | 0.00092065 | 3944.6475 | 788.6622 | 3.4239 | 0.68454 | 0.0029718 | 0.00059416 | 0.0031522 | 0.00063022 | 210.8084 | 99.9556 | 1.4953e-05 | 6.305e-06 | 0.0020956 | 21.6742 | 7.9185 | 0.018813 | 0.0068731 | 1.6329e-05 | 5.9657e-06 | 3.9424e-05 | 1.4403e-05 | 124.3079 | 46.416 | 3.1715e-07 | 3.1031e-07 | 610.6891 | 5.1617e-06 | 3.2436e-05 | 1.032e-06 | 1.3407e-05 | 6.4557e-08 | 6.9897e-07 | 2.3585e-08 | 6.4696e-07 | 4.3056e-06 | 9.8403e-08 | 4.404e-06
6 | BRIG | 18163 | 18 | IN | 163 | Vanderburgh | NONROAD_OTHER | 1152.1065 | 0.00092065 | 875.6367 | 357.3166 | 0.76003 | 0.31014 | 0.00065969 | 0.0002692 | 0.00069972 | 0.00028553 | 210.8084 | 99.9556 | 3.3192e-06 | 2.8566e-06 | 0.0020956 | 2.5517 | 1.4953 | 0.0022149 | 0.0012979 | 1.9224e-06 | 1.1265e-06 | 4.6415e-06 | 2.7198e-06 | 124.3079 | 46.416 | 3.7339e-08 | 5.8597e-08 | 610.6891 | 1.1458e-06 | 7.2002e-06 | 4.6756e-07 | 6.0745e-06 | 7.6004e-09 | 8.2291e-08 | 4.4537e-09 | 1.2217e-07 | 1.9507e-06 | 1.8582e-08 | 1.9693e-06
6 | BRIG | 18163 | 18 | IN | 163 | Vanderburgh | NONPOINT | 1152.1065 | 0.00092065 | 638.8837 | 741.3658 | 0.55454 | 0.64349 | 0.00048132 | 0.00055853 | 0.00051053 | 0.00059243 | 210.8084 | 99.9556 | 2.4218e-06 | 5.9269e-06 | 0.0020956 | 8.9279 | 9.4505 | 0.0077492 | 0.0082028 | 6.7261e-06 | 7.1199e-06 | 1.6239e-05 | 1.719e-05 | 124.3079 | 46.416 | 1.3064e-07 | 3.7035e-07 | 610.6891 | 8.3599e-07 | 5.2534e-06 | 9.7009e-07 | 1.2603e-05 | 2.6592e-08 | 2.8791e-07 | 2.8149e-08 | 7.7213e-07 | 4.0474e-06 | 1.1744e-07 | 4.1649e-06
6 | BRIG | 18165 | 18 | IN | 165 | Vermillion | PT_FIRES_PRESCRIBED | 1116.7312 | 0.0016085 | 1.077 | 1.077 | 0.0009644 | 0.0009644 | 8.6359e-07 | 8.6359e-07 | 1.5513e-06 | 1.5513e-06 | 210.8084 | 99.9556 | 7.3586e-09 | 1.5519e-08 | 0.0031023 | 0.55632 | 0.55632 | 0.00049817 | 0.00049817 | 4.4609e-07 | 4.4609e-07 | 1.5455e-06 | 1.5455e-06 | 124.3079 | 46.416 | 1.2433e-08 | 3.3296e-08 | 673.2163 | 2.3042e-09 | 1.448e-08 | 2.3042e-09 | 2.9937e-08 | 2.2957e-09 | 2.4856e-08 | 2.2957e-09 | 6.2971e-08 | 1.0598e-08 | 1.0559e-08 | 2.1157e-08
6 | BRIG | 18165 | 18 | IN | 165 | Vermillion | ONROAD | 1116.7312 | 0.0016085 | 781.916 | 186.2668 | 0.70018 | 0.1668 | 0.00062699 | 0.00014936 | 0.0011263 | 0.0002683 | 210.8084 | 99.9556 | 5.3426e-06 | 2.6841e-06 | 0.0031023 | 2.941 | 1.2884 | 0.0026335 | 0.0011538 | 2.3583e-06 | 1.0332e-06 | 8.1701e-06 | 3.5794e-06 | 124.3079 | 46.416 | 6.5725e-08 | 7.7115e-08 | 673.2163 | 1.6729e-06 | 1.0513e-05 | 3.9853e-07 | 5.1777e-06 | 1.2136e-08 | 1.314e-07 | 5.3168e-09 | 1.4584e-07 | 1.833e-06 | 2.4454e-08 | 1.8574e-06
6 | BRIG | 18165 | 18 | IN | 165 | Vermillion | POINT | 1116.7312 | 0.0016085 | 5551.0427 | 6373.4462 | 4.9708 | 5.7072 | 0.0044512 | 0.0051107 | 0.0079956 | 0.0091802 | 210.8084 | 99.9556 | 3.7928e-05 | 9.1843e-05 | 0.0031023 | 4863.5394 | 5858.7585 | 4.3552 | 5.2463 | 0.0038999 | 0.0046979 | 0.013511 | 0.016276 | 124.3079 | 46.416 | 0.00010869 | 0.00035065 | 673.2163 | 1.1877e-05 | 7.4634e-05 | 1.3636e-05 | 0.00017716 | 2.0069e-05 | 0.0002173 | 2.4176e-05 | 0.00066317 | 6.2718e-05 | 0.0001112 | 0.00017391
6 | BRIG | 18165 | 18 | IN | 165 | Vermillion | NONROAD_OTHER | 1116.7312 | 0.0016085 | 188.8374 | 75.5412 | 0.1691 | 0.067645 | 0.00015142 | 6.0574e-05 | 0.000272 | 0.00010881 | 210.8084 | 99.9556 | 1.2903e-06 | 1.0886e-06 | 0.0031023 | 0.45014 | 0.28248 | 0.00040309 | 0.00025296 | 3.6095e-07 | 2.2651e-07 | 1.2505e-06 | 7.8475e-07 | 124.3079 | 46.416 | 1.006e-08 | 1.6907e-08 | 673.2163 | 4.0403e-07 | 2.5389e-06 | 1.6162e-07 | 2.0998e-06 | 1.8575e-09 | 2.0112e-08 | 1.1657e-09 | 3.1975e-08 | 7.4337e-07 | 5.3614e-09 | 7.4873e-07
6 | BRIG | 18165 | 18 | IN | 165 | Vermillion | NONPOINT | 1116.7312 | 0.0016085 | 46.8142 | 51.6457 | 0.041921 | 0.046247 | 3.7539e-05 | 4.1413e-05 | 6.743e-05 | 7.4389e-05 | 210.8084 | 99.9556 | 3.1987e-07 | 7.4423e-07 | 0.0031023 | 7.0906 | 6.0205 | 0.0063494 | 0.0053911 | 5.6857e-06 | 4.8276e-06 | 1.9698e-05 | 1.6725e-05 | 124.3079 | 46.416 | 1.5846e-07 | 3.6033e-07 | 673.2163 | 1.0016e-07 | 6.2942e-07 | 1.105e-07 | 1.4356e-06 | 2.9259e-08 | 3.168e-07 | 2.4844e-08 | 6.8147e-07 | 5.0822e-07 | 1.1426e-07 | 6.2249e-07
6 | BRIG | 18165 | 18 | IN | 165 | Vermillion | NONROAD_MAR | 1116.7312 | 0.0016085 | 409.0323 | 232.6951 | 0.36628 | 0.20837 | 0.00032799 | 0.00018659 | 0.00058916 | 0.00033517 | 210.8084 | 99.9556 | 2.7948e-06 | 3.3532e-06 | 0.0031023 | 3.999 | 0.18527 | 0.003581 | 0.0001659 | 3.2067e-06 | 1.4856e-07 | 1.111e-05 | 5.1469e-07 | 124.3079 | 46.416 | 8.9371e-08 | 1.1089e-08 | 673.2163 | 8.7515e-07 | 5.4995e-06 | 4.9786e-07 | 6.4682e-06 | 1.6502e-08 | 1.7867e-07 | 7.6452e-10 | 2.0971e-08 | 2.2899e-06 | 3.5163e-09 | 2.2934e-06
6 | BRIG | 18167 | 18 | IN | 167 | Vigo | ONROAD | 1112.9309 | 0.0036781 | 2812.6101 | 548.4028 | 2.5272 | 0.49276 | 0.0022708 | 0.00044275 | 0.0092954 | 0.0018124 | 210.8084 | 99.9556 | 4.4094e-05 | 1.8132e-05 | 0.0042175 | 13.9468 | 5.3746 | 0.012532 | 0.0048292 | 1.126e-05 | 4.3392e-06 | 5.2852e-05 | 2.0367e-05 | 124.3079 | 46.416 | 4.2517e-07 | 4.388e-07 | 1061.3772 | 8.7578e-06 | 5.5035e-05 | 1.7076e-06 | 2.2185e-05 | 4.9796e-08 | 5.3915e-07 | 1.9189e-08 | 5.2638e-07 | 1.2382e-05 | 1.3915e-07 | 1.2521e-05
6 | BRIG | 18167 | 18 | IN | 167 | Vigo | PT_FIRES_PRESCRIBED | 1112.9309 | 0.0036781 | 3.5447 | 3.5447 | 0.003185 | 0.003185 | 2.8618e-06 | 2.8618e-06 | 1.1715e-05 | 1.1715e-05 | 210.8084 | 99.9556 | 5.5571e-08 | 1.172e-07 | 0.0042175 | 1.7224 | 1.7224 | 0.0015476 | 0.0015476 | 1.3906e-06 | 1.3906e-06 | 6.5273e-06 | 6.5273e-06 | 124.3079 | 46.416 | 5.2509e-08 | 1.4063e-07 | 1061.3772 | 1.1037e-08 | 6.936e-08 | 1.1037e-08 | 1.434e-07 | 6.1498e-09 | 6.6585e-08 | 6.1498e-09 | 1.6869e-07 | 8.0035e-08 | 4.4594e-08 | 1.2463e-07
6 | BRIG | 18167 | 18 | IN | 167 | Vigo | NONPOINT | 1112.9309 | 0.0036781 | 347.4139 | 405.3076 | 0.31216 | 0.36418 | 0.00028049 | 0.00032723 | 0.0011482 | 0.0013395 | 210.8084 | 99.9556 | 5.4465e-06 | 1.3401e-05 | 0.0042175 | 33.0627 | 30.5976 | 0.029708 | 0.027493 | 2.6693e-05 | 2.4703e-05 | 0.00012529 | 0.00011595 | 124.3079 | 46.416 | 1.0079e-06 | 2.4981e-06 | 1061.3772 | 1.0818e-06 | 6.7979e-06 | 1.262e-06 | 1.6396e-05 | 1.1805e-07 | 1.2781e-06 | 1.0925e-07 | 2.9967e-06 | 9.1514e-06 | 7.9217e-07 | 9.9435e-06
6 | BRIG | 18167 | 18 | IN | 167 | Vigo | POINT | 1112.9309 | 0.0036781 | 7337.4949 | 343.2196 | 6.5929 | 0.30839 | 0.005924 | 0.0002771 | 0.02425 | 0.0011343 | 210.8084 | 99.9556 | 0.00011503 | 1.1348e-05 | 0.0042175 | 55887.0394 | 116.0282 | 50.2161 | 0.10425 | 0.045121 | 9.3676e-05 | 0.21179 | 0.0004397 | 124.3079 | 46.416 | 0.0017037 | 9.473e-06 | 1061.3772 | 2.2847e-05 | 0.00014357 | 1.0687e-06 | 1.3885e-05 | 0.00019954 | 0.0021605 | 4.1427e-07 | 1.1364e-05 | 7.7495e-06 | 3.004e-06 | 1.0753e-05
6 | BRIG | 18167 | 18 | IN | 167 | Vigo | NONROAD_OTHER | 1112.9309 | 0.0036781 | 503.1495 | 213.7946 | 0.45209 | 0.1921 | 0.00040622 | 0.00017261 | 0.0016629 | 0.00070657 | 210.8084 | 99.9556 | 7.888e-06 | 7.0688e-06 | 0.0042175 | 1.3804 | 0.83319 | 0.0012403 | 0.00074865 | 1.1144e-06 | 6.7268e-07 | 5.2309e-06 | 3.1574e-06 | 124.3079 | 46.416 | 4.208e-08 | 6.8025e-08 | 1061.3772 | 1.5667e-06 | 9.8452e-06 | 6.6571e-07 | 8.6489e-06 | 4.9284e-09 | 5.3361e-08 | 2.9749e-09 | 8.1602e-08 | 4.8272e-06 | 2.1571e-08 | 4.8488e-06
6 | BRIG | 18167 | 18 | IN | 167 | Vigo | NONROAD_MAR | 1112.9309 | 0.0036781 | 801.4006 | 499.7851 | 0.72008 | 0.44907 | 0.00064701 | 0.0004035 | 0.0026485 | 0.0016517 | 210.8084 | 99.9556 | 1.2564e-05 | 1.6525e-05 | 0.0042175 | 8.0398 | 1.9522 | 0.007224 | 0.0017541 | 6.491e-06 | 1.5761e-06 | 3.0468e-05 | 7.398e-06 | 124.3079 | 46.416 | 2.451e-07 | 1.5939e-07 | 1061.3772 | 2.4954e-06 | 1.5681e-05 | 1.5562e-06 | 2.0218e-05 | 2.8706e-08 | 3.108e-07 | 6.9702e-09 | 1.912e-07 | 1.1285e-05 | 5.0543e-08 | 1.1335e-05
6 | BRIG | 18169 | 18 | IN | 169 | Wabash | POINT | 977.9377 | 0.0034799 | 328.0939 | 392.8632 | 0.3355 | 0.40173 | 0.00034306 | 0.00041079 | 0.0011675 | 0.001398 | 210.8084 | 99.9556 | 5.5382e-06 | 1.3986e-05 | 0.0072311 | 678.2726 | 679.052 | 0.69357 | 0.69437 | 0.00070922 | 0.00071004 | 0.0050153 | 0.005021 | 124.3079 | 46.416 | 4.0346e-05 | 0.00010817 | 1090.8006 | 1.0703e-06 | 6.7259e-06 | 1.2816e-06 | 1.6651e-05 | 4.5978e-06 | 4.9781e-05 | 4.6031e-06 | 0.00012627 | 9.5508e-06 | 3.4303e-05 | 4.3854e-05
6 | BRIG | 18169 | 18 | IN | 169 | Wabash | ONROAD | 977.9377 | 0.0034799 | 722.9367 | 118.9352 | 0.73925 | 0.12162 | 0.00075592 | 0.00012436 | 0.0025725 | 0.00042322 | 210.8084 | 99.9556 | 1.2203e-05 | 4.2341e-06 | 0.0072311 | 3.1438 | 1.1726 | 0.0032148 | 0.0011991 | 3.2873e-06 | 1.2261e-06 | 2.3246e-05 | 8.6707e-06 | 124.3079 | 46.416 | 1.87e-07 | 1.868e-07 | 1090.8006 | 2.3584e-06 | 1.482e-05 | 3.8799e-07 | 5.0408e-06 | 2.1311e-08 | 2.3074e-07 | 7.9489e-09 | 2.1804e-07 | 2.8914e-06 | 5.9237e-08 | 2.9506e-06
6 | BRIG | 18169 | 18 | IN | 169 | Wabash | NONPOINT | 977.9377 | 0.0034799 | 104.7634 | 112.0306 | 0.10713 | 0.11456 | 0.00010954 | 0.00011714 | 0.00037279 | 0.00039865 | 210.8084 | 99.9556 | 1.7684e-06 | 3.9883e-06 | 0.0072311 | 10.2451 | 8.217 | 0.010476 | 0.0084023 | 1.0713e-05 | 8.5919e-06 | 7.5754e-05 | 6.0758e-05 | 124.3079 | 46.416 | 6.0941e-07 | 1.309e-06 | 1090.8006 | 3.4176e-07 | 2.1476e-06 | 3.6547e-07 | 4.7481e-06 | 6.9448e-08 | 7.5193e-07 | 5.57e-08 | 1.5279e-06 | 2.7236e-06 | 4.1509e-07 | 3.1386e-06
6 | BRIG | 18169 | 18 | IN | 169 | Wabash | NONROAD_OTHER | 977.9377 | 0.0034799 | 391.0854 | 162.1802 | 0.39991 | 0.16584 | 0.00040893 | 0.00016958 | 0.0013916 | 0.0005771 | 210.8084 | 99.9556 | 6.6015e-06 | 5.7736e-06 | 0.0072311 | 0.92821 | 0.58693 | 0.00094915 | 0.00060017 | 9.7056e-07 | 6.1371e-07 | 6.8634e-06 | 4.3399e-06 | 124.3079 | 46.416 | 5.5213e-08 | 9.3499e-08 | 1090.8006 | 1.2758e-06 | 8.0172e-06 | 5.2906e-07 | 6.8736e-06 | 6.292e-09 | 6.8125e-08 | 3.9786e-09 | 1.0914e-07 | 3.9427e-06 | 2.965e-08 | 3.9724e-06
6 | BRIG | 18169 | 18 | IN | 169 | Wabash | NONROAD_MAR | 977.9377 | 0.0034799 | 270.4024 | 144.7962 | 0.2765 | 0.14806 | 0.00028274 | 0.0001514 | 0.0009622 | 0.00051524 | 210.8084 | 99.9556 | 4.5643e-06 | 5.1547e-06 | 0.0072311 | 3.134 | 0.17289 | 0.0032047 | 0.00017679 | 3.277e-06 | 1.8078e-07 | 2.3173e-05 | 1.2784e-06 | 124.3079 | 46.416 | 1.8642e-07 | 2.7542e-08 | 1090.8006 | 8.8211e-07 | 5.5432e-06 | 4.7235e-07 | 6.1368e-06 | 2.1244e-08 | 2.3001e-07 | 1.172e-09 | 3.2148e-08 | 3.5201e-06 | 8.7339e-09 | 3.5288e-06
6 | BRIG | 18171 | 18 | IN | 171 | Warren | NONROAD_MAR | 1106.7842 | 0.0023738 | 194.0292 | 103.8072 | 0.17531 | 0.093792 | 0.00015839 | 8.4743e-05 | 0.00041615 | 0.00022264 | 210.8084 | 99.9556 | 1.9741e-06 | 2.2274e-06 | 0.0055377 | 2.2105 | 0.083574 | 0.0019972 | 7.5511e-05 | 1.8045e-06 | 6.8225e-08 | 1.106e-05 | 4.1816e-07 | 124.3079 | 46.416 | 8.8973e-08 | 9.0089e-09 | 949.4589 | 4.383e-07 | 2.7543e-06 | 2.345e-07 | 3.0466e-06 | 1.1649e-08 | 1.2612e-07 | 4.4042e-10 | 1.2081e-08 | 1.5211e-06 | 2.8568e-09 | 1.524e-06
6 | BRIG | 18171 | 18 | IN | 171 | Warren | NONROAD_OTHER | 1106.7842 | 0.0023738 | 236.049 | 88.4092 | 0.21327 | 0.079879 | 0.0001927 | 7.2172e-05 | 0.00050628 | 0.00018962 | 210.8084 | 99.9556 | 2.4016e-06 | 1.897e-06 | 0.0055377 | 0.52154 | 0.34069 | 0.00047122 | 0.00030782 | 4.2576e-07 | 2.7812e-07 | 2.6095e-06 | 1.7046e-06 | 124.3079 | 46.416 | 2.0992e-08 | 3.6725e-08 | 949.4589 | 5.3323e-07 | 3.3508e-06 | 1.9971e-07 | 2.5947e-06 | 2.7484e-09 | 2.9757e-08 | 1.7954e-09 | 4.9248e-08 | 1.2955e-06 | 1.1646e-08 | 1.3071e-06
6 | BRIG | 18171 | 18 | IN | 171 | Warren | ONROAD | 1106.7842 | 0.0023738 | 329.5171 | 59.7705 | 0.29772 | 0.054004 | 0.000269 | 4.8793e-05 | 0.00070675 | 0.0001282 | 210.8084 | 99.9556 | 3.3525e-06 | 1.2825e-06 | 0.0055377 | 1.2344 | 0.56414 | 0.0011153 | 0.00050971 | 1.0077e-06 | 4.6053e-07 | 6.1762e-06 | 2.8226e-06 | 124.3079 | 46.416 | 4.9684e-08 | 6.0811e-08 | 949.4589 | 7.4437e-07 | 4.6776e-06 | 1.3502e-07 | 1.7542e-06 | 6.5049e-09 | 7.043e-08 | 2.9729e-09 | 8.1548e-08 | 8.7582e-07 | 1.9284e-08 | 8.951e-07
6 | BRIG | 18171 | 18 | IN | 171 | Warren | PT_FIRES_PRESCRIBED | 1106.7842 | 0.0023738 | 3.4482 | 3.4482 | 0.0031155 | 0.0031155 | 2.8149e-06 | 2.8149e-06 | 7.3956e-06 | 7.3956e-06 | 210.8084 | 99.9556 | 3.5082e-08 | 7.3989e-08 | 0.0055377 | 1.6241 | 1.6241 | 0.0014674 | 0.0014674 | 1.3258e-06 | 1.3258e-06 | 8.1258e-06 | 8.1258e-06 | 124.3079 | 46.416 | 6.5369e-08 | 1.7507e-07 | 949.4589 | 7.7893e-09 | 4.8949e-08 | 7.7893e-09 | 1.012e-07 | 8.5584e-09 | 9.2663e-08 | 8.5584e-09 | 2.3476e-07 | 5.0526e-08 | 5.5515e-08 | 1.0604e-07
6 | BRIG | 18171 | 18 | IN | 171 | Warren | NONPOINT | 1106.7842 | 0.0023738 | 24.5659 | 24.1022 | 0.022196 | 0.021777 | 2.0054e-05 | 1.9676e-05 | 5.2689e-05 | 5.1694e-05 | 210.8084 | 99.9556 | 2.4994e-07 | 5.1717e-07 | 0.0055377 | 3.4025 | 2.6855 | 0.0030742 | 0.0024264 | 2.7776e-06 | 2.1923e-06 | 1.7024e-05 | 1.3437e-05 | 124.3079 | 46.416 | 1.3695e-07 | 2.8948e-07 | 949.4589 | 5.5493e-08 | 3.4872e-07 | 5.4446e-08 | 7.0736e-07 | 1.793e-08 | 1.9413e-07 | 1.4152e-08 | 3.8819e-07 | 3.5317e-07 | 9.1798e-08 | 4.4497e-07
6 | BRIG | 18173 | 18 | IN | 173 | Warrick | PT_FIRES_PRESCRIBED | 1123.6373 | 0.0016922 | 8.5702 | 8.5702 | 0.0076272 | 0.0076272 | 6.7879e-06 | 6.7879e-06 | 1.2907e-05 | 1.2907e-05 | 210.8084 | 99.9556 | 6.1226e-08 | 1.2913e-07 | 0.0048481 | 3.8319 | 3.8319 | 0.0034103 | 0.0034103 | 3.0351e-06 | 3.0351e-06 | 1.6533e-05 | 1.6533e-05 | 124.3079 | 46.416 | 1.33e-07 | 3.562e-07 | 1012.207 | 1.2751e-08 | 8.013e-08 | 1.2751e-08 | 1.6566e-07 | 1.6334e-08 | 1.7685e-07 | 1.6334e-08 | 4.4805e-07 | 8.8179e-08 | 1.1295e-07 | 2.0113e-07
6 | BRIG | 18173 | 18 | IN | 173 | Warrick | ONROAD | 1123.6373 | 0.0016922 | 1750.2031 | 441.4695 | 1.5576 | 0.39289 | 0.0013862 | 0.00034966 | 0.0026359 | 0.00066487 | 210.8084 | 99.9556 | 1.2504e-05 | 6.6516e-06 | 0.0048481 | 7.7182 | 3.3894 | 0.0068689 | 0.0030164 | 6.1131e-06 | 2.6845e-06 | 3.3301e-05 | 1.4624e-05 | 124.3079 | 46.416 | 2.6789e-07 | 3.1506e-07 | 1012.207 | 2.6041e-06 | 1.6364e-05 | 6.5685e-07 | 8.5338e-06 | 3.2899e-08 | 3.5621e-07 | 1.4447e-08 | 3.963e-07 | 4.5423e-06 | 9.9909e-08 | 4.6422e-06
6 | BRIG | 18173 | 18 | IN | 173 | Warrick | NONROAD_OTHER | 1123.6373 | 0.0016922 | 336.9582 | 136.5388 | 0.29988 | 0.12152 | 0.00026688 | 0.00010814 | 0.00050747 | 0.00020563 | 210.8084 | 99.9556 | 2.4073e-06 | 2.0572e-06 | 0.0048481 | 0.90993 | 0.5695 | 0.00080981 | 0.00050684 | 7.207e-07 | 4.5107e-07 | 3.926e-06 | 2.4572e-06 | 124.3079 | 46.416 | 3.1583e-08 | 5.2938e-08 | 1012.207 | 5.0135e-07 | 3.1505e-06 | 2.0315e-07 | 2.6393e-06 | 3.8787e-09 | 4.1995e-08 | 2.4275e-09 | 6.6589e-08 | 1.4049e-06 | 1.6787e-08 | 1.4216e-06
6 | BRIG | 18173 | 18 | IN | 173 | Warrick | POINT | 1123.6373 | 0.0016922 | 12415.1791 | 12439.5014 | 11.0491 | 11.0707 | 0.0098333 | 0.0098526 | 0.018698 | 0.018734 | 210.8084 | 99.9556 | 8.8695e-05 | 0.00018743 | 0.0048481 | 9687.6645 | 10738.7789 | 8.6217 | 9.5572 | 0.007673 | 0.0085056 | 0.041799 | 0.046334 | 124.3079 | 46.416 | 0.00033625 | 0.00099823 | 1012.207 | 1.8472e-05 | 0.00011608 | 1.8508e-05 | 0.00024046 | 4.1294e-05 | 0.0004471 | 4.5775e-05 | 0.0012556 | 0.00012799 | 0.00031655 | 0.00044454
6 | BRIG | 18173 | 18 | IN | 173 | Warrick | NONPOINT | 1123.6373 | 0.0016922 | 169.5804 | 223.6758 | 0.15092 | 0.19906 | 0.00013431 | 0.00017716 | 0.00025539 | 0.00033686 | 210.8084 | 99.9556 | 1.2115e-06 | 3.3701e-06 | 0.0048481 | 16.4626 | 22.4194 | 0.014651 | 0.019953 | 1.3039e-05 | 1.7757e-05 | 7.103e-05 | 9.6731e-05 | 124.3079 | 46.416 | 5.714e-07 | 2.084e-06 | 1012.207 | 2.5231e-07 | 1.5856e-06 | 3.328e-07 | 4.3237e-06 | 7.0173e-08 | 7.5978e-07 | 9.5565e-08 | 2.6214e-06 | 2.3014e-06 | 6.6086e-07 | 2.9623e-06
6 | BRIG | 18173 | 18 | IN | 173 | Warrick | NONROAD_MAR | 1123.6373 | 0.0016922 | 32.7648 | 20.898 | 0.02916 | 0.018599 | 2.5951e-05 | 1.6552e-05 | 4.9345e-05 | 3.1473e-05 | 210.8084 | 99.9556 | 2.3407e-07 | 3.1487e-07 | 0.0048481 | 1.4127 | 0.13154 | 0.0012573 | 0.00011707 | 1.1189e-06 | 1.0418e-07 | 6.0953e-06 | 5.6754e-07 | 124.3079 | 46.416 | 4.9034e-08 | 1.2227e-08 | 1012.207 | 4.875e-08 | 3.0635e-07 | 3.1093e-08 | 4.0397e-07 | 6.0218e-09 | 6.5199e-08 | 5.607e-10 | 1.538e-08 | 2.1502e-07 | 3.8774e-09 | 2.189e-07
6 | BRIG | 18175 | 18 | IN | 175 | Washington | POINT | 1013.1059 | 0.0020313 | 2.7327 | 3.7259 | 0.0026974 | 0.0036777 | 2.6625e-06 | 3.6301e-06 | 5.4791e-06 | 7.4704e-06 | 210.8084 | 99.9556 | 2.5991e-08 | 7.4737e-08 | 0.0053409 | 0.28382 | 0.43687 | 0.00028015 | 0.00043121 | 2.7653e-07 | 4.2564e-07 | 1.4963e-06 | 2.3031e-06 | 124.3079 | 46.416 | 1.2037e-08 | 4.9618e-08 | 1337.559 | 4.0964e-09 | 2.5742e-08 | 5.5851e-09 | 7.2561e-08 | 1.1186e-09 | 1.2112e-08 | 1.7218e-09 | 4.7231e-08 | 5.1037e-08 | 1.5734e-08 | 6.6771e-08
6 | BRIG | 18175 | 18 | IN | 175 | Washington | NONPOINT | 1013.1059 | 0.0020313 | 63.9287 | 62.4598 | 0.063102 | 0.061652 | 6.2285e-05 | 6.0854e-05 | 0.00012818 | 0.00012523 | 210.8084 | 99.9556 | 6.0803e-07 | 1.2529e-06 | 0.0053409 | 12.166 | 9.5773 | 0.012009 | 0.0094534 | 1.1853e-05 | 9.3311e-06 | 6.4137e-05 | 5.0489e-05 | 124.3079 | 46.416 | 5.1595e-07 | 1.0878e-06 | 1337.559 | 9.5829e-08 | 6.022e-07 | 9.3628e-08 | 1.2164e-06 | 4.7951e-08 | 5.1917e-07 | 3.7747e-08 | 1.0354e-06 | 8.5558e-07 | 3.4494e-07 | 1.2005e-06
6 | BRIG | 18175 | 18 | IN | 175 | Washington | NONROAD_OTHER | 1013.1059 | 0.0020313 | 228.2216 | 83.6499 | 0.22527 | 0.082568 | 0.00022236 | 8.15e-05 | 0.00045759 | 0.00016772 | 210.8084 | 99.9556 | 2.1706e-06 | 1.6779e-06 | 0.0053409 | 0.5556 | 0.34651 | 0.00054841 | 0.00034202 | 5.4132e-07 | 3.376e-07 | 2.929e-06 | 1.8267e-06 | 124.3079 | 46.416 | 2.3562e-08 | 3.9355e-08 | 1337.559 | 3.4211e-07 | 2.1498e-06 | 1.2539e-07 | 1.6291e-06 | 2.1898e-09 | 2.3709e-08 | 1.3657e-09 | 3.7462e-08 | 1.1458e-06 | 1.248e-08 | 1.1583e-06
6 | BRIG | 18175 | 18 | IN | 175 | Washington | PT_FIRES_PRESCRIBED | 1013.1059 | 0.0020313 | 12.191 | 12.191 | 0.012033 | 0.012033 | 1.1878e-05 | 1.1878e-05 | 2.4443e-05 | 2.4443e-05 | 210.8084 | 99.9556 | 1.1595e-07 | 2.4454e-07 | 0.0053409 | 7.4876 | 7.4876 | 0.0073907 | 0.0073907 | 7.2951e-06 | 7.2951e-06 | 3.9473e-05 | 3.9473e-05 | 124.3079 | 46.416 | 3.1754e-07 | 8.5042e-07 | 1337.559 | 1.8274e-08 | 1.1484e-07 | 1.8274e-08 | 2.3742e-07 | 2.9511e-08 | 3.1952e-07 | 2.9511e-08 | 8.0951e-07 | 1.6699e-07 | 2.6968e-07 | 4.3667e-07
6 | BRIG | 18175 | 18 | IN | 175 | Washington | ONROAD | 1013.1059 | 0.0020313 | 681.4247 | 109.8101 | 0.67261 | 0.10839 | 0.00066391 | 0.00010699 | 0.0013663 | 0.00022017 | 210.8084 | 99.9556 | 6.4811e-06 | 2.2027e-06 | 0.0053409 | 3.1229 | 1.1762 | 0.0030825 | 0.0011609 | 3.0426e-06 | 1.1459e-06 | 1.6463e-05 | 6.2004e-06 | 124.3079 | 46.416 | 1.3244e-07 | 1.3358e-07 | 1337.559 | 1.0215e-06 | 6.4189e-06 | 1.6461e-07 | 2.1386e-06 | 1.2308e-08 | 1.3326e-07 | 4.6356e-09 | 1.2716e-07 | 1.5042e-06 | 4.2361e-08 | 1.5465e-06
6 | BRIG | 18175 | 18 | IN | 175 | Washington | NONROAD_MAR | 1013.1059 | 0.0020313 | 66.194 | 46.4434 | 0.065338 | 0.045843 | 6.4492e-05 | 4.525e-05 | 0.00013272 | 9.3119e-05 | 210.8084 | 99.9556 | 6.2957e-07 | 9.3161e-07 | 0.0053409 | 0.65099 | 0.10267 | 0.00064256 | 0.00010134 | 6.3425e-07 | 1.0003e-07 | 3.4319e-06 | 5.4127e-07 | 124.3079 | 46.416 | 2.7608e-08 | 1.1661e-08 | 1337.559 | 9.9225e-08 | 6.2354e-07 | 6.9619e-08 | 9.0449e-07 | 2.5658e-09 | 2.778e-08 | 4.0467e-10 | 1.11e-08 | 6.3618e-07 | 3.6979e-09 | 6.3988e-07
6 | BRIG | 18177 | 18 | IN | 177 | Wayne | NONROAD_OTHER | 906.7667 | 0.0062705 | 426.0247 | 166.1369 | 0.46983 | 0.18322 | 0.00051814 | 0.00020206 | 0.002946 | 0.0011489 | 210.8084 | 99.9556 | 1.3975e-05 | 1.1494e-05 | 0.0087962 | 1.1256 | 0.66806 | 0.0012413 | 0.00073675 | 1.369e-06 | 8.125e-07 | 1.0919e-05 | 6.4806e-06 | 124.3079 | 46.416 | 8.7839e-08 | 1.3962e-07 | 1047.2867 | 2.813e-06 | 1.7677e-05 | 1.097e-06 | 1.4252e-05 | 1.0426e-08 | 1.1288e-07 | 6.188e-09 | 1.6974e-07 | 7.849e-06 | 4.4275e-08 | 7.8933e-06
6 | BRIG | 18177 | 18 | IN | 177 | Wayne | NONROAD_MAR | 906.7667 | 0.0062705 | 228.2214 | 127.05 | 0.25169 | 0.14011 | 0.00027757 | 0.00015452 | 0.0015782 | 0.00087858 | 210.8084 | 99.9556 | 7.4864e-06 | 8.7897e-06 | 0.0087962 | 2.7361 | 0.25858 | 0.0030175 | 0.00028517 | 3.3277e-06 | 3.1449e-07 | 2.6542e-05 | 2.5084e-06 | 124.3079 | 46.416 | 2.1352e-07 | 5.4043e-08 | 1047.2867 | 1.5069e-06 | 9.4697e-06 | 8.3891e-07 | 1.0899e-05 | 2.5344e-08 | 2.744e-07 | 2.3952e-09 | 6.5701e-08 | 6.0024e-06 | 1.7137e-08 | 6.0195e-06
6 | BRIG | 18177 | 18 | IN | 177 | Wayne | POINT | 906.7667 | 0.0062705 | 405.1082 | 379.0737 | 0.44676 | 0.41805 | 0.0004927 | 0.00046103 | 0.0028014 | 0.0026214 | 210.8084 | 99.9556 | 1.3289e-05 | 2.6225e-05 | 0.0087962 | 5242.7631 | 6132.461 | 5.7818 | 6.763 | 0.0063763 | 0.0074584 | 0.050858 | 0.059489 | 124.3079 | 46.416 | 0.00040913 | 0.0012816 | 1047.2867 | 2.6749e-06 | 1.6809e-05 | 2.503e-06 | 3.2519e-05 | 4.8562e-05 | 0.00052579 | 5.6803e-05 | 0.0015581 | 1.7909e-05 | 0.00040642 | 0.00042433
6 | BRIG | 18177 | 18 | IN | 177 | Wayne | ONROAD | 906.7667 | 0.0062705 | 3241.0397 | 879.763 | 3.5743 | 0.97022 | 0.0039418 | 0.00107 | 0.022412 | 0.0060837 | 210.8084 | 99.9556 | 0.00010632 | 6.0864e-05 | 0.0087962 | 9.1748 | 4.5008 | 0.010118 | 0.0049636 | 1.1158e-05 | 5.4739e-06 | 8.9001e-05 | 4.3661e-05 | 124.3079 | 46.416 | 7.1597e-07 | 9.4065e-07 | 1047.2867 | 2.14e-05 | 0.00013448 | 5.8091e-06 | 7.5471e-05 | 8.4983e-08 | 9.2012e-07 | 4.169e-08 | 1.1436e-06 | 4.1564e-05 | 2.9829e-07 | 4.1862e-05
6 | BRIG | 18177 | 18 | IN | 177 | Wayne | NONPOINT | 906.7667 | 0.0062705 | 206.4691 | 213.7375 | 0.2277 | 0.23571 | 0.00025111 | 0.00025995 | 0.0014278 | 0.001478 | 210.8084 | 99.9556 | 6.7729e-06 | 1.4787e-05 | 0.0087962 | 33.0826 | 30.8317 | 0.036484 | 0.034002 | 4.0235e-05 | 3.7498e-05 | 0.00032092 | 0.00029909 | 124.3079 | 46.416 | 2.5817e-06 | 6.4437e-06 | 1047.2867 | 1.3633e-06 | 8.5671e-06 | 1.4113e-06 | 1.8336e-05 | 3.0643e-07 | 3.3178e-06 | 2.8558e-07 | 7.8338e-06 | 1.0098e-05 | 2.0434e-06 | 1.2141e-05
6 | BRIG | 18179 | 18 | IN | 179 | Wells | POINT | 928.6063 | 0.0042035 | 93.218 | 127.2854 | 0.10038 | 0.13707 | 0.0001081 | 0.00014761 | 0.00042197 | 0.00057618 | 210.8084 | 99.9556 | 2.0017e-06 | 5.7644e-06 | 0.0072944 | 0.75267 | 0.95901 | 0.00081054 | 0.0010327 | 8.7285e-07 | 1.1121e-06 | 5.9124e-06 | 7.5332e-06 | 124.3079 | 46.416 | 4.7562e-08 | 1.623e-07 | 959.16 | 4.3994e-07 | 2.7646e-06 | 6.0071e-07 | 7.8045e-06 | 6.1641e-09 | 6.674e-08 | 7.854e-09 | 2.1544e-07 | 3.9364e-06 | 5.1466e-08 | 3.9879e-06
6 | BRIG | 18179 | 18 | IN | 179 | Wells | ONROAD | 928.6063 | 0.0042035 | 498.4904 | 97.9937 | 0.53682 | 0.10553 | 0.00057809 | 0.00011364 | 0.0022565 | 0.00044359 | 210.8084 | 99.9556 | 1.0704e-05 | 4.4378e-06 | 0.0072944 | 2.4351 | 0.90569 | 0.0026224 | 0.00097532 | 2.824e-06 | 1.0503e-06 | 1.9128e-05 | 7.1144e-06 | 124.3079 | 46.416 | 1.5388e-07 | 1.5327e-07 | 959.16 | 2.3526e-06 | 1.4784e-05 | 4.6247e-07 | 6.0085e-06 | 1.9943e-08 | 2.1593e-07 | 7.4173e-09 | 2.0346e-07 | 3.0306e-06 | 4.8605e-08 | 3.0792e-06
6 | BRIG | 18179 | 18 | IN | 179 | Wells | NONROAD_MAR | 928.6063 | 0.0042035 | 154.8598 | 88.8304 | 0.16677 | 0.09566 | 0.00017959 | 0.00010301 | 0.000701 | 0.00040211 | 210.8084 | 99.9556 | 3.3253e-06 | 4.0229e-06 | 0.0072944 | 1.7347 | 0.087012 | 0.0018681 | 9.3702e-05 | 2.0117e-06 | 1.0091e-07 | 1.3626e-05 | 6.835e-07 | 124.3079 | 46.416 | 1.0962e-07 | 1.4725e-08 | 959.16 | 7.3085e-07 | 4.5927e-06 | 4.1923e-07 | 5.4466e-06 | 1.4206e-08 | 1.5382e-07 | 7.126e-10 | 1.9547e-08 | 2.7472e-06 | 4.6696e-09 | 2.7518e-06
6 | BRIG | 18179 | 18 | IN | 179 | Wells | NONROAD_OTHER | 928.6063 | 0.0042035 | 384.2292 | 143.401 | 0.41377 | 0.15443 | 0.00044558 | 0.0001663 | 0.0017393 | 0.00064913 | 210.8084 | 99.9556 | 8.2505e-06 | 6.4942e-06 | 0.0072944 | 0.87354 | 0.55637 | 0.0009407 | 0.00059914 | 1.013e-06 | 6.4521e-07 | 6.8618e-06 | 4.3704e-06 | 124.3079 | 46.416 | 5.52e-08 | 9.4157e-08 | 959.16 | 1.8133e-06 | 1.1395e-05 | 6.7677e-07 | 8.7926e-06 | 7.1539e-09 | 7.7457e-08 | 4.5565e-09 | 1.2499e-07 | 4.4348e-06 | 2.9858e-08 | 4.4647e-06
6 | BRIG | 18179 | 18 | IN | 179 | Wells | NONPOINT | 928.6063 | 0.0042035 | 82.8667 | 83.8764 | 0.089238 | 0.090325 | 9.6099e-05 | 9.7269e-05 | 0.00037511 | 0.00037968 | 210.8084 | 99.9556 | 1.7794e-06 | 3.7985e-06 | 0.0072944 | 13.8961 | 22.0115 | 0.014964 | 0.023704 | 1.6115e-05 | 2.5526e-05 | 0.00010916 | 0.0001729 | 124.3079 | 46.416 | 8.7811e-07 | 3.7251e-06 | 959.16 | 3.9108e-07 | 2.4576e-06 | 3.9585e-07 | 5.1429e-06 | 1.138e-07 | 1.2322e-06 | 1.8027e-07 | 4.9448e-06 | 2.594e-06 | 1.1813e-06 | 3.7752e-06
6 | BRIG | 18181 | 18 | IN | 181 | White | NONROAD_OTHER | 1067.2554 | 0.0040581 | 470.3495 | 186.8091 | 0.44071 | 0.17504 | 0.00041294 | 0.00016401 | 0.0017885 | 0.00071032 | 210.8084 | 99.9556 | 8.4838e-06 | 7.1064e-06 | 0.0072275 | 1.0828 | 0.69816 | 0.0010146 | 0.00065417 | 9.5064e-07 | 6.1294e-07 | 7.3329e-06 | 4.728e-06 | 124.3079 | 46.416 | 5.899e-08 | 1.0186e-07 | 1317.4092 | 1.3576e-06 | 8.531e-06 | 5.3918e-07 | 7.005e-06 | 5.5661e-09 | 6.0266e-08 | 3.5889e-09 | 9.8445e-08 | 4.8529e-06 | 3.2301e-08 | 4.8852e-06
6 | BRIG | 18181 | 18 | IN | 181 | White | NONROAD_MAR | 1067.2554 | 0.0040581 | 86.9998 | 57.1452 | 0.081517 | 0.053544 | 7.638e-05 | 5.017e-05 | 0.00033081 | 0.00021729 | 210.8084 | 99.9556 | 1.5692e-06 | 2.1739e-06 | 0.0072275 | 0.95202 | 0.1874 | 0.00089203 | 0.00017559 | 8.3582e-07 | 1.6452e-07 | 6.4472e-06 | 1.2691e-06 | 124.3079 | 46.416 | 5.1865e-08 | 2.7341e-08 | 1317.4092 | 2.5111e-07 | 1.578e-06 | 1.6494e-07 | 2.1429e-06 | 4.8938e-09 | 5.2986e-08 | 9.633e-10 | 2.6424e-08 | 1.4845e-06 | 8.6701e-09 | 1.4932e-06
6 | BRIG | 18181 | 18 | IN | 181 | White | NONPOINT | 1067.2554 | 0.0040581 | 75.4993 | 74.9691 | 0.070742 | 0.070245 | 6.6284e-05 | 6.5818e-05 | 0.00028708 | 0.00028506 | 210.8084 | 99.9556 | 1.3618e-06 | 2.8519e-06 | 0.0072275 | 8.7802 | 7.096 | 0.0082269 | 0.0066488 | 7.7084e-06 | 6.2298e-06 | 5.946e-05 | 4.8055e-05 | 124.3079 | 46.416 | 4.7833e-07 | 1.0353e-06 | 1317.4092 | 2.1791e-07 | 1.3694e-06 | 2.1638e-07 | 2.8112e-06 | 4.5134e-08 | 4.8867e-07 | 3.6477e-08 | 1.0006e-06 | 1.9475e-06 | 3.2831e-07 | 2.2758e-06
6 | BRIG | 18181 | 18 | IN | 181 | White | PT_FIRES_PRESCRIBED | 1067.2554 | 0.0040581 | 2.3936 | 2.3936 | 0.0022427 | 0.0022427 | 2.1014e-06 | 2.1014e-06 | 9.1014e-06 | 9.1014e-06 | 210.8084 | 99.9556 | 4.3174e-08 | 9.1054e-08 | 0.0072275 | 1.0826 | 1.0826 | 0.0010144 | 0.0010144 | 9.5045e-07 | 9.5045e-07 | 7.3314e-06 | 7.3314e-06 | 124.3079 | 46.416 | 5.8978e-08 | 1.5795e-07 | 1317.4092 | 6.9085e-09 | 4.3414e-08 | 6.9085e-09 | 8.9755e-08 | 5.565e-09 | 6.0254e-08 | 5.565e-09 | 1.5265e-07 | 6.218e-08 | 5.0088e-08 | 1.1227e-07
6 | BRIG | 18181 | 18 | IN | 181 | White | POINT | 1067.2554 | 0.0040581 | 57.5371 | 59.5692 | 0.053911 | 0.055815 | 5.0514e-05 | 5.2298e-05 | 0.00021878 | 0.00022651 | 210.8084 | 99.9556 | 1.0378e-06 | 2.2661e-06 | 0.0072275 | 12.9192 | 12.9314 | 0.012105 | 0.012116 | 1.1342e-05 | 1.1353e-05 | 8.749e-05 | 8.7572e-05 | 124.3079 | 46.416 | 7.0381e-07 | 1.8867e-06 | 1317.4092 | 1.6607e-07 | 1.0436e-06 | 1.7193e-07 | 2.2337e-06 | 6.641e-08 | 7.1904e-07 | 6.6473e-08 | 1.8234e-06 | 1.5475e-06 | 5.9829e-07 | 2.1458e-06
6 | BRIG | 18181 | 18 | IN | 181 | White | ONROAD | 1067.2554 | 0.0040581 | 1383.2308 | 384.6085 | 1.2961 | 0.36037 | 0.0012144 | 0.00033766 | 0.0052596 | 0.0014624 | 210.8084 | 99.9556 | 2.495e-05 | 1.4631e-05 | 0.0072275 | 4.9116 | 2.1496 | 0.0046021 | 0.0020142 | 4.312e-06 | 1.8872e-06 | 3.3261e-05 | 1.4557e-05 | 124.3079 | 46.416 | 2.6757e-07 | 3.1363e-07 | 1317.4092 | 3.9924e-06 | 2.5088e-05 | 1.1101e-06 | 1.4422e-05 | 2.5248e-08 | 2.7336e-07 | 1.105e-08 | 3.0311e-07 | 9.9913e-06 | 9.9455e-08 | 1.0091e-05
6 | BRIG | 18183 | 18 | IN | 183 | Whitley | NONPOINT | 957.4431 | 0.0048419 | 100.2711 | 100.9271 | 0.10473 | 0.10541 | 0.00010938 | 0.0001101 | 0.00050708 | 0.0005104 | 210.8084 | 99.9556 | 2.4054e-06 | 5.1063e-06 | 0.008006 | 10.5945 | 8.1638 | 0.011065 | 0.0085267 | 1.1557e-05 | 8.9057e-06 | 8.859e-05 | 6.8265e-05 | 124.3079 | 46.416 | 7.1266e-07 | 1.4707e-06 | 875.1559 | 5.7942e-07 | 3.6411e-06 | 5.8321e-07 | 7.5771e-06 | 1.0123e-07 | 1.096e-06 | 7.8003e-08 | 2.1397e-06 | 3.487e-06 | 4.6638e-07 | 3.9534e-06
6 | BRIG | 18183 | 18 | IN | 183 | Whitley | PT_FIRES_PRESCRIBED | 957.4431 | 0.0048419 | 1.2015 | 1.2015 | 0.0012549 | 0.0012549 | 1.3107e-06 | 1.3107e-06 | 6.0762e-06 | 6.0762e-06 | 210.8084 | 99.9556 | 2.8823e-08 | 6.0789e-08 | 0.008006 | 0.54388 | 0.54388 | 0.00056805 | 0.00056805 | 5.933e-07 | 5.933e-07 | 4.5478e-06 | 4.5478e-06 | 124.3079 | 46.416 | 3.6585e-08 | 9.798e-08 | 875.1559 | 6.943e-09 | 4.363e-08 | 6.943e-09 | 9.0204e-08 | 5.1966e-09 | 5.6265e-08 | 5.1966e-09 | 1.4255e-07 | 4.1512e-08 | 3.1071e-08 | 7.2583e-08
6 | BRIG | 18183 | 18 | IN | 183 | Whitley | ONROAD | 957.4431 | 0.0048419 | 992.3378 | 178.4084 | 1.0364 | 0.18634 | 0.0010825 | 0.00019462 | 0.0050184 | 0.00090223 | 210.8084 | 99.9556 | 2.3805e-05 | 9.0263e-06 | 0.008006 | 4.8068 | 1.9103 | 0.0050204 | 0.0019952 | 5.2436e-06 | 2.0839e-06 | 4.0194e-05 | 1.5974e-05 | 124.3079 | 46.416 | 3.2334e-07 | 3.4415e-07 | 875.1559 | 5.7343e-06 | 3.6034e-05 | 1.0309e-06 | 1.3394e-05 | 4.5927e-08 | 4.9726e-07 | 1.8253e-08 | 5.0068e-07 | 6.164e-06 | 1.0913e-07 | 6.2731e-06
6 | BRIG | 18183 | 18 | IN | 183 | Whitley | NONROAD_MAR | 957.4431 | 0.0048419 | 187.0444 | 106.623 | 0.19536 | 0.11136 | 0.00020404 | 0.00011631 | 0.00094591 | 0.0005392 | 210.8084 | 99.9556 | 4.487e-06 | 5.3944e-06 | 0.008006 | 2.0833 | 0.087 | 0.0021759 | 9.0867e-05 | 2.2726e-06 | 9.4906e-08 | 1.742e-05 | 7.2749e-07 | 124.3079 | 46.416 | 1.4014e-07 | 1.5673e-08 | 875.1559 | 1.0808e-06 | 6.7921e-06 | 6.1612e-07 | 8.0047e-06 | 1.9905e-08 | 2.1552e-07 | 8.3127e-10 | 2.2802e-08 | 3.6838e-06 | 4.9701e-09 | 3.6888e-06
6 | BRIG | 18183 | 18 | IN | 183 | Whitley | POINT | 957.4431 | 0.0048419 | 179.509 | 181.5864 | 0.18749 | 0.18966 | 0.00019582 | 0.00019809 | 0.0009078 | 0.0009183 | 210.8084 | 99.9556 | 4.3063e-06 | 9.1871e-06 | 0.008006 | 98.2049 | 98.2192 | 0.10257 | 0.10258 | 0.00010713 | 0.00010714 | 0.00082118 | 0.0008213 | 124.3079 | 46.416 | 6.606e-06 | 1.7694e-05 | 875.1559 | 1.0373e-06 | 6.5184e-06 | 1.0493e-06 | 1.3633e-05 | 9.3832e-07 | 1.0159e-05 | 9.3846e-07 | 2.5743e-05 | 6.2738e-06 | 5.611e-06 | 1.1885e-05
6 | BRIG | 18183 | 18 | IN | 183 | Whitley | NONROAD_OTHER | 957.4431 | 0.0048419 | 371.6911 | 163.8484 | 0.38821 | 0.17113 | 0.00040547 | 0.00017874 | 0.0018797 | 0.0008286 | 210.8084 | 99.9556 | 8.9166e-06 | 8.2897e-06 | 0.008006 | 0.98715 | 0.60505 | 0.001031 | 0.00063195 | 1.0768e-06 | 6.6003e-07 | 8.2544e-06 | 5.0594e-06 | 124.3079 | 46.416 | 6.6403e-08 | 1.09e-07 | 875.1559 | 2.1478e-06 | 1.3497e-05 | 9.468e-07 | 1.2301e-05 | 9.4319e-09 | 1.0212e-07 | 5.7811e-09 | 1.5858e-07 | 5.6609e-06 | 3.4565e-08 | 5.6955e-06
6 | BRIG | 19001 | 19 | IA | 001 | Adair | PT_FIRES_PRESCRIBED | 1708.4843 | 0.0037911 | 11.2503 | 11.2503 | 0.006585 | 0.006585 | 3.8543e-06 | 3.8543e-06 | 2.4964e-05 | 2.4964e-05 | 210.8084 | 99.9556 | 1.1842e-07 | 2.4975e-07 | 0.0044465 | 5.317 | 5.317 | 0.0031121 | 0.0031121 | 1.8216e-06 | 1.8216e-06 | 1.3838e-05 | 1.3838e-05 | 124.3079 | 46.416 | 1.1132e-07 | 2.9813e-07 | 1477.1355 | 1.69e-08 | 1.062e-07 | 1.69e-08 | 2.1957e-07 | 9.3681e-09 | 1.0143e-07 | 9.3681e-09 | 2.5697e-07 | 1.7055e-07 | 9.454e-08 | 2.6509e-07
6 | BRIG | 19001 | 19 | IA | 001 | Adair | NONROAD_OTHER | 1708.4843 | 0.0037911 | 367.6206 | 129.1524 | 0.21517 | 0.075595 | 0.00012594 | 4.4247e-05 | 0.00081574 | 0.00028658 | 210.8084 | 99.9556 | 3.8696e-06 | 2.8671e-06 | 0.0044465 | 0.78117 | 0.50942 | 0.00045723 | 0.00029817 | 2.6762e-07 | 1.7452e-07 | 2.0331e-06 | 1.3258e-06 | 124.3079 | 46.416 | 1.6355e-08 | 2.8564e-08 | 1477.1355 | 5.5224e-07 | 3.4703e-06 | 1.9401e-07 | 2.5206e-06 | 1.3764e-09 | 1.4902e-08 | 8.9756e-10 | 2.4621e-08 | 1.9579e-06 | 9.0579e-09 | 1.967e-06
6 | BRIG | 19001 | 19 | IA | 001 | Adair | NONROAD_MAR | 1708.4843 | 0.0037911 | 5.852 | 6.1694 | 0.0034253 | 0.003611 | 2.0049e-06 | 2.1136e-06 | 1.2985e-05 | 1.369e-05 | 210.8084 | 99.9556 | 6.1598e-08 | 1.3696e-07 | 0.0044465 | 0.075444 | 0.037479 | 4.4158e-05 | 2.1937e-05 | 2.5847e-08 | 1.284e-08 | 1.9635e-07 | 9.7543e-08 | 124.3079 | 46.416 | 1.5796e-09 | 2.1015e-09 | 1477.1355 | 8.791e-09 | 5.5243e-08 | 9.2677e-09 | 1.2041e-07 | 1.3293e-10 | 1.4392e-09 | 6.6035e-11 | 1.8114e-09 | 9.3526e-08 | 6.664e-10 | 9.4193e-08
6 | BRIG | 19001 | 19 | IA | 001 | Adair | ONROAD | 1708.4843 | 0.0037911 | 1450.7351 | 465.033 | 0.84914 | 0.27219 | 0.00049701 | 0.00015932 | 0.0032191 | 0.0010319 | 210.8084 | 99.9556 | 1.527e-05 | 1.0323e-05 | 0.0044465 | 3.7642 | 1.9087 | 0.0022032 | 0.0011172 | 1.2896e-06 | 6.5389e-07 | 9.7967e-06 | 4.9675e-06 | 124.3079 | 46.416 | 7.881e-08 | 1.0702e-07 | 1477.1355 | 2.1793e-06 | 1.3695e-05 | 6.9858e-07 | 9.0759e-06 | 6.6322e-09 | 7.1808e-08 | 3.3629e-09 | 9.2247e-08 | 7.0498e-06 | 3.3938e-08 | 7.0837e-06
6 | BRIG | 19001 | 19 | IA | 001 | Adair | NONPOINT | 1708.4843 | 0.0037911 | 28.9387 | 29.9758 | 0.016938 | 0.017545 | 9.9142e-06 | 1.0269e-05 | 6.4214e-05 | 6.6515e-05 | 210.8084 | 99.9556 | 3.0461e-07 | 6.6545e-07 | 0.0044465 | 1.6782 | 1.4148 | 0.00098227 | 0.00082811 | 5.7493e-07 | 4.847e-07 | 4.3677e-06 | 3.6822e-06 | 124.3079 | 46.416 | 3.5136e-08 | 7.933e-08 | 1477.1355 | 4.3472e-08 | 2.7318e-07 | 4.503e-08 | 5.8503e-07 | 2.9568e-09 | 3.2014e-08 | 2.4928e-09 | 6.8379e-08 | 4.5443e-07 | 2.5157e-08 | 4.7958e-07
6 | BRIG | 19003 | 19 | IA | 003 | Adams | NONROAD_MAR | 1727.7919 | 0.0018666 | 646.3265 | 345.8139 | 0.37408 | 0.20015 | 0.00021651 | 0.00011584 | 0.00069825 | 0.0003736 | 210.8084 | 99.9556 | 3.3123e-06 | 3.7376e-06 | 0.0026614 | 6.7395 | 0.26576 | 0.0039007 | 0.00015382 | 2.2576e-06 | 8.9026e-08 | 1.0381e-05 | 4.0937e-07 | 124.3079 | 46.416 | 8.3512e-08 | 8.8196e-09 | 1101.9264 | 6.3367e-07 | 3.982e-06 | 3.3904e-07 | 4.4048e-06 | 9.421e-09 | 1.02e-07 | 3.715e-10 | 1.0191e-08 | 2.5524e-06 | 2.7968e-09 | 2.5552e-06
6 | BRIG | 19003 | 19 | IA | 003 | Adams | POINT | 1727.7919 | 0.0018666 | 68.09 | 68.393 | 0.039409 | 0.039584 | 2.2809e-05 | 2.291e-05 | 7.3561e-05 | 7.3888e-05 | 210.8084 | 99.9556 | 3.4895e-07 | 7.3921e-07 | 0.0026614 | 1 | 1.051 | 0.00057877 | 0.00060829 | 3.3498e-07 | 3.5206e-07 | 1.5403e-06 | 1.6189e-06 | 124.3079 | 46.416 | 1.2391e-08 | 3.4878e-08 | 1101.9264 | 6.6756e-08 | 4.195e-07 | 6.7053e-08 | 8.7116e-07 | 1.3979e-09 | 1.5135e-08 | 1.4692e-09 | 4.03e-08 | 5.048e-07 | 1.106e-08 | 5.1586e-07
6 | BRIG | 19003 | 19 | IA | 003 | Adams | NONROAD_OTHER | 1727.7919 | 0.0018666 | 233.5437 | 97.7019 | 0.13517 | 0.056547 | 7.8232e-05 | 3.2728e-05 | 0.00025231 | 0.00010555 | 210.8084 | 99.9556 | 1.1969e-06 | 1.056e-06 | 0.0026614 | 0.50399 | 0.32116 | 0.00029169 | 0.00018588 | 1.6882e-07 | 1.0758e-07 | 7.7631e-07 | 4.947e-07 | 124.3079 | 46.416 | 6.2451e-09 | 1.0658e-08 | 1101.9264 | 2.2897e-07 | 1.4389e-06 | 9.5788e-08 | 1.2445e-06 | 7.045e-10 | 7.6278e-09 | 4.4894e-10 | 1.2315e-08 | 7.2112e-07 | 3.3797e-09 | 7.245e-07
6 | BRIG | 19003 | 19 | IA | 003 | Adams | NONPOINT | 1727.7919 | 0.0018666 | 15.802 | 16.2546 | 0.0091458 | 0.0094077 | 5.2933e-06 | 5.4449e-06 | 1.7072e-05 | 1.7561e-05 | 210.8084 | 99.9556 | 8.0982e-08 | 1.7568e-07 | 0.0026614 | 1.116 | 0.98132 | 0.00064591 | 0.00056796 | 3.7384e-07 | 3.2872e-07 | 1.719e-06 | 1.5116e-06 | 124.3079 | 46.416 | 1.3829e-08 | 3.2566e-08 | 1101.9264 | 1.5493e-08 | 9.7356e-08 | 1.5936e-08 | 2.0704e-07 | 1.56e-09 | 1.6891e-08 | 1.3717e-09 | 3.7628e-08 | 1.1997e-07 | 1.0327e-08 | 1.303e-07
6 | BRIG | 19003 | 19 | IA | 003 | Adams | ONROAD | 1727.7919 | 0.0018666 | 216.4616 | 32.7772 | 0.12528 | 0.018971 | 7.251e-05 | 1.098e-05 | 0.00023385 | 3.5411e-05 | 210.8084 | 99.9556 | 1.1093e-06 | 3.5426e-07 | 0.0026614 | 1.0021 | 0.36863 | 0.00058001 | 0.00021335 | 3.3569e-07 | 1.2348e-07 | 1.5436e-06 | 5.6781e-07 | 124.3079 | 46.416 | 1.2418e-08 | 1.2233e-08 | 1101.9264 | 2.1222e-07 | 1.3336e-06 | 3.2135e-08 | 4.175e-07 | 1.4009e-09 | 1.5167e-08 | 5.1529e-10 | 1.4135e-08 | 2.4192e-07 | 3.8792e-09 | 2.458e-07
6 | BRIG | 19003 | 19 | IA | 003 | Adams | PT_FIRES_PRESCRIBED | 1727.7919 | 0.0018666 | 5.9985 | 5.9985 | 0.0034718 | 0.0034718 | 2.0094e-06 | 2.0094e-06 | 6.4804e-06 | 6.4804e-06 | 210.8084 | 99.9556 | 3.0741e-08 | 6.4833e-08 | 0.0026614 | 2.7146 | 2.7146 | 0.0015711 | 0.0015711 | 9.0932e-07 | 9.0932e-07 | 4.1814e-06 | 4.1814e-06 | 124.3079 | 46.416 | 3.3637e-08 | 9.0085e-08 | 1101.9264 | 5.881e-09 | 3.6957e-08 | 5.881e-09 | 7.6406e-08 | 3.7946e-09 | 4.1085e-08 | 3.7946e-09 | 1.0409e-07 | 4.4274e-08 | 2.8567e-08 | 7.2841e-08
6 | BRIG | 19005 | 19 | IA | 005 | Allamakee | PT_FIRES_PRESCRIBED | 1475.3722 | 0.0031668 | 17.0702 | 17.0702 | 0.01157 | 0.01157 | 7.8422e-06 | 7.8422e-06 | 3.664e-05 | 3.664e-05 | 210.8084 | 99.9556 | 1.7381e-07 | 3.6656e-07 | 0.0056759 | 8.3491 | 8.3491 | 0.005659 | 0.005659 | 3.8356e-06 | 3.8356e-06 | 3.212e-05 | 3.212e-05 | 124.3079 | 46.416 | 2.5839e-07 | 6.92e-07 | 1706.094 | 2.1476e-08 | 1.3495e-07 | 2.1476e-08 | 2.7901e-07 | 1.8827e-08 | 2.0384e-07 | 1.8827e-08 | 5.1643e-07 | 2.5032e-07 | 2.1944e-07 | 4.6976e-07
6 | BRIG | 19005 | 19 | IA | 005 | Allamakee | NONPOINT | 1475.3722 | 0.0031668 | 58.209 | 61.2115 | 0.039454 | 0.041489 | 2.6742e-05 | 2.8121e-05 | 0.00012494 | 0.00013138 | 210.8084 | 99.9556 | 5.9267e-07 | 1.3144e-06 | 0.0056759 | 4.5761 | 3.872 | 0.0031016 | 0.0026244 | 2.1023e-06 | 1.7788e-06 | 1.7605e-05 | 1.4896e-05 | 124.3079 | 46.416 | 1.4162e-07 | 3.2092e-07 | 1706.094 | 7.3232e-08 | 4.6019e-07 | 7.7009e-08 | 1.0005e-06 | 1.0319e-08 | 1.1172e-07 | 8.7309e-09 | 2.3949e-07 | 8.9761e-07 | 1.0177e-07 | 9.9938e-07
6 | BRIG | 19005 | 19 | IA | 005 | Allamakee | POINT | 1475.3722 | 0.0031668 | 938.819 | 434.4718 | 0.63633 | 0.29448 | 0.0004313 | 0.0001996 | 0.0020151 | 0.00093255 | 210.8084 | 99.9556 | 9.5589e-06 | 9.3297e-06 | 0.0056759 | 5280.05 | 468.0295 | 3.5788 | 0.31723 | 0.0024257 | 0.00021502 | 0.020313 | 0.0018006 | 124.3079 | 46.416 | 0.00016341 | 3.8792e-05 | 1706.094 | 1.1811e-06 | 7.4222e-06 | 5.466e-07 | 7.1014e-06 | 1.1906e-05 | 0.00012891 | 1.0554e-06 | 2.8949e-05 | 6.3711e-06 | 1.2301e-05 | 1.8672e-05
6 | BRIG | 19005 | 19 | IA | 005 | Allamakee | NONROAD_OTHER | 1475.3722 | 0.0031668 | 540.303 | 342.8385 | 0.36621 | 0.23237 | 0.00024822 | 0.0001575 | 0.0011597 | 0.00073587 | 210.8084 | 99.9556 | 5.5013e-06 | 7.362e-06 | 0.0056759 | 1.3626 | 0.76841 | 0.00092356 | 0.00052083 | 6.2599e-07 | 3.5301e-07 | 5.2421e-06 | 2.9562e-06 | 124.3079 | 46.416 | 4.217e-08 | 6.3688e-08 | 1706.094 | 6.7975e-07 | 4.2716e-06 | 4.3132e-07 | 5.6037e-06 | 3.0725e-09 | 3.3267e-08 | 1.7327e-09 | 4.7529e-08 | 5.0274e-06 | 2.0196e-08 | 5.0476e-06
6 | BRIG | 19005 | 19 | IA | 005 | Allamakee | NONROAD_MAR | 1475.3722 | 0.0031668 | 81.6421 | 56.0993 | 0.055337 | 0.038024 | 3.7507e-05 | 2.5772e-05 | 0.00017524 | 0.00012041 | 210.8084 | 99.9556 | 8.3126e-07 | 1.2047e-06 | 0.0056759 | 0.84977 | 0.05934 | 0.00057597 | 4.022e-05 | 3.9039e-07 | 2.7261e-08 | 3.2692e-06 | 2.2829e-07 | 124.3079 | 46.416 | 2.6299e-08 | 4.9183e-09 | 1706.094 | 1.0271e-07 | 6.4545e-07 | 7.0578e-08 | 9.1694e-07 | 1.9162e-09 | 2.0747e-08 | 1.3381e-10 | 3.6704e-09 | 8.2265e-07 | 1.5596e-09 | 8.2421e-07
6 | BRIG | 19005 | 19 | IA | 005 | Allamakee | ONROAD | 1475.3722 | 0.0031668 | 271.537 | 48.1028 | 0.18405 | 0.032604 | 0.00012475 | 2.2099e-05 | 0.00058283 | 0.00010325 | 210.8084 | 99.9556 | 2.7647e-06 | 1.0329e-06 | 0.0056759 | 1.0792 | 0.41079 | 0.00073146 | 0.00027843 | 4.9578e-07 | 1.8872e-07 | 4.1517e-06 | 1.5804e-06 | 124.3079 | 46.416 | 3.3398e-08 | 3.4048e-08 | 1706.094 | 3.4162e-07 | 2.1467e-06 | 6.0517e-08 | 7.8624e-07 | 2.4334e-09 | 2.6347e-08 | 9.263e-10 | 2.5409e-08 | 7.0538e-07 | 1.0797e-08 | 7.1618e-07
6 | BRIG | 19007 | 19 | IA | 007 | Appanoose | NONPOINT | 1574.0089 | 0.0030444 | 49.1519 | 51.6451 | 0.031227 | 0.032811 | 1.9839e-05 | 2.0846e-05 | 9.5068e-05 | 9.9891e-05 | 210.8084 | 99.9556 | 4.5097e-07 | 9.9935e-07 | 0.003745 | 2.0795 | 1.4867 | 0.0013212 | 0.00094453 | 8.3936e-07 | 6.0008e-07 | 4.9477e-06 | 3.5373e-06 | 124.3079 | 46.416 | 3.9802e-08 | 7.6208e-08 | 1337.4168 | 7.1084e-08 | 4.4669e-07 | 7.4689e-08 | 9.7036e-07 | 3.6995e-09 | 4.0055e-08 | 2.6448e-09 | 7.255e-08 | 6.8245e-07 | 2.4166e-08 | 7.0661e-07
6 | BRIG | 19007 | 19 | IA | 007 | Appanoose | ONROAD | 1574.0089 | 0.0030444 | 305.1615 | 49.7714 | 0.19388 | 0.031621 | 0.00012317 | 2.0089e-05 | 0.00059024 | 9.6267e-05 | 210.8084 | 99.9556 | 2.7999e-06 | 9.6309e-07 | 0.003745 | 1.3057 | 0.48092 | 0.00082953 | 0.00030554 | 5.2702e-07 | 1.9412e-07 | 3.1066e-06 | 1.1442e-06 | 124.3079 | 46.416 | 2.4991e-08 | 2.4652e-08 | 1337.4168 | 4.4133e-07 | 2.7733e-06 | 7.198e-08 | 9.3516e-07 | 2.3228e-09 | 2.515e-08 | 8.5556e-10 | 2.3469e-08 | 6.5769e-07 | 7.8174e-09 | 6.655e-07
6 | BRIG | 19007 | 19 | IA | 007 | Appanoose | NONROAD_MAR | 1574.0089 | 0.0030444 | 37.0788 | 39.1407 | 0.023557 | 0.024867 | 1.4966e-05 | 1.5798e-05 | 7.1717e-05 | 7.5705e-05 | 210.8084 | 99.9556 | 3.402e-07 | 7.5739e-07 | 0.003745 | 0.29759 | 0.050821 | 0.00018907 | 3.2288e-05 | 1.2012e-07 | 2.0513e-08 | 7.0805e-07 | 1.2092e-07 | 124.3079 | 46.416 | 5.6959e-09 | 2.6051e-09 | 1337.4168 | 5.3623e-08 | 3.3697e-07 | 5.6605e-08 | 7.3542e-07 | 5.2942e-10 | 5.7321e-09 | 9.0411e-11 | 2.48e-09 | 5.1721e-07 | 8.2609e-10 | 5.1804e-07
6 | BRIG | 19007 | 19 | IA | 007 | Appanoose | NONROAD_OTHER | 1574.0089 | 0.0030444 | 384.565 | 248.8933 | 0.24432 | 0.15813 | 0.00015522 | 0.00010046 | 0.00074382 | 0.0004814 | 210.8084 | 99.9556 | 3.5284e-06 | 4.8162e-06 | 0.003745 | 0.93689 | 0.52925 | 0.00059523 | 0.00033624 | 3.7816e-07 | 2.1362e-07 | 2.2291e-06 | 1.2592e-06 | 124.3079 | 46.416 | 1.7932e-08 | 2.7129e-08 | 1337.4168 | 5.5616e-07 | 3.4949e-06 | 3.5995e-07 | 4.6765e-06 | 1.6667e-09 | 1.8046e-08 | 9.4153e-10 | 2.5827e-08 | 3.2889e-06 | 8.6029e-09 | 3.2975e-06
6 | BRIG | 19007 | 19 | IA | 007 | Appanoose | PT_FIRES_PRESCRIBED | 1574.0089 | 0.0030444 | 20.5464 | 20.5464 | 0.013054 | 0.013054 | 8.2932e-06 | 8.2932e-06 | 3.974e-05 | 3.974e-05 | 210.8084 | 99.9556 | 1.8851e-07 | 3.9758e-07 | 0.003745 | 11.0365 | 11.0365 | 0.0070117 | 0.0070117 | 4.4547e-06 | 4.4547e-06 | 2.6259e-05 | 2.6259e-05 | 124.3079 | 46.416 | 2.1124e-07 | 5.6572e-07 | 1337.4168 | 2.9714e-08 | 1.8673e-07 | 2.9714e-08 | 3.8605e-07 | 1.9634e-08 | 2.1258e-07 | 1.9634e-08 | 5.3857e-07 | 2.715e-07 | 1.794e-07 | 4.509e-07
6 | BRIG | 19007 | 19 | IA | 007 | Appanoose | POINT | 1574.0089 | 0.0030444 | 23.36 | 28.795 | 0.014841 | 0.018294 | 9.4288e-06 | 1.1623e-05 | 4.5182e-05 | 5.5695e-05 | 210.8084 | 99.9556 | 2.1433e-07 | 5.5719e-07 | 0.003745 | 2.37 | 2.9625 | 0.0015057 | 0.0018821 | 9.5661e-07 | 1.1958e-06 | 5.6388e-06 | 7.0486e-06 | 124.3079 | 46.416 | 4.5362e-08 | 1.5186e-07 | 1337.4168 | 3.3783e-08 | 2.123e-07 | 4.1643e-08 | 5.4103e-07 | 4.2162e-09 | 4.565e-08 | 5.2703e-09 | 1.4457e-07 | 3.805e-07 | 4.8155e-08 | 4.2866e-07
6 | BRIG | 19009 | 19 | IA | 009 | Audubon | ONROAD | 1745.3599 | 0.0021523 | 225.6058 | 41.0432 | 0.12926 | 0.023516 | 7.4059e-05 | 1.3473e-05 | 0.00027821 | 5.0613e-05 | 210.8084 | 99.9556 | 1.3197e-06 | 5.0636e-07 | 0.0019378 | 1.2238 | 0.45103 | 0.0007012 | 0.00025842 | 4.0175e-07 | 1.4806e-07 | 1.3588e-06 | 5.0076e-07 | 124.3079 | 46.416 | 1.0931e-08 | 1.0788e-08 | 1148.946 | 2.4214e-07 | 1.5216e-06 | 4.4052e-08 | 5.7232e-07 | 1.1826e-09 | 1.2805e-08 | 4.3584e-10 | 1.1955e-08 | 3.4579e-07 | 3.4211e-09 | 3.4921e-07
6 | BRIG | 19009 | 19 | IA | 009 | Audubon | NONROAD_MAR | 1745.3599 | 0.0021523 | 0.048845 | 0.048894 | 2.7986e-05 | 2.8014e-05 | 1.6034e-08 | 1.605e-08 | 6.0235e-08 | 6.0295e-08 | 210.8084 | 99.9556 | 2.8573e-10 | 6.0321e-10 | 0.0019378 | 0.0099821 | 0.0099928 | 5.7192e-06 | 5.7254e-06 | 3.2768e-09 | 3.2803e-09 | 1.1083e-08 | 1.1095e-08 | 124.3079 | 46.416 | 8.9155e-11 | 2.3903e-10 | 1148.946 | 5.2426e-11 | 3.2945e-10 | 5.2478e-11 | 6.818e-10 | 9.646e-12 | 1.0444e-10 | 9.6563e-12 | 2.6488e-10 | 4.1193e-10 | 7.5797e-11 | 4.8773e-10
6 | BRIG | 19009 | 19 | IA | 009 | Audubon | POINT | 1745.3599 | 0.0021523 | 4.1371 | 3.4918 | 0.0023703 | 0.0020006 | 1.3581e-06 | 1.1462e-06 | 5.1018e-06 | 4.306e-06 | 210.8084 | 99.9556 | 2.4201e-08 | 4.3079e-08 | 0.0019378 | 0.2 | 0.02387 | 0.00011459 | 1.3676e-05 | 6.5654e-08 | 7.8357e-09 | 2.2205e-07 | 2.6502e-08 | 124.3079 | 46.416 | 1.7863e-09 | 5.7096e-10 | 1148.946 | 4.4404e-09 | 2.7904e-08 | 3.7478e-09 | 4.8691e-08 | 1.9327e-10 | 2.0925e-09 | 2.3066e-11 | 6.3271e-10 | 2.9418e-08 | 1.8106e-10 | 2.9599e-08
6 | BRIG | 19009 | 19 | IA | 009 | Audubon | NONPOINT | 1745.3599 | 0.0021523 | 21.7441 | 22.2549 | 0.012458 | 0.012751 | 7.1379e-06 | 7.3056e-06 | 2.6814e-05 | 2.7444e-05 | 210.8084 | 99.9556 | 1.272e-07 | 2.7456e-07 | 0.0019378 | 1.5971 | 1.4335 | 0.00091503 | 0.00082131 | 5.2427e-07 | 4.7057e-07 | 1.7731e-06 | 1.5915e-06 | 124.3079 | 46.416 | 1.4264e-08 | 3.4288e-08 | 1148.946 | 2.3338e-08 | 1.4666e-07 | 2.3886e-08 | 3.1033e-07 | 1.5433e-09 | 1.6709e-08 | 1.3852e-09 | 3.7997e-08 | 1.875e-07 | 1.0873e-08 | 1.9837e-07
6 | BRIG | 19009 | 19 | IA | 009 | Audubon | NONROAD_OTHER | 1745.3599 | 0.0021523 | 308.0802 | 109.1183 | 0.17651 | 0.062519 | 0.00010113 | 3.582e-05 | 0.00037992 | 0.00013456 | 210.8084 | 99.9556 | 1.8022e-06 | 1.3462e-06 | 0.0019378 | 0.6538 | 0.42686 | 0.00037459 | 0.00024457 | 2.1462e-07 | 1.4013e-07 | 7.2589e-07 | 4.7392e-07 | 124.3079 | 46.416 | 5.8394e-09 | 1.021e-08 | 1148.946 | 3.3066e-07 | 2.0779e-06 | 1.1712e-07 | 1.5216e-06 | 6.3179e-10 | 6.8405e-09 | 4.1249e-10 | 1.1315e-08 | 9.1932e-07 | 3.2378e-09 | 9.2255e-07
6 | BRIG | 19009 | 19 | IA | 009 | Audubon | PT_FIRES_PRESCRIBED | 1745.3599 | 0.0021523 | 1.2009 | 1.2009 | 0.00068806 | 0.00068806 | 3.9422e-07 | 3.9422e-07 | 1.4809e-06 | 1.4809e-06 | 210.8084 | 99.9556 | 7.025e-09 | 1.4816e-08 | 0.0019378 | 0.54333 | 0.54333 | 0.0003113 | 0.0003113 | 1.7836e-07 | 1.7836e-07 | 6.0324e-07 | 6.0324e-07 | 124.3079 | 46.416 | 4.8528e-09 | 1.2996e-08 | 1148.946 | 1.2889e-09 | 8.0998e-09 | 1.2889e-09 | 1.6746e-08 | 5.2504e-10 | 5.6847e-09 | 5.2504e-10 | 1.4402e-08 | 1.0118e-08 | 4.1213e-09 | 1.4239e-08
6 | BRIG | 19011 | 19 | IA | 011 | Benton | NONROAD_MAR | 1512.4632 | 0.0025012 | 799.8415 | 437.7335 | 0.52883 | 0.28942 | 0.00034965 | 0.00019136 | 0.0013227 | 0.0007239 | 210.8084 | 99.9556 | 6.2746e-06 | 7.2422e-06 | 0.0054309 | 8.3353 | 0.35838 | 0.005511 | 0.00023695 | 3.6438e-06 | 1.5667e-07 | 2.993e-05 | 1.2869e-06 | 124.3079 | 46.416 | 2.4077e-07 | 2.7725e-08 | 1860.8564 | 7.1082e-07 | 4.4668e-06 | 3.8901e-07 | 5.054e-06 | 1.6084e-08 | 1.7414e-07 | 6.9154e-10 | 1.8969e-08 | 4.9456e-06 | 8.7917e-09 | 4.9544e-06
6 | BRIG | 19011 | 19 | IA | 011 | Benton | ONROAD | 1512.4632 | 0.0025012 | 1235.9733 | 274.7029 | 0.81719 | 0.18163 | 0.00054031 | 0.00012009 | 0.002044 | 0.00045429 | 210.8084 | 99.9556 | 9.6959e-06 | 4.5449e-06 | 0.0054309 | 4.5484 | 1.9319 | 0.0030073 | 0.0012773 | 1.9883e-06 | 8.4453e-07 | 1.6332e-05 | 6.937e-06 | 124.3079 | 46.416 | 1.3138e-07 | 1.4945e-07 | 1860.8564 | 1.0984e-06 | 6.9025e-06 | 2.4413e-07 | 3.1717e-06 | 8.7767e-09 | 9.5027e-08 | 3.7278e-09 | 1.0226e-07 | 3.1037e-06 | 4.7393e-08 | 3.1511e-06
6 | BRIG | 19011 | 19 | IA | 011 | Benton | NONROAD_OTHER | 1512.4632 | 0.0025012 | 543.8228 | 201.5077 | 0.35956 | 0.13323 | 0.00023773 | 8.8089e-05 | 0.00089934 | 0.00033324 | 210.8084 | 99.9556 | 4.2662e-06 | 3.3339e-06 | 0.0054309 | 1.1929 | 0.76605 | 0.00078872 | 0.00050649 | 5.2148e-07 | 3.3488e-07 | 4.2834e-06 | 2.7507e-06 | 124.3079 | 46.416 | 3.4458e-08 | 5.9262e-08 | 1860.8564 | 4.8329e-07 | 3.0371e-06 | 1.7908e-07 | 2.3266e-06 | 2.3018e-09 | 2.4923e-08 | 1.4782e-09 | 4.0548e-08 | 2.2767e-06 | 1.8793e-08 | 2.2955e-06
6 | BRIG | 19011 | 19 | IA | 011 | Benton | PT_FIRES_PRESCRIBED | 1512.4632 | 0.0025012 | 15.1471 | 15.1471 | 0.010015 | 0.010015 | 6.6216e-06 | 6.6216e-06 | 2.5049e-05 | 2.5049e-05 | 210.8084 | 99.9556 | 1.1883e-07 | 2.5061e-07 | 0.0054309 | 7.4701 | 7.4701 | 0.004939 | 0.004939 | 3.2655e-06 | 3.2655e-06 | 2.6823e-05 | 2.6823e-05 | 124.3079 | 46.416 | 2.1578e-07 | 5.7788e-07 | 1860.8564 | 1.3461e-08 | 8.4591e-08 | 1.3461e-08 | 1.7489e-07 | 1.4414e-08 | 1.5607e-07 | 1.4414e-08 | 3.9539e-07 | 1.7114e-07 | 1.8325e-07 | 3.5439e-07
6 | BRIG | 19011 | 19 | IA | 011 | Benton | NONPOINT | 1512.4632 | 0.0025012 | 71.4743 | 73.2598 | 0.047257 | 0.048437 | 3.1245e-05 | 3.2026e-05 | 0.0001182 | 0.00012115 | 210.8084 | 99.9556 | 5.607e-07 | 1.2121e-06 | 0.0054309 | 6.8126 | 6.205 | 0.0045043 | 0.0041026 | 2.9781e-06 | 2.7125e-06 | 2.4462e-05 | 2.2281e-05 | 124.3079 | 46.416 | 1.9679e-07 | 4.8002e-07 | 1860.8564 | 6.3519e-08 | 3.9916e-07 | 6.5106e-08 | 8.4585e-07 | 1.3146e-08 | 1.4233e-07 | 1.1973e-08 | 3.2844e-07 | 8.2771e-07 | 1.5222e-07 | 9.7993e-07
6 | BRIG | 19013 | 19 | IA | 013 | Black Hawk | NONROAD_MAR | 1536.8134 | 0.0015041 | 131.1625 | 104.8862 | 0.085347 | 0.068249 | 5.5535e-05 | 4.441e-05 | 0.00012837 | 0.00010265 | 210.8084 | 99.9556 | 6.0893e-07 | 1.027e-06 | 0.0027218 | 1.7567 | 0.75989 | 0.0011431 | 0.00049446 | 7.4382e-07 | 3.2174e-07 | 3.1113e-06 | 1.3458e-06 | 124.3079 | 46.416 | 2.5029e-08 | 2.8995e-08 | 1481.2393 | 8.6663e-08 | 5.446e-07 | 6.9301e-08 | 9.0036e-07 | 2.1005e-09 | 2.2742e-08 | 9.0857e-10 | 2.4923e-08 | 7.0131e-07 | 9.1945e-09 | 7.1051e-07
6 | BRIG | 19013 | 19 | IA | 013 | Black Hawk | NONPOINT | 1536.8134 | 0.0015041 | 582.8522 | 625.6142 | 0.37926 | 0.40709 | 0.00024678 | 0.00026489 | 0.00057044 | 0.00061229 | 210.8084 | 99.9556 | 2.7059e-06 | 6.1256e-06 | 0.0027218 | 23.0742 | 13.514 | 0.015014 | 0.0087935 | 9.7698e-06 | 5.7219e-06 | 4.0866e-05 | 2.3934e-05 | 124.3079 | 46.416 | 3.2875e-07 | 5.1565e-07 | 1481.2393 | 3.8511e-07 | 2.42e-06 | 4.1336e-07 | 5.3704e-06 | 2.7589e-08 | 2.9871e-07 | 1.6158e-08 | 4.4323e-07 | 4.1831e-06 | 1.6352e-07 | 4.3466e-06
6 | BRIG | 19013 | 19 | IA | 013 | Black Hawk | NONROAD_OTHER | 1536.8134 | 0.0015041 | 851.7403 | 368.8766 | 0.55422 | 0.24003 | 0.00036063 | 0.00015618 | 0.0008336 | 0.00036102 | 210.8084 | 99.9556 | 3.9543e-06 | 3.6118e-06 | 0.0027218 | 2.1317 | 1.2536 | 0.0013871 | 0.00081569 | 9.0256e-07 | 5.3077e-07 | 3.7753e-06 | 2.2201e-06 | 124.3079 | 46.416 | 3.0371e-08 | 4.7831e-08 | 1481.2393 | 5.6277e-07 | 3.5365e-06 | 2.4373e-07 | 3.1665e-06 | 2.5488e-09 | 2.7596e-08 | 1.4988e-09 | 4.1114e-08 | 2.4665e-06 | 1.5168e-08 | 2.4816e-06
6 | BRIG | 19013 | 19 | IA | 013 | Black Hawk | PT_FIRES_PRESCRIBED | 1536.8134 | 0.0015041 | 4.4441 | 4.4441 | 0.0028918 | 0.0028918 | 1.8817e-06 | 1.8817e-06 | 4.3495e-06 | 4.3495e-06 | 210.8084 | 99.9556 | 2.0632e-08 | 4.3514e-08 | 0.0027218 | 2.2209 | 2.2209 | 0.0014451 | 0.0014451 | 9.4033e-07 | 9.4033e-07 | 3.9333e-06 | 3.9333e-06 | 124.3079 | 46.416 | 3.1641e-08 | 8.474e-08 | 1481.2393 | 2.9364e-09 | 1.8452e-08 | 2.9364e-09 | 3.8149e-08 | 2.6554e-09 | 2.875e-08 | 2.6554e-09 | 7.2839e-08 | 2.9715e-08 | 2.6872e-08 | 5.6587e-08
6 | BRIG | 19013 | 19 | IA | 013 | Black Hawk | ONROAD | 1536.8134 | 0.0015041 | 2030.9726 | 488.4374 | 1.3215 | 0.31782 | 0.00085993 | 0.00020681 | 0.0019877 | 0.00047803 | 210.8084 | 99.9556 | 9.429e-06 | 4.7825e-06 | 0.0027218 | 9.4285 | 3.6498 | 0.0061351 | 0.0023749 | 3.9921e-06 | 1.5453e-06 | 1.6699e-05 | 6.464e-06 | 124.3079 | 46.416 | 1.3433e-07 | 1.3926e-07 | 1481.2393 | 1.3419e-06 | 8.4327e-06 | 3.2273e-07 | 4.1928e-06 | 1.1273e-08 | 1.2206e-07 | 4.3639e-09 | 1.197e-07 | 3.2659e-06 | 4.4161e-08 | 3.31e-06
6 | BRIG | 19013 | 19 | IA | 013 | Black Hawk | POINT | 1536.8134 | 0.0015041 | 746.1487 | 332.5243 | 0.48552 | 0.21637 | 0.00031592 | 0.00014079 | 0.00073025 | 0.00032544 | 210.8084 | 99.9556 | 3.4641e-06 | 3.2559e-06 | 0.0027218 | 348.6805 | 177.5551 | 0.22689 | 0.11553 | 0.00014763 | 7.5178e-05 | 0.00061753 | 0.00031446 | 124.3079 | 46.416 | 4.9678e-06 | 6.7748e-06 | 1481.2393 | 4.93e-07 | 3.0981e-06 | 2.1971e-07 | 2.8544e-06 | 4.169e-07 | 4.5139e-06 | 2.123e-07 | 5.8234e-06 | 2.2234e-06 | 2.1484e-06 | 4.3718e-06
6 | BRIG | 19015 | 19 | IA | 015 | Boone | NONROAD_OTHER | 1666.1362 | 0.0020929 | 451.0595 | 169.4535 | 0.27072 | 0.1017 | 0.00016248 | 6.1042e-05 | 0.00056659 | 0.00021285 | 210.8084 | 99.9556 | 2.6877e-06 | 2.1295e-06 | 0.0024701 | 1.0494 | 0.65816 | 0.00062983 | 0.00039502 | 3.7802e-07 | 2.3709e-07 | 1.5558e-06 | 9.7575e-07 | 124.3079 | 46.416 | 1.2515e-08 | 2.1022e-08 | 1485.3672 | 3.8145e-07 | 2.397e-06 | 1.433e-07 | 1.8618e-06 | 1.0474e-09 | 1.134e-08 | 6.5691e-10 | 1.8019e-08 | 1.4542e-06 | 6.6663e-09 | 1.4609e-06
6 | BRIG | 19015 | 19 | IA | 015 | Boone | NONPOINT | 1666.1362 | 0.0020929 | 77.3784 | 78.1946 | 0.046442 | 0.046932 | 2.7874e-05 | 2.8168e-05 | 9.7197e-05 | 9.8222e-05 | 210.8084 | 99.9556 | 4.6107e-07 | 9.8266e-07 | 0.0024701 | 3.2076 | 2.6261 | 0.0019251 | 0.0015762 | 1.1555e-06 | 9.4601e-07 | 4.7554e-06 | 3.8934e-06 | 124.3079 | 46.416 | 3.8255e-08 | 8.388e-08 | 1485.3672 | 6.5436e-08 | 4.1121e-07 | 6.6127e-08 | 8.5912e-07 | 3.2015e-09 | 3.4663e-08 | 2.6212e-09 | 7.19e-08 | 6.7105e-07 | 2.6599e-08 | 6.9765e-07
6 | BRIG | 19015 | 19 | IA | 015 | Boone | ONROAD | 1666.1362 | 0.0020929 | 501.5276 | 98.7323 | 0.30101 | 0.059258 | 0.00018066 | 3.5566e-05 | 0.00062998 | 0.00012402 | 210.8084 | 99.9556 | 2.9884e-06 | 1.2408e-06 | 0.0024701 | 2.5624 | 0.96374 | 0.0015379 | 0.00057843 | 9.2305e-07 | 3.4717e-07 | 3.7989e-06 | 1.4288e-06 | 124.3079 | 46.416 | 3.056e-08 | 3.0782e-08 | 1485.3672 | 4.2413e-07 | 2.6652e-06 | 8.3495e-08 | 1.0848e-06 | 2.5575e-09 | 2.7691e-08 | 9.6191e-10 | 2.6386e-08 | 8.473e-07 | 9.7614e-09 | 8.5706e-07
6 | BRIG | 19015 | 19 | IA | 015 | Boone | PT_FIRES_PRESCRIBED | 1666.1362 | 0.0020929 | 11.051 | 11.051 | 0.0066327 | 0.0066327 | 3.9809e-06 | 3.9809e-06 | 1.3881e-05 | 1.3881e-05 | 210.8084 | 99.9556 | 6.5849e-08 | 1.3888e-07 | 0.0024701 | 5.6888 | 5.6888 | 0.0034144 | 0.0034144 | 2.0493e-06 | 2.0493e-06 | 8.434e-06 | 8.434e-06 | 124.3079 | 46.416 | 6.7848e-08 | 1.817e-07 | 1485.3672 | 9.3455e-09 | 5.8728e-08 | 9.3455e-09 | 1.2142e-07 | 5.678e-09 | 6.1477e-08 | 5.678e-09 | 1.5575e-07 | 9.4837e-08 | 5.762e-08 | 1.5246e-07
6 | BRIG | 19015 | 19 | IA | 015 | Boone | NONROAD_MAR | 1666.1362 | 0.0020929 | 913.4539 | 497.3792 | 0.54825 | 0.29852 | 0.00032905 | 0.00017917 | 0.0011474 | 0.00062477 | 210.8084 | 99.9556 | 5.4429e-06 | 6.2505e-06 | 0.0024701 | 9.5949 | 0.47214 | 0.0057588 | 0.00028338 | 3.4564e-06 | 1.7008e-07 | 1.4225e-05 | 6.9998e-07 | 124.3079 | 46.416 | 1.1443e-07 | 1.508e-08 | 1485.3672 | 7.7248e-07 | 4.8543e-06 | 4.2062e-07 | 5.4646e-06 | 9.5767e-09 | 1.0369e-07 | 4.7125e-10 | 1.2927e-08 | 4.2684e-06 | 4.7822e-09 | 4.2732e-06
6 | BRIG | 19015 | 19 | IA | 015 | Boone | POINT | 1666.1362 | 0.0020929 | 1325.6081 | 79.4829 | 0.79562 | 0.047705 | 0.00047752 | 2.8632e-05 | 0.0016651 | 9.9841e-05 | 210.8084 | 99.9556 | 7.8988e-06 | 9.9885e-07 | 0.0024701 | 0.496 | 0.22789 | 0.00029769 | 0.00013678 | 1.7867e-07 | 8.2093e-08 | 7.3534e-07 | 3.3786e-07 | 124.3079 | 46.416 | 5.9155e-09 | 7.2789e-09 | 1485.3672 | 1.121e-06 | 7.0446e-06 | 6.7216e-08 | 8.7327e-07 | 4.9506e-10 | 5.3601e-09 | 2.2746e-10 | 6.2393e-09 | 6.821e-07 | 2.3082e-09 | 6.8441e-07
6 | BRIG | 19017 | 19 | IA | 017 | Bremer | POINT | 1541.8106 | 0.0012929 | 3.83 | 4.4403 | 0.0024841 | 0.0028799 | 1.6112e-06 | 1.8679e-06 | 3.2117e-06 | 3.7234e-06 | 210.8084 | 99.9556 | 1.5235e-08 | 3.7251e-08 | 0.0031656 | 0.01 | 0.01126 | 6.4859e-06 | 7.3031e-06 | 4.2067e-09 | 4.7367e-09 | 2.0532e-08 | 2.3118e-08 | 124.3079 | 46.416 | 1.6517e-10 | 4.9807e-10 | 1138.6359 | 2.8206e-09 | 1.7725e-08 | 3.2701e-09 | 4.2485e-08 | 1.8032e-11 | 1.9523e-10 | 2.0304e-11 | 5.5694e-10 | 2.5438e-08 | 1.5794e-10 | 2.5596e-08
6 | BRIG | 19017 | 19 | IA | 017 | Bremer | PT_FIRES_PRESCRIBED | 1541.8106 | 0.0012929 | 13.9861 | 13.9861 | 0.0090712 | 0.0090712 | 5.8835e-06 | 5.8835e-06 | 1.1728e-05 | 1.1728e-05 | 210.8084 | 99.9556 | 5.5634e-08 | 1.1733e-07 | 0.0031656 | 6.5199 | 6.5199 | 0.0042287 | 0.0042287 | 2.7427e-06 | 2.7427e-06 | 1.3386e-05 | 1.3386e-05 | 124.3079 | 46.416 | 1.0769e-07 | 2.884e-07 | 1138.6359 | 1.03e-08 | 6.4727e-08 | 1.03e-08 | 1.3382e-07 | 1.1756e-08 | 1.2729e-07 | 1.1756e-08 | 3.2249e-07 | 8.0126e-08 | 9.1455e-08 | 1.7158e-07
6 | BRIG | 19017 | 19 | IA | 017 | Bremer | NONPOINT | 1541.8106 | 0.0012929 | 101.099 | 107.35 | 0.065572 | 0.069626 | 4.2529e-05 | 4.5159e-05 | 8.4778e-05 | 9.002e-05 | 210.8084 | 99.9556 | 4.0216e-07 | 9.006e-07 | 0.0031656 | 5.6277 | 4.247 | 0.00365 | 0.0027546 | 2.3674e-06 | 1.7866e-06 | 1.1554e-05 | 8.7198e-06 | 124.3079 | 46.416 | 9.295e-08 | 1.8786e-07 | 1138.6359 | 7.4456e-08 | 4.6788e-07 | 7.9059e-08 | 1.0271e-06 | 1.0148e-08 | 1.0987e-07 | 7.6581e-09 | 2.1007e-07 | 6.1501e-07 | 5.9573e-08 | 6.7458e-07
6 | BRIG | 19017 | 19 | IA | 017 | Bremer | NONROAD_OTHER | 1541.8106 | 0.0012929 | 449.9346 | 191.3241 | 0.29182 | 0.12409 | 0.00018927 | 8.0484e-05 | 0.0003773 | 0.00016044 | 210.8084 | 99.9556 | 1.7898e-06 | 1.6051e-06 | 0.0031656 | 1.0561 | 0.65236 | 0.00068495 | 0.00042311 | 4.4425e-07 | 2.7443e-07 | 2.1683e-06 | 1.3394e-06 | 124.3079 | 46.416 | 1.7443e-08 | 2.8856e-08 | 1138.6359 | 3.3136e-07 | 2.0823e-06 | 1.409e-07 | 1.8306e-06 | 1.9043e-09 | 2.0618e-08 | 1.1763e-09 | 3.2267e-08 | 1.0961e-06 | 9.1507e-09 | 1.1052e-06
6 | BRIG | 19017 | 19 | IA | 017 | Bremer | NONROAD_MAR | 1541.8106 | 0.0012929 | 18.3336 | 19.342 | 0.011891 | 0.012545 | 7.7123e-06 | 8.1365e-06 | 1.5374e-05 | 1.6219e-05 | 210.8084 | 99.9556 | 7.2928e-08 | 1.6227e-07 | 0.0031656 | 0.18581 | 0.065119 | 0.00012052 | 4.2236e-05 | 7.8166e-08 | 2.7394e-08 | 3.815e-07 | 1.337e-07 | 124.3079 | 46.416 | 3.069e-09 | 2.8805e-09 | 1138.6359 | 1.3502e-08 | 8.4847e-08 | 1.4245e-08 | 1.8507e-07 | 3.3505e-10 | 3.6277e-09 | 1.1742e-10 | 3.2209e-09 | 1.1081e-07 | 9.1343e-10 | 1.1172e-07
6 | BRIG | 19017 | 19 | IA | 017 | Bremer | ONROAD | 1541.8106 | 0.0012929 | 586.8954 | 115.4343 | 0.38065 | 0.074869 | 0.00024689 | 4.8559e-05 | 0.00049215 | 9.6799e-05 | 210.8084 | 99.9556 | 2.3346e-06 | 9.6842e-07 | 0.0031656 | 3.0888 | 1.2012 | 0.0020034 | 0.0007791 | 1.2994e-06 | 5.0532e-07 | 6.3418e-06 | 2.4663e-06 | 124.3079 | 46.416 | 5.1017e-08 | 5.3135e-08 | 1138.6359 | 4.3223e-07 | 2.7161e-06 | 8.5013e-08 | 1.1045e-06 | 5.5697e-09 | 6.0304e-08 | 2.166e-09 | 5.9415e-08 | 6.6132e-07 | 1.685e-08 | 6.7817e-07
6 | BRIG | 19019 | 19 | IA | 019 | Buchanan | POINT | 1498.3865 | 0.0027324 | 69.5 | 70.6353 | 0.046383 | 0.047141 | 3.0955e-05 | 3.1461e-05 | 0.00012674 | 0.00012881 | 210.8084 | 99.9556 | 6.0119e-07 | 1.2886e-06 | 0.0037734 | 10.08 | 10.1347 | 0.0067272 | 0.0067637 | 4.4897e-06 | 4.514e-06 | 2.5384e-05 | 2.5522e-05 | 124.3079 | 46.416 | 2.0421e-07 | 5.4986e-07 | 1484.8689 | 8.5352e-08 | 5.3635e-07 | 8.6746e-08 | 1.127e-06 | 1.7095e-08 | 1.851e-07 | 1.7188e-08 | 4.7148e-07 | 8.7999e-07 | 1.7437e-07 | 1.0544e-06
6 | BRIG | 19019 | 19 | IA | 019 | Buchanan | ONROAD | 1498.3865 | 0.0027324 | 806.7323 | 203.4392 | 0.5384 | 0.13577 | 0.00035932 | 9.0612e-05 | 0.0014711 | 0.00037098 | 210.8084 | 99.9556 | 6.9784e-06 | 3.7114e-06 | 0.0037734 | 3.3784 | 1.4213 | 0.0022547 | 0.00094853 | 1.5047e-06 | 6.3303e-07 | 8.5078e-06 | 3.5792e-06 | 124.3079 | 46.416 | 6.8442e-08 | 7.7111e-08 | 1484.8689 | 9.9073e-07 | 6.2258e-06 | 2.4984e-07 | 3.2459e-06 | 5.7297e-09 | 6.2036e-08 | 2.4104e-09 | 6.6119e-08 | 2.5345e-06 | 2.4453e-08 | 2.559e-06
6 | BRIG | 19019 | 19 | IA | 019 | Buchanan | NONROAD_OTHER | 1498.3865 | 0.0027324 | 488.9754 | 182.3175 | 0.32633 | 0.12168 | 0.00021779 | 8.1205e-05 | 0.00089167 | 0.00033246 | 210.8084 | 99.9556 | 4.2297e-06 | 3.3261e-06 | 0.0037734 | 1.1013 | 0.70079 | 0.00073497 | 0.00046769 | 4.9051e-07 | 3.1213e-07 | 2.7733e-06 | 1.7648e-06 | 124.3079 | 46.416 | 2.231e-08 | 3.8021e-08 | 1484.8689 | 6.005e-07 | 3.7736e-06 | 2.239e-07 | 2.9089e-06 | 1.8677e-09 | 2.0222e-08 | 1.1885e-09 | 3.2602e-08 | 2.2714e-06 | 1.2057e-08 | 2.2834e-06
6 | BRIG | 19019 | 19 | IA | 019 | Buchanan | PT_FIRES_PRESCRIBED | 1498.3865 | 0.0027324 | 5.9895 | 5.9895 | 0.0039973 | 0.0039973 | 2.6677e-06 | 2.6677e-06 | 1.0922e-05 | 1.0922e-05 | 210.8084 | 99.9556 | 5.1811e-08 | 1.0927e-07 | 0.0037734 | 2.7081 | 2.7081 | 0.0018074 | 0.0018074 | 1.2062e-06 | 1.2062e-06 | 6.8199e-06 | 6.8199e-06 | 124.3079 | 46.416 | 5.4863e-08 | 1.4693e-07 | 1484.8689 | 7.3556e-09 | 4.6223e-08 | 7.3556e-09 | 9.5564e-08 | 4.5929e-09 | 4.9729e-08 | 4.5929e-09 | 1.2599e-07 | 7.4619e-08 | 4.6593e-08 | 1.2121e-07
6 | BRIG | 19019 | 19 | IA | 019 | Buchanan | NONROAD_MAR | 1498.3865 | 0.0027324 | 53.226 | 29.7347 | 0.035522 | 0.019844 | 2.3707e-05 | 1.3244e-05 | 9.706e-05 | 5.4222e-05 | 210.8084 | 99.9556 | 4.6042e-07 | 5.4246e-07 | 0.0037734 | 0.55898 | 0.080629 | 0.00037305 | 5.3811e-05 | 2.4897e-07 | 3.5912e-08 | 1.4077e-06 | 2.0305e-07 | 124.3079 | 46.416 | 1.1324e-08 | 4.3745e-09 | 1484.8689 | 6.5366e-08 | 4.1076e-07 | 3.6517e-08 | 4.7442e-07 | 9.4801e-10 | 1.0264e-08 | 1.3675e-10 | 3.751e-09 | 3.7044e-07 | 1.3872e-09 | 3.7183e-07
6 | BRIG | 19019 | 19 | IA | 019 | Buchanan | NONPOINT | 1498.3865 | 0.0027324 | 86.3577 | 89.6732 | 0.057634 | 0.059846 | 3.8464e-05 | 3.9941e-05 | 0.00015748 | 0.00016352 | 210.8084 | 99.9556 | 7.4701e-07 | 1.636e-06 | 0.0037734 | 205.7461 | 204.9056 | 0.13731 | 0.13675 | 9.164e-05 | 9.1265e-05 | 0.00051813 | 0.00051601 | 124.3079 | 46.416 | 4.1681e-06 | 1.1117e-05 | 1484.8689 | 1.0605e-07 | 6.6645e-07 | 1.1013e-07 | 1.4308e-06 | 3.4894e-07 | 3.778e-06 | 3.4751e-07 | 9.5325e-06 | 1.1172e-06 | 3.5254e-06 | 4.6425e-06
6 | BRIG | 19021 | 19 | IA | 021 | Buena Vista | PT_FIRES_PRESCRIBED | 1771.8617 | 0.0037697 | 12.027 | 12.027 | 0.0067878 | 0.0067878 | 3.8309e-06 | 3.8309e-06 | 2.5588e-05 | 2.5588e-05 | 210.8084 | 99.9556 | 1.2138e-07 | 2.5599e-07 | 0.0048786 | 5.7033 | 5.7033 | 0.0032188 | 0.0032188 | 1.8166e-06 | 1.8166e-06 | 1.5703e-05 | 1.5703e-05 | 124.3079 | 46.416 | 1.2632e-07 | 3.3831e-07 | 1502.2099 | 1.7034e-08 | 1.0704e-07 | 1.7034e-08 | 2.213e-07 | 1.0453e-08 | 1.1318e-07 | 1.0453e-08 | 2.8674e-07 | 1.7482e-07 | 1.0728e-07 | 2.821e-07
6 | BRIG | 19021 | 19 | IA | 021 | Buena Vista | NONPOINT | 1771.8617 | 0.0037697 | 111.5034 | 122.1187 | 0.06293 | 0.068921 | 3.5516e-05 | 3.8898e-05 | 0.00023723 | 0.00025982 | 210.8084 | 99.9556 | 1.1253e-06 | 2.5993e-06 | 0.0048786 | 5.5013 | 3.5071 | 0.0031048 | 0.0019793 | 1.7523e-06 | 1.1171e-06 | 1.5147e-05 | 9.6562e-06 | 124.3079 | 46.416 | 1.2185e-07 | 2.0804e-07 | 1502.2099 | 1.5792e-07 | 9.9239e-07 | 1.7296e-07 | 2.247e-06 | 1.0083e-08 | 1.0917e-07 | 6.428e-09 | 1.7632e-07 | 1.775e-06 | 6.5971e-08 | 1.841e-06
6 | BRIG | 19021 | 19 | IA | 021 | Buena Vista | POINT | 1771.8617 | 0.0037697 | 46.93 | 46.675 | 0.026486 | 0.026342 | 1.4948e-05 | 1.4867e-05 | 9.9846e-05 | 9.9304e-05 | 210.8084 | 99.9556 | 4.7364e-07 | 9.9348e-07 | 0.0048786 | 3.82 | 3.8184 | 0.0021559 | 0.002155 | 1.2168e-06 | 1.2163e-06 | 1.0518e-05 | 1.0514e-05 | 124.3079 | 46.416 | 8.4611e-08 | 2.2651e-07 | 1502.2099 | 6.6466e-08 | 4.1768e-07 | 6.6105e-08 | 8.5884e-07 | 7.0016e-09 | 7.5807e-08 | 6.9987e-09 | 1.9198e-07 | 6.7844e-07 | 7.1828e-08 | 7.5027e-07
6 | BRIG | 19021 | 19 | IA | 021 | Buena Vista | NONROAD_OTHER | 1771.8617 | 0.0037697 | 590.5404 | 255.7122 | 0.33329 | 0.14432 | 0.0001881 | 8.145e-05 | 0.0012564 | 0.00054404 | 210.8084 | 99.9556 | 5.96e-06 | 5.4429e-06 | 0.0048786 | 1.3127 | 0.81778 | 0.00074084 | 0.00046154 | 4.1812e-07 | 2.6048e-07 | 3.6143e-06 | 2.2516e-06 | 124.3079 | 46.416 | 2.9075e-08 | 4.851e-08 | 1502.2099 | 8.3638e-07 | 5.2558e-06 | 3.6216e-07 | 4.7052e-06 | 2.406e-09 | 2.605e-08 | 1.4989e-09 | 4.1115e-08 | 3.7169e-06 | 1.5383e-08 | 3.7322e-06
6 | BRIG | 19021 | 19 | IA | 021 | Buena Vista | ONROAD | 1771.8617 | 0.0037697 | 427.9347 | 84.3658 | 0.24152 | 0.047614 | 0.00013631 | 2.6872e-05 | 0.00091046 | 0.00017949 | 210.8084 | 99.9556 | 4.3189e-06 | 1.7957e-06 | 0.0048786 | 2.2272 | 0.85233 | 0.001257 | 0.00048104 | 7.0941e-07 | 2.7149e-07 | 6.1323e-06 | 2.3468e-06 | 124.3079 | 46.416 | 4.9331e-08 | 5.0559e-08 | 1502.2099 | 6.0608e-07 | 3.8086e-06 | 1.1949e-07 | 1.5524e-06 | 4.0822e-09 | 4.4198e-08 | 1.5622e-09 | 4.2852e-08 | 1.2263e-06 | 1.6033e-08 | 1.2423e-06
6 | BRIG | 19021 | 19 | IA | 021 | Buena Vista | NONROAD_MAR | 1771.8617 | 0.0037697 | 26.0723 | 14.2613 | 0.014715 | 0.0080488 | 8.3046e-06 | 4.5426e-06 | 5.547e-05 | 3.0342e-05 | 210.8084 | 99.9556 | 2.6313e-07 | 3.0355e-07 | 0.0048786 | 0.37932 | 0.14512 | 0.00021408 | 8.1901e-05 | 1.2082e-07 | 4.6223e-08 | 1.0444e-06 | 3.9956e-07 | 124.3079 | 46.416 | 8.4018e-09 | 8.6083e-09 | 1502.2099 | 3.6926e-08 | 2.3204e-07 | 2.0198e-08 | 2.6241e-07 | 6.9525e-10 | 7.5276e-09 | 2.6598e-10 | 7.296e-09 | 2.0729e-07 | 2.7298e-09 | 2.1002e-07
6 | BRIG | 19023 | 19 | IA | 023 | Butler | POINT | 1579.5027 | 0.0029837 | 81.505 | 81.7044 | 0.051602 | 0.051728 | 3.267e-05 | 3.275e-05 | 0.00015396 | 0.00015434 | 210.8084 | 99.9556 | 7.3034e-07 | 1.5441e-06 | 0.0044159 | 0.9 | 0.91181 | 0.0005698 | 0.00057727 | 3.6075e-07 | 3.6548e-07 | 2.5162e-06 | 2.5492e-06 | 124.3079 | 46.416 | 2.0242e-08 | 5.4921e-08 | 1506.2176 | 1.0222e-07 | 6.4235e-07 | 1.0247e-07 | 1.3313e-06 | 1.6705e-09 | 1.8087e-08 | 1.6925e-09 | 4.6425e-08 | 1.0544e-06 | 1.7416e-08 | 1.0719e-06
6 | BRIG | 19023 | 19 | IA | 023 | Butler | NONROAD_MAR | 1579.5027 | 0.0029837 | 57.4123 | 38.9523 | 0.036348 | 0.024661 | 2.3013e-05 | 1.5613e-05 | 0.00010845 | 7.3581e-05 | 210.8084 | 99.9556 | 5.1446e-07 | 7.3613e-07 | 0.0044159 | 0.51341 | 0.027683 | 0.00032505 | 1.7526e-05 | 2.0579e-07 | 1.1096e-08 | 1.4354e-06 | 7.7395e-08 | 124.3079 | 46.416 | 1.1547e-08 | 1.6674e-09 | 1506.2176 | 7.2003e-08 | 4.5247e-07 | 4.8851e-08 | 6.3468e-07 | 9.5297e-10 | 1.0318e-08 | 5.1384e-11 | 1.4095e-09 | 5.027e-07 | 5.2876e-10 | 5.0323e-07
6 | BRIG | 19023 | 19 | IA | 023 | Butler | NONROAD_OTHER | 1579.5027 | 0.0029837 | 442.4811 | 176.6478 | 0.28014 | 0.11184 | 0.00017736 | 7.0806e-05 | 0.00083585 | 0.00033369 | 210.8084 | 99.9556 | 3.965e-06 | 3.3384e-06 | 0.0044159 | 1.0229 | 0.64303 | 0.00064762 | 0.00040711 | 4.1001e-07 | 2.5775e-07 | 2.8598e-06 | 1.7978e-06 | 124.3079 | 46.416 | 2.3006e-08 | 3.8732e-08 | 1506.2176 | 5.5493e-07 | 3.4872e-06 | 2.2154e-07 | 2.8782e-06 | 1.8987e-09 | 2.0557e-08 | 1.1936e-09 | 3.274e-08 | 2.2797e-06 | 1.2282e-08 | 2.292e-06
6 | BRIG | 19023 | 19 | IA | 023 | Butler | PT_FIRES_PRESCRIBED | 1579.5027 | 0.0029837 | 11.752 | 11.752 | 0.0074403 | 0.0074403 | 4.7105e-06 | 4.7105e-06 | 2.2199e-05 | 2.2199e-05 | 210.8084 | 99.9556 | 1.0531e-07 | 2.2209e-07 | 0.0044159 | 5.5317 | 5.5317 | 0.0035022 | 0.0035022 | 2.2173e-06 | 2.2173e-06 | 1.5465e-05 | 1.5465e-05 | 124.3079 | 46.416 | 1.2441e-07 | 3.3319e-07 | 1506.2176 | 1.4739e-08 | 9.2618e-08 | 1.4739e-08 | 1.9148e-07 | 1.0268e-08 | 1.1117e-07 | 1.0268e-08 | 2.8165e-07 | 1.5166e-07 | 1.0566e-07 | 2.5732e-07
6 | BRIG | 19023 | 19 | IA | 023 | Butler | ONROAD | 1579.5027 | 0.0029837 | 453.5049 | 74.464 | 0.28712 | 0.047144 | 0.00018178 | 2.9847e-05 | 0.00085667 | 0.00014066 | 210.8084 | 99.9556 | 4.0637e-06 | 1.4072e-06 | 0.0044159 | 1.9666 | 0.74508 | 0.0012451 | 0.00047172 | 7.8827e-07 | 2.9865e-07 | 5.4981e-06 | 2.0831e-06 | 124.3079 | 46.416 | 4.423e-08 | 4.4878e-08 | 1506.2176 | 5.6876e-07 | 3.5741e-06 | 9.3388e-08 | 1.2133e-06 | 3.6503e-09 | 3.9522e-08 | 1.383e-09 | 3.7936e-08 | 9.61e-07 | 1.4231e-08 | 9.7523e-07
6 | BRIG | 19023 | 19 | IA | 023 | Butler | NONPOINT | 1579.5027 | 0.0029837 | 52.9643 | 55.1965 | 0.033532 | 0.034945 | 2.123e-05 | 2.2124e-05 | 0.00010005 | 0.00010427 | 210.8084 | 99.9556 | 4.746e-07 | 1.0431e-06 | 0.0044159 | 3.367 | 2.8389 | 0.0021317 | 0.0017973 | 1.3496e-06 | 1.1379e-06 | 9.4132e-06 | 7.9369e-06 | 124.3079 | 46.416 | 7.5725e-08 | 1.7099e-07 | 1506.2176 | 6.6424e-08 | 4.1741e-07 | 6.9224e-08 | 8.9935e-07 | 6.2496e-09 | 6.7665e-08 | 5.2694e-09 | 1.4454e-07 | 7.1234e-07 | 5.4224e-08 | 7.6656e-07
6 | BRIG | 19025 | 19 | IA | 025 | Calhoun | NONROAD_OTHER | 1727.0353 | 0.0029158 | 601.0099 | 282.2598 | 0.348 | 0.16344 | 0.0002015 | 9.4634e-05 | 0.0010147 | 0.00047654 | 210.8084 | 99.9556 | 4.8133e-06 | 4.7675e-06 | 0.0040173 | 1.3355 | 0.8273 | 0.0007733 | 0.00047903 | 4.4776e-07 | 2.7737e-07 | 3.1066e-06 | 1.9244e-06 | 124.3079 | 46.416 | 2.4991e-08 | 4.146e-08 | 1482.2844 | 6.8455e-07 | 4.3017e-06 | 3.2149e-07 | 4.1768e-06 | 2.0958e-09 | 2.2692e-08 | 1.2983e-09 | 3.5612e-08 | 3.2557e-06 | 1.3147e-08 | 3.2688e-06
6 | BRIG | 19025 | 19 | IA | 025 | Calhoun | NONPOINT | 1727.0353 | 0.0029158 | 32.7198 | 32.934 | 0.018946 | 0.01907 | 1.097e-05 | 1.1042e-05 | 5.5241e-05 | 5.5603e-05 | 210.8084 | 99.9556 | 2.6204e-07 | 5.5627e-07 | 0.0040173 | 1.8845 | 1.6993 | 0.0010912 | 0.00098396 | 6.3181e-07 | 5.6974e-07 | 4.3835e-06 | 3.9528e-06 | 124.3079 | 46.416 | 3.5263e-08 | 8.5161e-08 | 1482.2844 | 3.7268e-08 | 2.3419e-07 | 3.7512e-08 | 4.8735e-07 | 2.9573e-09 | 3.2019e-08 | 2.6667e-09 | 7.315e-08 | 3.7987e-07 | 2.7006e-08 | 4.0688e-07
6 | BRIG | 19025 | 19 | IA | 025 | Calhoun | PT_FIRES_PRESCRIBED | 1727.0353 | 0.0029158 | 6.0021 | 6.0021 | 0.0034754 | 0.0034754 | 2.0123e-06 | 2.0123e-06 | 1.0133e-05 | 1.0133e-05 | 210.8084 | 99.9556 | 4.8069e-08 | 1.0138e-07 | 0.0040173 | 2.7161 | 2.7161 | 0.0015727 | 0.0015727 | 9.1063e-07 | 9.1063e-07 | 6.3179e-06 | 6.3179e-06 | 124.3079 | 46.416 | 5.0825e-08 | 1.3612e-07 | 1482.2844 | 6.8363e-09 | 4.296e-08 | 6.8363e-09 | 8.8817e-08 | 4.2623e-09 | 4.6149e-08 | 4.2623e-09 | 1.1692e-07 | 6.923e-08 | 4.3164e-08 | 1.1239e-07
6 | BRIG | 19025 | 19 | IA | 025 | Calhoun | NONROAD_MAR | 1727.0353 | 0.0029158 | 21.9194 | 11.7789 | 0.012692 | 0.0068203 | 7.349e-06 | 3.9491e-06 | 3.7007e-05 | 1.9886e-05 | 210.8084 | 99.9556 | 1.7555e-07 | 1.9895e-07 | 0.0040173 | 0.22975 | 0.030357 | 0.00013303 | 1.7577e-05 | 7.7029e-08 | 1.0178e-08 | 5.3443e-07 | 7.0613e-08 | 124.3079 | 46.416 | 4.2992e-09 | 1.5213e-09 | 1482.2844 | 2.4966e-08 | 1.5689e-07 | 1.3416e-08 | 1.743e-07 | 3.6054e-10 | 3.9037e-09 | 4.7638e-11 | 1.3067e-09 | 1.3586e-07 | 4.8242e-10 | 1.3634e-07
6 | BRIG | 19025 | 19 | IA | 025 | Calhoun | ONROAD | 1727.0353 | 0.0029158 | 280.042 | 52.0274 | 0.16215 | 0.030125 | 9.389e-05 | 1.7443e-05 | 0.0004728 | 8.7838e-05 | 210.8084 | 99.9556 | 2.2428e-06 | 8.7877e-07 | 0.0040173 | 1.4733 | 0.5396 | 0.00085308 | 0.00031245 | 4.9395e-07 | 1.8091e-07 | 3.427e-06 | 1.2552e-06 | 124.3079 | 46.416 | 2.7569e-08 | 2.7042e-08 | 1482.2844 | 3.1897e-07 | 2.0044e-06 | 5.9259e-08 | 7.6989e-07 | 2.312e-09 | 2.5032e-08 | 8.4679e-10 | 2.3228e-08 | 6.0011e-07 | 8.5753e-09 | 6.0868e-07
6 | BRIG | 19027 | 19 | IA | 027 | Carroll | ONROAD | 1742.9484 | 0.003184 | 458.4882 | 90.0993 | 0.26305 | 0.051694 | 0.00015092 | 2.9659e-05 | 0.00083757 | 0.00016459 | 210.8084 | 99.9556 | 3.9731e-06 | 1.6467e-06 | 0.0038034 | 2.339 | 0.87963 | 0.001342 | 0.00050468 | 7.6994e-07 | 2.8955e-07 | 5.1041e-06 | 1.9195e-06 | 124.3079 | 46.416 | 4.106e-08 | 4.1354e-08 | 1476.5971 | 5.6723e-07 | 3.5645e-06 | 1.1147e-07 | 1.4482e-06 | 3.4567e-09 | 3.7426e-08 | 1.3e-09 | 3.5658e-08 | 1.1245e-06 | 1.3114e-08 | 1.1376e-06
6 | BRIG | 19027 | 19 | IA | 027 | Carroll | PT_FIRES_PRESCRIBED | 1742.9484 | 0.003184 | 3.5802 | 3.5802 | 0.0020541 | 0.0020541 | 1.1785e-06 | 1.1785e-06 | 6.5404e-06 | 6.5404e-06 | 210.8084 | 99.9556 | 3.1025e-08 | 6.5433e-08 | 0.0038034 | 1.6152 | 1.6152 | 0.00092669 | 0.00092669 | 5.3168e-07 | 5.3168e-07 | 3.5246e-06 | 3.5246e-06 | 124.3079 | 46.416 | 2.8354e-08 | 7.5935e-08 | 1476.5971 | 4.4294e-09 | 2.7835e-08 | 4.4294e-09 | 5.7547e-08 | 2.387e-09 | 2.5844e-08 | 2.387e-09 | 6.5476e-08 | 4.4684e-08 | 2.408e-08 | 6.8764e-08
6 | BRIG | 19027 | 19 | IA | 027 | Carroll | NONPOINT | 1742.9484 | 0.003184 | 98.1014 | 103.6573 | 0.056285 | 0.059472 | 3.2293e-05 | 3.4122e-05 | 0.00017921 | 0.00018936 | 210.8084 | 99.9556 | 8.5012e-07 | 1.8945e-06 | 0.0038034 | 5.0055 | 3.6503 | 0.0028719 | 0.0020943 | 1.6477e-06 | 1.2016e-06 | 1.0923e-05 | 7.9656e-06 | 124.3079 | 46.416 | 8.787e-08 | 1.7161e-07 | 1476.5971 | 1.2137e-07 | 7.6269e-07 | 1.2824e-07 | 1.6661e-06 | 7.3974e-09 | 8.0093e-08 | 5.3946e-09 | 1.4798e-07 | 1.2937e-06 | 5.442e-08 | 1.3481e-06
6 | BRIG | 19027 | 19 | IA | 027 | Carroll | POINT | 1742.9484 | 0.003184 | 10.3 | 22.0067 | 0.0059095 | 0.012626 | 3.3905e-06 | 7.2441e-06 | 1.8816e-05 | 4.0202e-05 | 210.8084 | 99.9556 | 8.9257e-08 | 4.022e-07 | 0.0038034 | 0.14 | 0.24088 | 8.0324e-05 | 0.00013821 | 4.6085e-08 | 7.9294e-08 | 3.0551e-07 | 5.2565e-07 | 124.3079 | 46.416 | 2.4577e-09 | 1.1325e-08 | 1476.5971 | 1.2743e-08 | 8.0077e-08 | 2.7226e-08 | 3.5372e-07 | 2.069e-10 | 2.2401e-09 | 3.5599e-10 | 9.765e-09 | 2.7466e-07 | 3.5912e-09 | 2.7825e-07
6 | BRIG | 19027 | 19 | IA | 027 | Carroll | NONROAD_OTHER | 1742.9484 | 0.003184 | 518.6096 | 186.1775 | 0.29755 | 0.10682 | 0.00017071 | 6.1286e-05 | 0.0009474 | 0.00034011 | 210.8084 | 99.9556 | 4.4941e-06 | 3.4026e-06 | 0.0038034 | 1.13 | 0.73016 | 0.00064835 | 0.00041893 | 3.7199e-07 | 2.4035e-07 | 2.466e-06 | 1.5934e-06 | 124.3079 | 46.416 | 1.9838e-08 | 3.4328e-08 | 1476.5971 | 6.4161e-07 | 4.0319e-06 | 2.3033e-07 | 2.9925e-06 | 1.67e-09 | 1.8082e-08 | 1.0791e-09 | 2.96e-08 | 2.3236e-06 | 1.0886e-08 | 2.3345e-06
6 | BRIG | 19027 | 19 | IA | 027 | Carroll | NONROAD_MAR | 1742.9484 | 0.003184 | 867.8731 | 464.4725 | 0.49793 | 0.26649 | 0.00028568 | 0.00015289 | 0.0015854 | 0.0008485 | 210.8084 | 99.9556 | 7.5208e-06 | 8.4888e-06 | 0.0038034 | 9.1327 | 0.41079 | 0.0052398 | 0.00023569 | 3.0063e-06 | 1.3522e-07 | 1.9929e-05 | 8.9642e-07 | 124.3079 | 46.416 | 1.6032e-07 | 1.9313e-08 | 1476.5971 | 1.0737e-06 | 6.7473e-06 | 5.7463e-07 | 7.4656e-06 | 1.3497e-08 | 1.4613e-07 | 6.0709e-10 | 1.6653e-08 | 5.7969e-06 | 6.1243e-09 | 5.803e-06
6 | BRIG | 19029 | 19 | IA | 029 | Cass | NONROAD_MAR | 1746.7303 | 0.0034841 | 19.1269 | 20.179 | 0.01095 | 0.011552 | 6.2689e-06 | 6.6138e-06 | 3.8152e-05 | 4.025e-05 | 210.8084 | 99.9556 | 1.8098e-07 | 4.0268e-07 | 0.0031541 | 0.19489 | 0.069074 | 0.00011157 | 3.9545e-05 | 6.3876e-08 | 2.2639e-08 | 3.5192e-07 | 1.2473e-07 | 124.3079 | 46.416 | 2.831e-09 | 2.6872e-09 | 1463.2956 | 2.6073e-08 | 1.6384e-07 | 2.7507e-08 | 3.5737e-07 | 2.405e-10 | 2.6039e-09 | 8.5238e-11 | 2.3381e-09 | 2.7499e-07 | 8.5214e-10 | 2.7584e-07
6 | BRIG | 19029 | 19 | IA | 029 | Cass | ONROAD | 1746.7303 | 0.0034841 | 1588.4606 | 478.348 | 0.90939 | 0.27385 | 0.00052062 | 0.00015678 | 0.0031684 | 0.00095414 | 210.8084 | 99.9556 | 1.503e-05 | 9.5457e-06 | 0.0031541 | 4.4415 | 2.1384 | 0.0025428 | 0.0012242 | 1.4557e-06 | 7.0087e-07 | 8.0202e-06 | 3.8614e-06 | 124.3079 | 46.416 | 6.4519e-08 | 8.3191e-08 | 1463.2956 | 2.1653e-06 | 1.3607e-05 | 6.5205e-07 | 8.4714e-06 | 5.4809e-09 | 5.9343e-08 | 2.6388e-09 | 7.2385e-08 | 6.5186e-06 | 2.6381e-08 | 6.545e-06
6 | BRIG | 19029 | 19 | IA | 029 | Cass | NONPOINT | 1746.7303 | 0.0034841 | 49.1604 | 49.8272 | 0.028144 | 0.028526 | 1.6113e-05 | 1.6331e-05 | 9.8058e-05 | 9.9389e-05 | 210.8084 | 99.9556 | 4.6515e-07 | 9.9433e-07 | 0.0031541 | 1.8583 | 1.4497 | 0.0010639 | 0.00082996 | 6.0908e-07 | 4.7515e-07 | 3.3557e-06 | 2.6178e-06 | 124.3079 | 46.416 | 2.6995e-08 | 5.6398e-08 | 1463.2956 | 6.7012e-08 | 4.2111e-07 | 6.7921e-08 | 8.8243e-07 | 2.2932e-09 | 2.4829e-08 | 1.789e-09 | 4.9072e-08 | 6.7902e-07 | 1.7885e-08 | 6.969e-07
6 | BRIG | 19029 | 19 | IA | 029 | Cass | PT_FIRES_PRESCRIBED | 1746.7303 | 0.0034841 | 3.5985 | 3.5985 | 0.0020601 | 0.0020601 | 1.1794e-06 | 1.1794e-06 | 7.1777e-06 | 7.1777e-06 | 210.8084 | 99.9556 | 3.4048e-08 | 7.1809e-08 | 0.0031541 | 1.6278 | 1.6278 | 0.00093193 | 0.00093193 | 5.3353e-07 | 5.3353e-07 | 2.9394e-06 | 2.9394e-06 | 124.3079 | 46.416 | 2.3646e-08 | 6.3328e-08 | 1463.2956 | 4.9052e-09 | 3.0824e-08 | 4.9052e-09 | 6.3728e-08 | 2.0088e-09 | 2.1749e-08 | 2.0088e-09 | 5.5102e-08 | 4.9038e-08 | 2.0082e-08 | 6.9119e-08
6 | BRIG | 19029 | 19 | IA | 029 | Cass | NONROAD_OTHER | 1746.7303 | 0.0034841 | 426.2651 | 161.8034 | 0.24404 | 0.092632 | 0.00013971 | 5.3032e-05 | 0.00085026 | 0.00032274 | 210.8084 | 99.9556 | 4.0333e-06 | 3.2289e-06 | 0.0031541 | 0.9271 | 0.5953 | 0.00053077 | 0.00034081 | 3.0386e-07 | 1.9511e-07 | 1.6741e-06 | 1.075e-06 | 124.3079 | 46.416 | 1.3467e-08 | 2.3159e-08 | 1463.2956 | 5.8106e-07 | 3.6514e-06 | 2.2056e-07 | 2.8655e-06 | 1.1441e-09 | 1.2387e-08 | 7.3461e-10 | 2.0151e-08 | 2.205e-06 | 7.344e-09 | 2.2123e-06
6 | BRIG | 19031 | 19 | IA | 031 | Cedar | PT_FIRES_PRESCRIBED | 1432.378 | 0.0019098 | 5.0101 | 5.0101 | 0.0034978 | 0.0034978 | 2.4419e-06 | 2.4419e-06 | 6.6801e-06 | 6.6801e-06 | 210.8084 | 99.9556 | 3.1688e-08 | 6.6831e-08 | 0.0038096 | 2.3382 | 2.3382 | 0.0016324 | 0.0016324 | 1.1397e-06 | 1.1397e-06 | 6.2188e-06 | 6.2188e-06 | 124.3079 | 46.416 | 5.0028e-08 | 1.3398e-07 | 1507.1502 | 4.4323e-09 | 2.7853e-08 | 4.4323e-09 | 5.7584e-08 | 4.1262e-09 | 4.4675e-08 | 4.1262e-09 | 1.1318e-07 | 4.5638e-08 | 4.2487e-08 | 8.8125e-08
6 | BRIG | 19031 | 19 | IA | 031 | Cedar | NONROAD_MAR | 1432.378 | 0.0019098 | 788.7652 | 424.6191 | 0.55067 | 0.29644 | 0.00038444 | 0.00020696 | 0.0010517 | 0.00056616 | 210.8084 | 99.9556 | 4.9888e-06 | 5.6641e-06 | 0.0038096 | 8.2347 | 0.32156 | 0.005749 | 0.00022449 | 4.0136e-06 | 1.5673e-07 | 2.1901e-05 | 8.5522e-07 | 124.3079 | 46.416 | 1.7618e-07 | 1.8425e-08 | 1507.1502 | 6.9779e-07 | 4.385e-06 | 3.7565e-07 | 4.8804e-06 | 1.4531e-08 | 1.5733e-07 | 5.6744e-10 | 1.5565e-08 | 3.8679e-06 | 5.8428e-09 | 3.8738e-06
6 | BRIG | 19031 | 19 | IA | 031 | Cedar | NONPOINT | 1432.378 | 0.0019098 | 62.5794 | 64.3689 | 0.043689 | 0.044938 | 3.0501e-05 | 3.1373e-05 | 8.3439e-05 | 8.5825e-05 | 210.8084 | 99.9556 | 3.958e-07 | 8.5863e-07 | 0.0038096 | 4.5096 | 3.9113 | 0.0031483 | 0.0027306 | 2.198e-06 | 1.9064e-06 | 1.1994e-05 | 1.0403e-05 | 124.3079 | 46.416 | 9.6485e-08 | 2.2412e-07 | 1507.1502 | 5.5362e-08 | 3.479e-07 | 5.6945e-08 | 7.3983e-07 | 7.958e-09 | 8.6162e-08 | 6.9021e-09 | 1.8933e-07 | 5.8635e-07 | 7.107e-08 | 6.5742e-07
6 | BRIG | 19031 | 19 | IA | 031 | Cedar | ONROAD | 1432.378 | 0.0019098 | 1613.2296 | 510.0311 | 1.1263 | 0.35607 | 0.00078629 | 0.00024859 | 0.002151 | 0.00068004 | 210.8084 | 99.9556 | 1.0203e-05 | 6.8034e-06 | 0.0038096 | 5.24 | 2.5024 | 0.0036583 | 0.001747 | 2.554e-06 | 1.2197e-06 | 1.3937e-05 | 6.6554e-06 | 124.3079 | 46.416 | 1.1211e-07 | 1.4339e-07 | 1507.1502 | 1.4272e-06 | 8.9684e-06 | 4.5121e-07 | 5.8621e-06 | 9.2469e-09 | 1.0012e-07 | 4.4159e-09 | 1.2113e-07 | 4.646e-06 | 4.5469e-08 | 4.6914e-06
6 | BRIG | 19031 | 19 | IA | 031 | Cedar | NONROAD_OTHER | 1432.378 | 0.0019098 | 444.4712 | 161.4977 | 0.3103 | 0.11275 | 0.00021663 | 7.8714e-05 | 0.00059263 | 0.00021533 | 210.8084 | 99.9556 | 2.8112e-06 | 2.1542e-06 | 0.0038096 | 0.97947 | 0.62916 | 0.00068381 | 0.00043924 | 4.7739e-07 | 3.0665e-07 | 2.605e-06 | 1.6733e-06 | 124.3079 | 46.416 | 2.0956e-08 | 3.605e-08 | 1507.1502 | 3.9321e-07 | 2.471e-06 | 1.4287e-07 | 1.8562e-06 | 1.7284e-09 | 1.8714e-08 | 1.1103e-09 | 3.0455e-08 | 1.4711e-06 | 1.1432e-08 | 1.4825e-06
6 | BRIG | 19033 | 19 | IA | 033 | Cerro Gordo | PT_FIRES_PRESCRIBED | 1622.6918 | 0.0018753 | 13.5247 | 13.5247 | 0.0083347 | 0.0083347 | 5.1364e-06 | 5.1364e-06 | 1.5631e-05 | 1.5631e-05 | 210.8084 | 99.9556 | 7.4146e-08 | 1.5637e-07 | 0.0041208 | 6.73 | 6.73 | 0.0041474 | 0.0041474 | 2.5559e-06 | 2.5559e-06 | 1.7091e-05 | 1.7091e-05 | 124.3079 | 46.416 | 1.3749e-07 | 3.682e-07 | 1489.4583 | 1.0494e-08 | 6.5946e-08 | 1.0494e-08 | 1.3634e-07 | 1.1474e-08 | 1.2423e-07 | 1.1474e-08 | 3.1475e-07 | 1.0679e-07 | 1.1676e-07 | 2.2355e-07
6 | BRIG | 19033 | 19 | IA | 033 | Cerro Gordo | NONROAD_OTHER | 1622.6918 | 0.0018753 | 1325.2394 | 602.7373 | 0.81669 | 0.37144 | 0.00050329 | 0.00022891 | 0.0015316 | 0.00069658 | 210.8084 | 99.9556 | 7.2653e-06 | 6.9689e-06 | 0.0041208 | 3.2399 | 1.9827 | 0.0019966 | 0.0012219 | 1.2304e-06 | 7.5299e-07 | 8.2276e-06 | 5.035e-06 | 124.3079 | 46.416 | 6.6187e-08 | 1.0848e-07 | 1489.4583 | 1.0283e-06 | 6.4618e-06 | 4.6768e-07 | 6.076e-06 | 5.5239e-09 | 5.9808e-08 | 3.3804e-09 | 9.2728e-08 | 4.759e-06 | 3.4399e-08 | 4.7934e-06
6 | BRIG | 19033 | 19 | IA | 033 | Cerro Gordo | NONROAD_MAR | 1622.6918 | 0.0018753 | 398.3483 | 300.0818 | 0.24549 | 0.18493 | 0.00015128 | 0.00011396 | 0.00046037 | 0.0003468 | 210.8084 | 99.9556 | 2.1838e-06 | 3.4696e-06 | 0.0041208 | 5.3026 | 3.3366 | 0.0032678 | 0.0020562 | 2.0138e-06 | 1.2671e-06 | 1.3466e-05 | 8.473e-06 | 124.3079 | 46.416 | 1.0832e-07 | 1.8255e-07 | 1489.4583 | 3.0909e-07 | 1.9423e-06 | 2.3284e-07 | 3.025e-06 | 9.0406e-09 | 9.7884e-08 | 5.6887e-09 | 1.5604e-07 | 2.3693e-06 | 5.7887e-08 | 2.4272e-06
6 | BRIG | 19033 | 19 | IA | 033 | Cerro Gordo | ONROAD | 1622.6918 | 0.0018753 | 1546.0047 | 486.5576 | 0.95274 | 0.29985 | 0.00058714 | 0.00018478 | 0.0017867 | 0.00056232 | 210.8084 | 99.9556 | 8.4756e-06 | 5.6257e-06 | 0.0041208 | 4.9275 | 2.3051 | 0.0030366 | 0.0014205 | 1.8713e-06 | 8.7542e-07 | 1.2513e-05 | 5.8537e-06 | 124.3079 | 46.416 | 1.0066e-07 | 1.2611e-07 | 1489.4583 | 1.1996e-06 | 7.5382e-06 | 3.7753e-07 | 4.9049e-06 | 8.4011e-09 | 9.0961e-08 | 3.9301e-09 | 1.078e-07 | 3.8417e-06 | 3.9992e-08 | 3.8817e-06
6 | BRIG | 19033 | 19 | IA | 033 | Cerro Gordo | POINT | 1622.6918 | 0.0018753 | 763.4178 | 971.0669 | 0.47046 | 0.59843 | 0.00028993 | 0.00036879 | 0.00088228 | 0.0011223 | 210.8084 | 99.9556 | 4.1852e-06 | 1.1228e-05 | 0.0041208 | 181.6579 | 229.8381 | 0.11195 | 0.14164 | 6.8989e-05 | 8.7287e-05 | 0.00046131 | 0.00058366 | 124.3079 | 46.416 | 3.711e-06 | 1.2575e-05 | 1489.4583 | 5.9235e-07 | 3.7224e-06 | 7.5347e-07 | 9.7891e-06 | 3.0972e-07 | 3.3534e-06 | 3.9186e-07 | 1.0749e-05 | 7.6672e-06 | 3.9875e-06 | 1.1655e-05
6 | BRIG | 19033 | 19 | IA | 033 | Cerro Gordo | NONPOINT | 1622.6918 | 0.0018753 | 198.0845 | 207.9088 | 0.12207 | 0.12813 | 7.5228e-05 | 7.8959e-05 | 0.00022893 | 0.00024028 | 210.8084 | 99.9556 | 1.0859e-06 | 2.4039e-06 | 0.0041208 | 6.5504 | 4.6388 | 0.0040368 | 0.0028587 | 2.4877e-06 | 1.7617e-06 | 1.6635e-05 | 1.178e-05 | 124.3079 | 46.416 | 1.3382e-07 | 2.5379e-07 | 1489.4583 | 1.537e-07 | 9.6585e-07 | 1.6132e-07 | 2.0959e-06 | 1.1168e-08 | 1.2092e-07 | 7.909e-09 | 2.1695e-07 | 1.6416e-06 | 8.0481e-08 | 1.7221e-06
6 | BRIG | 19035 | 19 | IA | 035 | Cherokee | NONROAD_OTHER | 1810.4409 | 0.0019232 | 425.9603 | 154.124 | 0.23528 | 0.085131 | 0.00012996 | 4.7022e-05 | 0.0004525 | 0.00016373 | 210.8084 | 99.9556 | 2.1465e-06 | 1.638e-06 | 0.0038341 | 0.9131 | 0.59191 | 0.00050435 | 0.00032694 | 2.7858e-07 | 1.8059e-07 | 1.9338e-06 | 1.2535e-06 | 124.3079 | 46.416 | 1.5556e-08 | 2.7007e-08 | 1495.5416 | 3.0256e-07 | 1.9013e-06 | 1.0948e-07 | 1.4223e-06 | 1.293e-09 | 1.4e-08 | 8.3819e-10 | 2.2992e-08 | 1.1186e-06 | 8.5641e-09 | 1.1271e-06
6 | BRIG | 19035 | 19 | IA | 035 | Cherokee | NONPOINT | 1810.4409 | 0.0019232 | 56.6006 | 60.3224 | 0.031263 | 0.033319 | 1.7268e-05 | 1.8404e-05 | 6.0127e-05 | 6.4081e-05 | 210.8084 | 99.9556 | 2.8522e-07 | 6.4109e-07 | 0.0038341 | 3.1533 | 2.3553 | 0.0017417 | 0.001301 | 9.6204e-07 | 7.1859e-07 | 6.678e-06 | 4.9881e-06 | 124.3079 | 46.416 | 5.3721e-08 | 1.0746e-07 | 1495.5416 | 4.0204e-08 | 2.5264e-07 | 4.2848e-08 | 5.5668e-07 | 4.4653e-09 | 4.8346e-08 | 3.3353e-09 | 9.1489e-08 | 4.3779e-07 | 3.4078e-08 | 4.7187e-07
6 | BRIG | 19035 | 19 | IA | 035 | Cherokee | ONROAD | 1810.4409 | 0.0019232 | 399.4492 | 62.8264 | 0.22064 | 0.034702 | 0.00012187 | 1.9168e-05 | 0.00042434 | 6.674e-05 | 210.8084 | 99.9556 | 2.0129e-06 | 6.677e-07 | 0.0038341 | 1.7903 | 0.65789 | 0.00098886 | 0.00036338 | 5.462e-07 | 2.0072e-07 | 3.7914e-06 | 1.3933e-06 | 124.3079 | 46.416 | 3.05e-08 | 3.0017e-08 | 1495.5416 | 2.8373e-07 | 1.783e-06 | 4.4626e-08 | 5.7978e-07 | 2.5351e-09 | 2.7448e-08 | 9.3161e-10 | 2.5555e-08 | 4.5597e-07 | 9.5187e-09 | 4.6548e-07
6 | BRIG | 19035 | 19 | IA | 035 | Cherokee | POINT | 1810.4409 | 0.0019232 | 176.36 | 142.9312 | 0.097413 | 0.078948 | 5.3806e-05 | 4.3607e-05 | 0.00018735 | 0.00015184 | 210.8084 | 99.9556 | 8.8871e-07 | 1.519e-06 | 0.0038341 | 6.36 | 6.3669 | 0.003513 | 0.0035168 | 1.9404e-06 | 1.9425e-06 | 1.3469e-05 | 1.3484e-05 | 124.3079 | 46.416 | 1.0835e-07 | 2.905e-07 | 1495.5416 | 1.2527e-07 | 7.8721e-07 | 1.0153e-07 | 1.319e-06 | 9.0062e-09 | 9.7512e-08 | 9.016e-09 | 2.4731e-07 | 1.0373e-06 | 9.212e-08 | 1.1295e-06
6 | BRIG | 19035 | 19 | IA | 035 | Cherokee | PT_FIRES_PRESCRIBED | 1810.4409 | 0.0019232 | 8.3386 | 8.3386 | 0.0046058 | 0.0046058 | 2.544e-06 | 2.544e-06 | 8.8581e-06 | 8.8581e-06 | 210.8084 | 99.9556 | 4.202e-08 | 8.862e-08 | 0.0038341 | 3.754 | 3.754 | 0.0020735 | 0.0020735 | 1.1453e-06 | 1.1453e-06 | 7.9502e-06 | 7.9502e-06 | 124.3079 | 46.416 | 6.3956e-08 | 1.7128e-07 | 1495.5416 | 5.923e-09 | 3.722e-08 | 5.923e-09 | 7.6951e-08 | 5.3159e-09 | 5.7556e-08 | 5.3159e-09 | 1.4582e-07 | 6.0518e-08 | 5.4315e-08 | 1.1483e-07
6 | BRIG | 19035 | 19 | IA | 035 | Cherokee | NONROAD_MAR | 1810.4409 | 0.0019232 | 44.7276 | 28.9946 | 0.024705 | 0.016015 | 1.3646e-05 | 8.846e-06 | 4.7514e-05 | 3.0801e-05 | 210.8084 | 99.9556 | 2.2539e-07 | 3.0815e-07 | 0.0038341 | 0.4702 | 0.19595 | 0.00025971 | 0.00010823 | 1.4345e-07 | 5.9784e-08 | 9.9577e-07 | 4.1499e-07 | 124.3079 | 46.416 | 8.0106e-09 | 8.9406e-09 | 1495.5416 | 3.1771e-08 | 1.9965e-07 | 2.0595e-08 | 2.6757e-07 | 6.6583e-10 | 7.209e-09 | 2.7748e-10 | 7.6115e-09 | 2.1043e-07 | 2.8352e-09 | 2.1327e-07
6 | BRIG | 19037 | 19 | IA | 037 | Chickasaw | ONROAD | 1546.3517 | 0.0019645 | 483.6218 | 77.2655 | 0.31275 | 0.049966 | 0.00020225 | 3.2312e-05 | 0.00061438 | 9.8157e-05 | 210.8084 | 99.9556 | 2.9144e-06 | 9.82e-07 | 0.004201 | 2.1723 | 0.81719 | 0.0014048 | 0.00052846 | 9.0844e-07 | 3.4175e-07 | 5.9014e-06 | 2.2201e-06 | 124.3079 | 46.416 | 4.7474e-08 | 4.783e-08 | 1309.1721 | 4.6929e-07 | 2.9491e-06 | 7.4976e-08 | 9.7409e-07 | 4.5078e-09 | 4.8806e-08 | 1.6958e-09 | 4.6517e-08 | 6.706e-07 | 1.5167e-08 | 6.8577e-07
6 | BRIG | 19037 | 19 | IA | 037 | Chickasaw | NONROAD_OTHER | 1546.3517 | 0.0019645 | 382.8563 | 159.5239 | 0.24759 | 0.10316 | 0.00016011 | 6.6713e-05 | 0.00048637 | 0.00020266 | 210.8084 | 99.9556 | 2.3072e-06 | 2.0275e-06 | 0.004201 | 0.89958 | 0.55907 | 0.00058174 | 0.00036154 | 3.762e-07 | 2.338e-07 | 2.4439e-06 | 1.5188e-06 | 124.3079 | 46.416 | 1.966e-08 | 3.2722e-08 | 1309.1721 | 3.7151e-07 | 2.3346e-06 | 1.548e-07 | 2.0111e-06 | 1.8668e-09 | 2.0212e-08 | 1.1601e-09 | 3.1823e-08 | 1.3845e-06 | 1.0377e-08 | 1.3949e-06
6 | BRIG | 19037 | 19 | IA | 037 | Chickasaw | NONPOINT | 1546.3517 | 0.0019645 | 61.8365 | 65.7488 | 0.039989 | 0.042519 | 2.586e-05 | 2.7496e-05 | 7.8556e-05 | 8.3526e-05 | 210.8084 | 99.9556 | 3.7264e-07 | 8.3563e-07 | 0.004201 | 61.416 | 60.612 | 0.039717 | 0.039197 | 2.5684e-05 | 2.5348e-05 | 0.00016685 | 0.00016467 | 124.3079 | 46.416 | 1.3422e-06 | 3.5476e-06 | 1309.1721 | 6.0004e-08 | 3.7707e-07 | 6.3801e-08 | 8.289e-07 | 1.2745e-07 | 1.3799e-06 | 1.2578e-07 | 3.4502e-06 | 5.7064e-07 | 1.125e-06 | 1.6956e-06
6 | BRIG | 19037 | 19 | IA | 037 | Chickasaw | PT_FIRES_PRESCRIBED | 1546.3517 | 0.0019645 | 2.395 | 2.395 | 0.0015488 | 0.0015488 | 1.0016e-06 | 1.0016e-06 | 3.0426e-06 | 3.0426e-06 | 210.8084 | 99.9556 | 1.4433e-08 | 3.0439e-08 | 0.004201 | 1.0822 | 1.0822 | 0.00069985 | 0.00069985 | 4.5258e-07 | 4.5258e-07 | 2.9401e-06 | 2.9401e-06 | 124.3079 | 46.416 | 2.3651e-08 | 6.3342e-08 | 1309.1721 | 2.3241e-09 | 1.4605e-08 | 2.3241e-09 | 3.0194e-08 | 2.2457e-09 | 2.4315e-08 | 2.2457e-09 | 6.1602e-08 | 2.0787e-08 | 2.0086e-08 | 4.0873e-08
6 | BRIG | 19037 | 19 | IA | 037 | Chickasaw | POINT | 1546.3517 | 0.0019645 | 67.71 | 66.9969 | 0.043787 | 0.043326 | 2.8316e-05 | 2.8018e-05 | 8.6017e-05 | 8.5112e-05 | 210.8084 | 99.9556 | 4.0804e-07 | 8.5149e-07 | 0.004201 | 1.73 | 1.695 | 0.0011188 | 0.0010961 | 7.2349e-07 | 7.0884e-07 | 4.6999e-06 | 4.6048e-06 | 124.3079 | 46.416 | 3.7809e-08 | 9.9207e-08 | 1309.1721 | 6.5704e-08 | 4.1289e-07 | 6.5012e-08 | 8.4463e-07 | 3.59e-09 | 3.887e-08 | 3.5173e-09 | 9.6483e-08 | 5.8148e-07 | 3.146e-08 | 6.1294e-07
6 | BRIG | 19037 | 19 | IA | 037 | Chickasaw | NONROAD_MAR | 1546.3517 | 0.0019645 | 24.6284 | 26.0042 | 0.015927 | 0.016817 | 1.03e-05 | 1.0875e-05 | 3.1287e-05 | 3.3035e-05 | 210.8084 | 99.9556 | 1.4842e-07 | 3.305e-07 | 0.004201 | 0.17626 | 0.011655 | 0.00011398 | 7.5372e-06 | 7.3712e-08 | 4.8742e-09 | 4.7885e-07 | 3.1664e-08 | 124.3079 | 46.416 | 3.8521e-09 | 6.8218e-10 | 1309.1721 | 2.3899e-08 | 1.5018e-07 | 2.5234e-08 | 3.2784e-07 | 3.6576e-10 | 3.9602e-09 | 2.4186e-11 | 6.6344e-10 | 2.2569e-07 | 2.1633e-10 | 2.2591e-07
6 | BRIG | 19039 | 19 | IA | 039 | Clarke | ONROAD | 1650.9242 | 0.0022794 | 1233.6553 | 374.4961 | 0.74725 | 0.22684 | 0.00045263 | 0.0001374 | 0.0017033 | 0.00051705 | 210.8084 | 99.9556 | 8.0796e-06 | 5.1728e-06 | 0.0027872 | 3.4822 | 1.6968 | 0.0021093 | 0.0010278 | 1.2776e-06 | 6.2256e-07 | 5.8789e-06 | 2.8647e-06 | 124.3079 | 46.416 | 4.7293e-08 | 6.1717e-08 | 1118.1236 | 1.5233e-06 | 9.5726e-06 | 4.6243e-07 | 6.0078e-06 | 5.2578e-09 | 5.6927e-08 | 2.562e-09 | 7.0278e-08 | 3.5325e-06 | 1.9571e-08 | 3.552e-06
6 | BRIG | 19039 | 19 | IA | 039 | Clarke | PT_FIRES_PRESCRIBED | 1650.9242 | 0.0022794 | 10.7869 | 10.7869 | 0.0065338 | 0.0065338 | 3.9577e-06 | 3.9577e-06 | 1.4893e-05 | 1.4893e-05 | 210.8084 | 99.9556 | 7.0647e-08 | 1.49e-07 | 0.0027872 | 4.8792 | 4.8792 | 0.0029554 | 0.0029554 | 1.7902e-06 | 1.7902e-06 | 8.2373e-06 | 8.2373e-06 | 124.3079 | 46.416 | 6.6265e-08 | 1.7747e-07 | 1118.1236 | 1.332e-08 | 8.3701e-08 | 1.332e-08 | 1.7305e-07 | 7.367e-09 | 7.9764e-08 | 7.367e-09 | 2.0208e-07 | 1.0175e-07 | 5.6276e-08 | 1.5802e-07
6 | BRIG | 19039 | 19 | IA | 039 | Clarke | NONROAD_OTHER | 1650.9242 | 0.0022794 | 147.6383 | 55.0466 | 0.089428 | 0.033343 | 5.4168e-05 | 2.0197e-05 | 0.00020384 | 7.6001e-05 | 210.8084 | 99.9556 | 9.6694e-07 | 7.6034e-07 | 0.0027872 | 0.34616 | 0.21415 | 0.00020968 | 0.00012971 | 1.27e-07 | 7.857e-08 | 5.844e-07 | 3.6154e-07 | 124.3079 | 46.416 | 4.7013e-09 | 7.789e-09 | 1118.1236 | 1.823e-07 | 1.1456e-06 | 6.7972e-08 | 8.8308e-07 | 5.2266e-10 | 5.659e-09 | 3.2334e-10 | 8.8694e-09 | 5.1923e-07 | 2.47e-09 | 5.217e-07
6 | BRIG | 19039 | 19 | IA | 039 | Clarke | NONPOINT | 1650.9242 | 0.0022794 | 37.1935 | 39.2649 | 0.022529 | 0.023784 | 1.3646e-05 | 1.4406e-05 | 5.1352e-05 | 5.4211e-05 | 210.8084 | 99.9556 | 2.4359e-07 | 5.4235e-07 | 0.0027872 | 1.8837 | 1.392 | 0.001141 | 0.00084318 | 6.9113e-07 | 5.1073e-07 | 3.1802e-06 | 2.3501e-06 | 124.3079 | 46.416 | 2.5583e-08 | 5.0631e-08 | 1118.1236 | 4.5927e-08 | 2.8861e-07 | 4.8484e-08 | 6.2991e-07 | 2.8442e-09 | 3.0795e-08 | 2.1018e-09 | 5.7654e-08 | 3.7037e-07 | 1.6056e-08 | 3.8642e-07
6 | BRIG | 19039 | 19 | IA | 039 | Clarke | NONROAD_MAR | 1650.9242 | 0.0022794 | 648.3145 | 346.9396 | 0.3927 | 0.21015 | 0.00023787 | 0.00012729 | 0.0008951 | 0.00047901 | 210.8084 | 99.9556 | 4.246e-06 | 4.7922e-06 | 0.0027872 | 6.7861 | 0.29371 | 0.0041105 | 0.00017791 | 2.4898e-06 | 1.0776e-07 | 1.1457e-05 | 4.9586e-07 | 124.3079 | 46.416 | 9.2164e-08 | 1.0683e-08 | 1118.1236 | 8.0054e-07 | 5.0306e-06 | 4.284e-07 | 5.5658e-06 | 1.0246e-08 | 1.1094e-07 | 4.4347e-10 | 1.2165e-08 | 3.2725e-06 | 3.3877e-09 | 3.2759e-06
6 | BRIG | 19041 | 19 | IA | 041 | Clay | NONPOINT | 1775.483 | 0.0026184 | 64.8778 | 67.0729 | 0.036541 | 0.037777 | 2.0581e-05 | 2.1277e-05 | 9.568e-05 | 9.8917e-05 | 210.8084 | 99.9556 | 4.5387e-07 | 9.8961e-07 | 0.0046148 | 2.7991 | 2.022 | 0.0015765 | 0.0011388 | 8.8795e-07 | 6.4142e-07 | 7.2754e-06 | 5.2555e-06 | 124.3079 | 46.416 | 5.8527e-08 | 1.1323e-07 | 1482.7605 | 6.4528e-08 | 4.055e-07 | 6.6711e-08 | 8.6671e-07 | 4.9067e-09 | 5.3125e-08 | 3.5444e-09 | 9.7226e-08 | 6.7579e-07 | 3.5905e-08 | 7.117e-07
6 | BRIG | 19041 | 19 | IA | 041 | Clay | ONROAD | 1775.483 | 0.0026184 | 407.6602 | 68.5073 | 0.22961 | 0.038585 | 0.00012932 | 2.1732e-05 | 0.0006012 | 0.00010103 | 210.8084 | 99.9556 | 2.8519e-06 | 1.0108e-06 | 0.0046148 | 1.708 | 0.63034 | 0.000962 | 0.00035502 | 5.4183e-07 | 1.9996e-07 | 4.4395e-06 | 1.6384e-06 | 124.3079 | 46.416 | 3.5713e-08 | 3.5298e-08 | 1482.7605 | 4.0546e-07 | 2.548e-06 | 6.8138e-08 | 8.8525e-07 | 2.994e-09 | 3.2417e-08 | 1.1049e-09 | 3.0309e-08 | 6.9025e-07 | 1.1193e-08 | 7.0144e-07
6 | BRIG | 19041 | 19 | IA | 041 | Clay | POINT | 1775.483 | 0.0026184 | 70.11 | 1.4019 | 0.039488 | 0.00078957 | 2.2241e-05 | 4.4471e-07 | 0.0001034 | 2.0674e-06 | 210.8084 | 99.9556 | 4.9047e-07 | 2.0683e-08 | 0.0046148 | 195.6 | 0.041303 | 0.11017 | 2.3263e-05 | 6.2049e-05 | 1.3102e-08 | 0.0005084 | 1.0735e-07 | 124.3079 | 46.416 | 4.0899e-06 | 2.3129e-09 | 1482.7605 | 6.9732e-08 | 4.382e-07 | 1.3943e-09 | 1.8115e-08 | 3.4287e-07 | 3.7124e-06 | 7.2402e-11 | 1.986e-09 | 1.4124e-08 | 7.3344e-10 | 1.4858e-08
6 | BRIG | 19041 | 19 | IA | 041 | Clay | PT_FIRES_PRESCRIBED | 1775.483 | 0.0026184 | 7.2059 | 7.2059 | 0.0040586 | 0.0040586 | 2.2859e-06 | 2.2859e-06 | 1.0627e-05 | 1.0627e-05 | 210.8084 | 99.9556 | 5.0411e-08 | 1.0632e-07 | 0.0046148 | 3.33 | 3.33 | 0.0018755 | 0.0018755 | 1.0564e-06 | 1.0564e-06 | 8.6553e-06 | 8.6553e-06 | 124.3079 | 46.416 | 6.9628e-08 | 1.8647e-07 | 1482.7605 | 7.1671e-09 | 4.5038e-08 | 7.1671e-09 | 9.3114e-08 | 5.8373e-09 | 6.3201e-08 | 5.8373e-09 | 1.6012e-07 | 7.2603e-08 | 5.9132e-08 | 1.3174e-07
6 | BRIG | 19041 | 19 | IA | 041 | Clay | NONROAD_MAR | 1775.483 | 0.0026184 | 20.3758 | 20.5667 | 0.011476 | 0.011584 | 6.4637e-06 | 6.5242e-06 | 3.005e-05 | 3.0331e-05 | 210.8084 | 99.9556 | 1.4254e-07 | 3.0345e-07 | 0.0046148 | 0.34104 | 0.20538 | 0.00019208 | 0.00011568 | 1.0818e-07 | 6.5153e-08 | 8.8641e-07 | 5.3383e-07 | 124.3079 | 46.416 | 7.1308e-09 | 1.1501e-08 | 1482.7605 | 2.0266e-08 | 1.2735e-07 | 2.0456e-08 | 2.6576e-07 | 5.9781e-10 | 6.4726e-09 | 3.6003e-10 | 9.8757e-09 | 2.0722e-07 | 3.6471e-09 | 2.1087e-07
6 | BRIG | 19041 | 19 | IA | 041 | Clay | NONROAD_OTHER | 1775.483 | 0.0026184 | 489.0357 | 185.4178 | 0.27544 | 0.10443 | 0.00015513 | 5.8819e-05 | 0.00072121 | 0.00027345 | 210.8084 | 99.9556 | 3.4212e-06 | 2.7357e-06 | 0.0046148 | 1.127 | 0.71414 | 0.00063476 | 0.00040223 | 3.5751e-07 | 2.2654e-07 | 2.9293e-06 | 1.8562e-06 | 124.3079 | 46.416 | 2.3565e-08 | 3.999e-08 | 1482.7605 | 4.864e-07 | 3.0566e-06 | 1.8442e-07 | 2.396e-06 | 1.9756e-09 | 2.139e-08 | 1.2519e-09 | 3.4339e-08 | 1.8682e-06 | 1.2681e-08 | 1.8809e-06
6 | BRIG | 19043 | 19 | IA | 043 | Clayton | NONROAD_OTHER | 1463.9231 | 0.0031268 | 599.4517 | 319.09 | 0.40948 | 0.21797 | 0.00027972 | 0.00014889 | 0.0012804 | 0.00068155 | 210.8084 | 99.9556 | 6.0737e-06 | 6.8185e-06 | 0.0065694 | 1.4585 | 0.8587 | 0.00099632 | 0.00058657 | 6.8058e-07 | 4.0069e-07 | 6.5452e-06 | 3.8534e-06 | 124.3079 | 46.416 | 5.2653e-08 | 8.3019e-08 | 2053.4626 | 6.2352e-07 | 3.9183e-06 | 3.319e-07 | 4.3121e-06 | 3.1874e-09 | 3.4511e-08 | 1.8765e-09 | 5.1475e-08 | 4.6563e-06 | 2.6326e-08 | 4.6826e-06
6 | BRIG | 19043 | 19 | IA | 043 | Clayton | PT_FIRES_PRESCRIBED | 1463.9231 | 0.0031268 | 33.4292 | 33.4292 | 0.022835 | 0.022835 | 1.5599e-05 | 1.5599e-05 | 7.1402e-05 | 7.1402e-05 | 210.8084 | 99.9556 | 3.3871e-07 | 7.1434e-07 | 0.0065694 | 18.5746 | 18.5746 | 0.012688 | 0.012688 | 8.6673e-06 | 8.6673e-06 | 8.3354e-05 | 8.3354e-05 | 124.3079 | 46.416 | 6.7054e-07 | 1.7958e-06 | 2053.4626 | 3.4772e-08 | 2.1851e-07 | 3.4772e-08 | 4.5175e-07 | 4.0592e-08 | 4.395e-07 | 4.0592e-08 | 1.1135e-06 | 4.8781e-07 | 5.6947e-07 | 1.0573e-06
6 | BRIG | 19043 | 19 | IA | 043 | Clayton | NONROAD_MAR | 1463.9231 | 0.0031268 | 144.9658 | 94.4752 | 0.099026 | 0.064536 | 6.7644e-05 | 4.4084e-05 | 0.00030964 | 0.00020179 | 210.8084 | 99.9556 | 1.4688e-06 | 2.0188e-06 | 0.0065694 | 1.5732 | 0.12869 | 0.0010746 | 8.7908e-05 | 7.3406e-07 | 6.005e-08 | 7.0596e-06 | 5.775e-07 | 124.3079 | 46.416 | 5.6791e-08 | 1.2442e-08 | 2053.4626 | 1.5079e-07 | 9.4755e-07 | 9.8269e-08 | 1.2767e-06 | 3.4379e-09 | 3.7222e-08 | 2.8123e-10 | 7.7144e-09 | 1.3786e-06 | 3.9455e-09 | 1.3826e-06
6 | BRIG | 19043 | 19 | IA | 043 | Clayton | ONROAD | 1463.9231 | 0.0031268 | 586.285 | 109.7035 | 0.40049 | 0.074938 | 0.00027357 | 5.119e-05 | 0.0012523 | 0.00023432 | 210.8084 | 99.9556 | 5.9403e-06 | 2.3442e-06 | 0.0065694 | 3.1412 | 1.1841 | 0.0021458 | 0.00080887 | 1.4658e-06 | 5.5253e-07 | 1.4096e-05 | 5.3138e-06 | 124.3079 | 46.416 | 1.134e-07 | 1.1448e-07 | 2053.4626 | 6.0983e-07 | 3.8322e-06 | 1.1411e-07 | 1.4825e-06 | 6.8647e-09 | 7.4325e-08 | 2.5877e-09 | 7.0982e-08 | 1.6008e-06 | 3.6303e-08 | 1.6371e-06
6 | BRIG | 19043 | 19 | IA | 043 | Clayton | NONPOINT | 1463.9231 | 0.0031268 | 66.671 | 68.7881 | 0.045543 | 0.046989 | 3.111e-05 | 3.2098e-05 | 0.0001424 | 0.00014693 | 210.8084 | 99.9556 | 6.7551e-07 | 1.4699e-06 | 0.0065694 | 5.3469 | 4.7144 | 0.0036524 | 0.0032204 | 2.495e-06 | 2.1998e-06 | 2.3994e-05 | 2.1156e-05 | 124.3079 | 46.416 | 1.9302e-07 | 4.5579e-07 | 2053.4626 | 6.9348e-08 | 4.3579e-07 | 7.155e-08 | 9.2958e-07 | 1.1685e-08 | 1.2651e-07 | 1.0303e-08 | 2.826e-07 | 1.0038e-06 | 1.4453e-07 | 1.1483e-06
6 | BRIG | 19045 | 19 | IA | 045 | Clinton | NONROAD_MAR | 1384.0169 | 0.0045241 | 1425.439 | 834.5869 | 1.0299 | 0.60302 | 0.00074416 | 0.0004357 | 0.0046596 | 0.0027281 | 210.8084 | 99.9556 | 2.2103e-05 | 2.7294e-05 | 0.0073812 | 14.6265 | 2.2027 | 0.010568 | 0.0015915 | 7.6358e-06 | 1.1499e-06 | 7.8005e-05 | 1.1747e-05 | 124.3079 | 46.416 | 6.2752e-07 | 2.5309e-07 | 1839.3742 | 2.5332e-06 | 1.5919e-05 | 1.4832e-06 | 1.927e-05 | 4.2408e-08 | 4.5916e-07 | 6.3866e-09 | 1.7519e-07 | 1.8638e-05 | 8.0257e-08 | 1.8719e-05
6 | BRIG | 19045 | 19 | IA | 045 | Clinton | NONROAD_OTHER | 1384.0169 | 0.0045241 | 652.1486 | 272.1787 | 0.4712 | 0.19666 | 0.00034046 | 0.00014209 | 0.0021318 | 0.00088971 | 210.8084 | 99.9556 | 1.0112e-05 | 8.9011e-06 | 0.0073812 | 1.4935 | 0.91874 | 0.0010791 | 0.00066382 | 7.7967e-07 | 4.7963e-07 | 7.9648e-06 | 4.8997e-06 | 124.3079 | 46.416 | 6.4073e-08 | 1.0556e-07 | 1839.3742 | 1.159e-06 | 7.283e-06 | 4.837e-07 | 6.2843e-06 | 4.3302e-09 | 4.6883e-08 | 2.6638e-09 | 7.307e-08 | 6.0784e-06 | 3.3475e-08 | 6.1119e-06
6 | BRIG | 19045 | 19 | IA | 045 | Clinton | ONROAD | 1384.0169 | 0.0045241 | 673.0136 | 137.2027 | 0.48628 | 0.099134 | 0.00035135 | 7.1628e-05 | 0.0022 | 0.0004485 | 210.8084 | 99.9556 | 1.0436e-05 | 4.4869e-06 | 0.0073812 | 3.2671 | 1.2116 | 0.0023606 | 0.00087539 | 1.7056e-06 | 6.325e-07 | 1.7424e-05 | 6.4614e-06 | 124.3079 | 46.416 | 1.4017e-07 | 1.3921e-07 | 1839.3742 | 1.196e-06 | 7.5161e-06 | 2.4383e-07 | 3.1678e-06 | 9.4729e-09 | 1.0256e-07 | 3.5128e-09 | 9.6359e-08 | 3.0641e-06 | 4.4144e-08 | 3.1082e-06
6 | BRIG | 19045 | 19 | IA | 045 | Clinton | NONPOINT | 1384.0169 | 0.0045241 | 253.0577 | 267.0487 | 0.18284 | 0.19295 | 0.00013211 | 0.00013941 | 0.00082721 | 0.00087294 | 210.8084 | 99.9556 | 3.924e-06 | 8.7333e-06 | 0.0073812 | 357.7716 | 354.3508 | 0.2585 | 0.25603 | 0.00018678 | 0.00018499 | 0.001908 | 0.0018898 | 124.3079 | 46.416 | 1.5349e-05 | 4.0715e-05 | 1839.3742 | 4.4972e-07 | 2.8261e-06 | 4.7459e-07 | 6.1658e-06 | 1.0373e-06 | 1.1231e-05 | 1.0274e-06 | 2.8183e-05 | 5.9639e-06 | 1.2911e-05 | 1.8875e-05
6 | BRIG | 19045 | 19 | IA | 045 | Clinton | PT_FIRES_PRESCRIBED | 1384.0169 | 0.0045241 | 6.0028 | 6.0028 | 0.0043372 | 0.0043372 | 3.1338e-06 | 3.1338e-06 | 1.9622e-05 | 1.9622e-05 | 210.8084 | 99.9556 | 9.308e-08 | 1.9631e-07 | 0.0073812 | 2.7919 | 2.7919 | 0.0020173 | 0.0020173 | 1.4575e-06 | 1.4575e-06 | 1.489e-05 | 1.489e-05 | 124.3079 | 46.416 | 1.1978e-07 | 3.2079e-07 | 1839.3742 | 1.0668e-08 | 6.7037e-08 | 1.0668e-08 | 1.386e-07 | 8.095e-09 | 8.7646e-08 | 8.095e-09 | 2.2205e-07 | 1.3406e-07 | 1.0173e-07 | 2.3578e-07
6 | BRIG | 19045 | 19 | IA | 045 | Clinton | POINT | 1384.0169 | 0.0045241 | 4145.3261 | 2912.7085 | 2.9951 | 2.1045 | 0.0021641 | 0.0015206 | 0.01355 | 0.0095212 | 210.8084 | 99.9556 | 6.4279e-05 | 9.5254e-05 | 0.0073812 | 4978.0587 | 1053.5519 | 3.5968 | 0.76123 | 0.0025988 | 0.00055001 | 0.026549 | 0.0056187 | 124.3079 | 46.416 | 0.00021357 | 0.00012105 | 1839.3742 | 7.3669e-06 | 4.6294e-05 | 5.1763e-06 | 6.7251e-05 | 1.4434e-05 | 0.00015627 | 3.0547e-06 | 8.3792e-05 | 6.5048e-05 | 3.8387e-05 | 0.00010344
6 | BRIG | 19047 | 19 | IA | 047 | Crawford | NONROAD_OTHER | 1786.0958 | 0.0023506 | 563.307 | 202.2335 | 0.31538 | 0.11323 | 0.00017658 | 6.3393e-05 | 0.00074135 | 0.00026615 | 210.8084 | 99.9556 | 3.5167e-06 | 2.6627e-06 | 0.003339 | 1.2041 | 0.78034 | 0.00067414 | 0.0004369 | 3.7744e-07 | 2.4461e-07 | 2.2509e-06 | 1.4588e-06 | 124.3079 | 46.416 | 1.8108e-08 | 3.1429e-08 | 1851.7669 | 4.0035e-07 | 2.5158e-06 | 1.4373e-07 | 1.8673e-06 | 1.2156e-09 | 1.3161e-08 | 7.8778e-10 | 2.1609e-08 | 1.8183e-06 | 9.9663e-09 | 1.8283e-06
6 | BRIG | 19047 | 19 | IA | 047 | Crawford | NONPOINT | 1786.0958 | 0.0023506 | 92.0882 | 101.3448 | 0.051558 | 0.056741 | 2.8867e-05 | 3.1768e-05 | 0.00012119 | 0.00013338 | 210.8084 | 99.9556 | 5.749e-07 | 1.3344e-06 | 0.003339 | 5.99 | 4.3221 | 0.0033537 | 0.0024199 | 1.8777e-06 | 1.3548e-06 | 1.1198e-05 | 8.0799e-06 | 124.3079 | 46.416 | 9.0081e-08 | 1.7408e-07 | 1851.7669 | 6.5448e-08 | 4.1128e-07 | 7.2027e-08 | 9.3577e-07 | 6.0471e-09 | 6.5473e-08 | 4.3633e-09 | 1.1969e-07 | 9.1122e-07 | 5.5201e-08 | 9.6642e-07
6 | BRIG | 19047 | 19 | IA | 047 | Crawford | NONROAD_MAR | 1786.0958 | 0.0023506 | 1081.9489 | 578.9513 | 0.60576 | 0.32414 | 0.00033915 | 0.00018148 | 0.0014239 | 0.00076194 | 210.8084 | 99.9556 | 6.7546e-06 | 7.6228e-06 | 0.003339 | 11.3383 | 0.47223 | 0.0063481 | 0.00026439 | 3.5542e-06 | 1.4803e-07 | 2.1196e-05 | 8.828e-07 | 124.3079 | 46.416 | 1.7051e-07 | 1.9019e-08 | 1851.7669 | 7.6895e-07 | 4.8321e-06 | 4.1147e-07 | 5.3458e-06 | 1.1446e-08 | 1.2393e-07 | 4.7673e-10 | 1.3077e-08 | 5.2055e-06 | 6.0312e-09 | 5.2115e-06
6 | BRIG | 19047 | 19 | IA | 047 | Crawford | ONROAD | 1786.0958 | 0.0023506 | 522.1361 | 85.7365 | 0.29233 | 0.048002 | 0.00016367 | 2.6875e-05 | 0.00068717 | 0.00011283 | 210.8084 | 99.9556 | 3.2597e-06 | 1.1289e-06 | 0.003339 | 2.3198 | 0.89113 | 0.0012988 | 0.00049893 | 7.2716e-07 | 2.7934e-07 | 4.3366e-06 | 1.6659e-06 | 124.3079 | 46.416 | 3.4886e-08 | 3.5891e-08 | 1851.7669 | 3.7109e-07 | 2.3319e-06 | 6.0934e-08 | 7.9165e-07 | 2.3419e-09 | 2.5356e-08 | 8.9963e-10 | 2.4677e-08 | 7.7088e-07 | 1.1381e-08 | 7.8226e-07
6 | BRIG | 19047 | 19 | IA | 047 | Crawford | POINT | 1786.0958 | 0.0023506 | 58.16 | 58.1237 | 0.032563 | 0.032542 | 1.8231e-05 | 1.822e-05 | 7.6542e-05 | 7.6495e-05 | 210.8084 | 99.9556 | 3.6309e-07 | 7.6529e-07 | 0.003339 | 28.2 | 28.1998 | 0.015789 | 0.015789 | 8.8397e-06 | 8.8397e-06 | 5.2718e-05 | 5.2717e-05 | 124.3079 | 46.416 | 4.2409e-07 | 1.1358e-06 | 1851.7669 | 4.1335e-08 | 2.5975e-07 | 4.1309e-08 | 5.3669e-07 | 2.8469e-08 | 3.0824e-07 | 2.8469e-08 | 7.8091e-07 | 5.2261e-07 | 3.6016e-07 | 8.8277e-07
6 | BRIG | 19047 | 19 | IA | 047 | Crawford | PT_FIRES_PRESCRIBED | 1786.0958 | 0.0023506 | 4.7709 | 4.7709 | 0.0026711 | 0.0026711 | 1.4955e-06 | 1.4955e-06 | 6.2788e-06 | 6.2788e-06 | 210.8084 | 99.9556 | 2.9784e-08 | 6.2816e-08 | 0.003339 | 2.1497 | 2.1497 | 0.0012036 | 0.0012036 | 6.7386e-07 | 6.7386e-07 | 4.0187e-06 | 4.0187e-06 | 124.3079 | 46.416 | 3.2329e-08 | 8.658e-08 | 1851.7669 | 3.3907e-09 | 2.1307e-08 | 3.3907e-09 | 4.4052e-08 | 2.1702e-09 | 2.3497e-08 | 2.1702e-09 | 5.953e-08 | 4.2896e-08 | 2.7455e-08 | 7.0352e-08
6 | BRIG | 19049 | 19 | IA | 049 | Dallas | POINT | 1673.2819 | 0.0018158 | 354.848 | 44.2737 | 0.21207 | 0.026459 | 0.00012674 | 1.5813e-05 | 0.00038508 | 4.8045e-05 | 210.8084 | 99.9556 | 1.8267e-06 | 4.8067e-07 | 0.0025076 | 33.842 | 33.5311 | 0.020225 | 0.020039 | 1.2087e-05 | 1.1976e-05 | 5.0715e-05 | 5.0249e-05 | 124.3079 | 46.416 | 4.0798e-07 | 1.0826e-06 | 1532.5707 | 2.5126e-07 | 1.579e-06 | 3.135e-08 | 4.0729e-07 | 3.3092e-08 | 3.5829e-07 | 3.2788e-08 | 8.9939e-07 | 3.2824e-07 | 3.433e-07 | 6.7154e-07
6 | BRIG | 19049 | 19 | IA | 049 | Dallas | PT_FIRES_PRESCRIBED | 1673.2819 | 0.0018158 | 7.6127 | 7.6127 | 0.0045496 | 0.0045496 | 2.719e-06 | 2.719e-06 | 8.2613e-06 | 8.2613e-06 | 210.8084 | 99.9556 | 3.9189e-08 | 8.265e-08 | 0.0025076 | 3.6648 | 3.6648 | 0.0021902 | 0.0021902 | 1.3089e-06 | 1.3089e-06 | 5.4921e-06 | 5.4921e-06 | 124.3079 | 46.416 | 4.4181e-08 | 1.1832e-07 | 1532.5707 | 5.3905e-09 | 3.3874e-08 | 5.3905e-09 | 7.0033e-08 | 3.5836e-09 | 3.88e-08 | 3.5836e-09 | 9.83e-08 | 5.6441e-08 | 3.7521e-08 | 9.3962e-08
6 | BRIG | 19049 | 19 | IA | 049 | Dallas | ONROAD | 1673.2819 | 0.0018158 | 1805.8507 | 539.5247 | 1.0792 | 0.32244 | 0.00064498 | 0.0001927 | 0.0019597 | 0.00058549 | 210.8084 | 99.9556 | 9.2961e-06 | 5.8575e-06 | 0.0025076 | 7.3487 | 3.3438 | 0.0043918 | 0.0019984 | 2.6247e-06 | 1.1943e-06 | 1.1013e-05 | 5.011e-06 | 124.3079 | 46.416 | 8.8592e-08 | 1.0796e-07 | 1532.5707 | 1.2787e-06 | 8.0354e-06 | 3.8203e-07 | 4.9633e-06 | 7.1858e-09 | 7.7802e-08 | 3.2697e-09 | 8.9689e-08 | 4e-06 | 3.4235e-08 | 4.0343e-06
6 | BRIG | 19049 | 19 | IA | 049 | Dallas | NONROAD_MAR | 1673.2819 | 0.0018158 | 16.7696 | 17.6851 | 0.010022 | 0.010569 | 5.9894e-06 | 6.3164e-06 | 1.8198e-05 | 1.9192e-05 | 210.8084 | 99.9556 | 8.6326e-08 | 1.92e-07 | 0.0025076 | 0.1774 | 0.067428 | 0.00010602 | 4.0297e-05 | 6.3359e-08 | 2.4082e-08 | 2.6585e-07 | 1.0105e-07 | 124.3079 | 46.416 | 2.1386e-09 | 2.177e-09 | 1532.5707 | 1.1874e-08 | 7.4619e-08 | 1.2523e-08 | 1.6269e-07 | 1.7346e-10 | 1.8781e-09 | 6.5933e-11 | 1.8086e-09 | 1.3112e-07 | 6.9034e-10 | 1.3181e-07
6 | BRIG | 19049 | 19 | IA | 049 | Dallas | NONPOINT | 1673.2819 | 0.0018158 | 185.9718 | 190.5991 | 0.11114 | 0.11391 | 6.6422e-05 | 6.8074e-05 | 0.00020182 | 0.00020684 | 210.8084 | 99.9556 | 9.5734e-07 | 2.0693e-06 | 0.0025076 | 8.0155 | 5.7279 | 0.0047903 | 0.0034231 | 2.8628e-06 | 2.0458e-06 | 1.2012e-05 | 8.5837e-06 | 124.3079 | 46.416 | 9.6631e-08 | 1.8493e-07 | 1532.5707 | 1.3168e-07 | 8.2751e-07 | 1.3496e-07 | 1.7534e-06 | 7.8378e-09 | 8.4861e-08 | 5.6009e-09 | 1.5364e-07 | 1.4131e-06 | 5.8643e-08 | 1.4717e-06
6 | BRIG | 19049 | 19 | IA | 049 | Dallas | NONROAD_OTHER | 1673.2819 | 0.0018158 | 573.4309 | 215.9668 | 0.3427 | 0.12907 | 0.00020481 | 7.7135e-05 | 0.00062228 | 0.00023437 | 210.8084 | 99.9556 | 2.9519e-06 | 2.3447e-06 | 0.0025076 | 1.3764 | 0.86204 | 0.00082259 | 0.00051518 | 4.916e-07 | 3.0788e-07 | 2.0627e-06 | 1.2918e-06 | 124.3079 | 46.416 | 1.6593e-08 | 2.7832e-08 | 1532.5707 | 4.0604e-07 | 2.5516e-06 | 1.5292e-07 | 1.9868e-06 | 1.3459e-09 | 1.4572e-08 | 8.4293e-10 | 2.3122e-08 | 1.6012e-06 | 8.8258e-09 | 1.61e-06
6 | BRIG | 19051 | 19 | IA | 051 | Davis | NONPOINT | 1535.2434 | 0.0036219 | 24.0445 | 24.3698 | 0.015662 | 0.015874 | 1.0201e-05 | 1.0339e-05 | 5.6725e-05 | 5.7493e-05 | 210.8084 | 99.9556 | 2.6909e-07 | 5.7518e-07 | 0.0042872 | 1.4457 | 1.2828 | 0.00094169 | 0.00083557 | 6.1338e-07 | 5.4426e-07 | 4.0372e-06 | 3.5822e-06 | 124.3079 | 46.416 | 3.2477e-08 | 7.7177e-08 | 1307.709 | 4.3378e-08 | 2.7259e-07 | 4.3965e-08 | 5.7119e-07 | 3.0872e-09 | 3.3426e-08 | 2.7393e-09 | 7.5141e-08 | 3.9279e-07 | 2.4474e-08 | 4.1726e-07
6 | BRIG | 19051 | 19 | IA | 051 | Davis | NONROAD_MAR | 1535.2434 | 0.0036219 | 0.091741 | 0.09179 | 5.9757e-05 | 5.9788e-05 | 3.8923e-08 | 3.8944e-08 | 2.1643e-07 | 2.1655e-07 | 210.8084 | 99.9556 | 1.0267e-09 | 2.1664e-09 | 0.0042872 | 0.018656 | 0.018667 | 1.2152e-05 | 1.2159e-05 | 7.9153e-09 | 7.9198e-09 | 5.2097e-08 | 5.2127e-08 | 124.3079 | 46.416 | 4.191e-10 | 1.123e-09 | 1307.709 | 1.6551e-10 | 1.0401e-09 | 1.6559e-10 | 2.1514e-09 | 3.9838e-11 | 4.3134e-10 | 3.9861e-11 | 1.0934e-09 | 1.4794e-09 | 3.5613e-10 | 1.8356e-09
6 | BRIG | 19051 | 19 | IA | 051 | Davis | PT_FIRES_PRESCRIBED | 1535.2434 | 0.0036219 | 8.8341 | 8.8341 | 0.0057542 | 0.0057542 | 3.7481e-06 | 3.7481e-06 | 2.0841e-05 | 2.0841e-05 | 210.8084 | 99.9556 | 9.8864e-08 | 2.0851e-07 | 0.0042872 | 4.2187 | 4.2187 | 0.0027479 | 0.0027479 | 1.7899e-06 | 1.7899e-06 | 1.1781e-05 | 1.1781e-05 | 124.3079 | 46.416 | 9.4771e-08 | 2.5381e-07 | 1307.709 | 1.5937e-08 | 1.0015e-07 | 1.5937e-08 | 2.0706e-07 | 9.0087e-09 | 9.7539e-08 | 9.0087e-09 | 2.4711e-07 | 1.4239e-07 | 8.0485e-08 | 2.2287e-07
6 | BRIG | 19051 | 19 | IA | 051 | Davis | NONROAD_OTHER | 1535.2434 | 0.0036219 | 200.9594 | 71.8616 | 0.1309 | 0.046808 | 8.5262e-05 | 3.0489e-05 | 0.0004741 | 0.00016953 | 210.8084 | 99.9556 | 2.249e-06 | 1.6961e-06 | 0.0042872 | 0.43275 | 0.28058 | 0.00028188 | 0.00018276 | 1.836e-07 | 1.1904e-07 | 1.2084e-06 | 7.8352e-07 | 124.3079 | 46.416 | 9.7214e-09 | 1.688e-08 | 1307.709 | 3.6254e-07 | 2.2782e-06 | 1.2964e-07 | 1.6843e-06 | 9.2409e-10 | 1.0005e-08 | 5.9915e-10 | 1.6435e-08 | 1.1582e-06 | 5.3529e-09 | 1.1636e-06
6 | BRIG | 19051 | 19 | IA | 051 | Davis | ONROAD | 1535.2434 | 0.0036219 | 365.6826 | 57.5631 | 0.23819 | 0.037494 | 0.00015515 | 2.4422e-05 | 0.00086271 | 0.0001358 | 210.8084 | 99.9556 | 4.0924e-06 | 1.3586e-06 | 0.0042872 | 1.6666 | 0.62962 | 0.0010855 | 0.00041011 | 7.0708e-07 | 2.6713e-07 | 4.6539e-06 | 1.7582e-06 | 124.3079 | 46.416 | 3.7438e-08 | 3.788e-08 | 1307.709 | 6.5971e-07 | 4.1457e-06 | 1.0385e-07 | 1.3492e-06 | 3.5588e-09 | 3.8532e-08 | 1.3445e-09 | 3.688e-08 | 9.2779e-07 | 1.2012e-08 | 9.398e-07
6 | BRIG | 19051 | 19 | IA | 051 | Davis | POINT | 1535.2434 | 0.0036219 | 2.2 | 3.964 | 0.001433 | 0.002582 | 9.334e-07 | 1.6818e-06 | 5.1902e-06 | 9.3518e-06 | 210.8084 | 99.9556 | 2.462e-08 | 9.3559e-08 | 0.0042872 | 5.06 | 7.814 | 0.0032959 | 0.0050897 | 2.1468e-06 | 3.3153e-06 | 1.413e-05 | 2.1821e-05 | 124.3079 | 46.416 | 1.1367e-07 | 4.7011e-07 | 1307.709 | 3.9689e-09 | 2.4941e-08 | 7.1513e-09 | 9.2909e-08 | 1.0805e-08 | 1.1699e-07 | 1.6686e-08 | 4.5771e-07 | 6.3891e-08 | 1.4908e-07 | 2.1297e-07
6 | BRIG | 19053 | 19 | IA | 053 | Decatur | NONROAD_OTHER | 1651.5089 | 0.0040596 | 212.1038 | 104.3316 | 0.12843 | 0.063173 | 7.7765e-05 | 3.8252e-05 | 0.00052138 | 0.00025646 | 210.8084 | 99.9556 | 2.4732e-06 | 2.5657e-06 | 0.0038789 | 0.47811 | 0.29228 | 0.0002895 | 0.00017698 | 1.7529e-07 | 1.0716e-07 | 1.1229e-06 | 6.8647e-07 | 124.3079 | 46.416 | 9.0334e-09 | 1.4789e-08 | 1381.2162 | 3.7748e-07 | 2.3721e-06 | 1.8568e-07 | 2.4123e-06 | 8.1299e-10 | 8.8024e-09 | 4.97e-10 | 1.3633e-08 | 1.7521e-06 | 4.6899e-09 | 1.7568e-06
6 | BRIG | 19053 | 19 | IA | 053 | Decatur | NONPOINT | 1651.5089 | 0.0040596 | 24.946 | 24.8838 | 0.015105 | 0.015067 | 9.1462e-06 | 9.1234e-06 | 6.132e-05 | 6.1168e-05 | 210.8084 | 99.9556 | 2.9088e-07 | 6.1195e-07 | 0.0038789 | 1.2631 | 1.1234 | 0.00076482 | 0.00068026 | 4.631e-07 | 4.119e-07 | 2.9666e-06 | 2.6386e-06 | 124.3079 | 46.416 | 2.3865e-08 | 5.6847e-08 | 1381.2162 | 4.4396e-08 | 2.7899e-07 | 4.4285e-08 | 5.7535e-07 | 2.1478e-09 | 2.3255e-08 | 1.9104e-09 | 5.2402e-08 | 4.1789e-07 | 1.8027e-08 | 4.3592e-07
6 | BRIG | 19053 | 19 | IA | 053 | Decatur | PT_FIRES_PRESCRIBED | 1651.5089 | 0.0040596 | 19.9002 | 19.9002 | 0.01205 | 0.01205 | 7.2962e-06 | 7.2962e-06 | 4.8917e-05 | 4.8917e-05 | 210.8084 | 99.9556 | 2.3205e-07 | 4.8939e-07 | 0.0038789 | 10.2344 | 10.2344 | 0.006197 | 0.006197 | 3.7523e-06 | 3.7523e-06 | 2.4037e-05 | 2.4037e-05 | 124.3079 | 46.416 | 1.9337e-07 | 5.1786e-07 | 1381.2162 | 3.5416e-08 | 2.2256e-07 | 3.5416e-08 | 4.6012e-07 | 1.7403e-08 | 1.8842e-07 | 1.7403e-08 | 4.7737e-07 | 3.342e-07 | 1.6422e-07 | 4.9842e-07
6 | BRIG | 19053 | 19 | IA | 053 | Decatur | ONROAD | 1651.5089 | 0.0040596 | 1470.9377 | 468.8994 | 0.89066 | 0.28392 | 0.0005393 | 0.00017192 | 0.0036158 | 0.0011526 | 210.8084 | 99.9556 | 1.7152e-05 | 1.1531e-05 | 0.0038789 | 3.8542 | 1.9333 | 0.0023338 | 0.0011706 | 1.4131e-06 | 7.0883e-07 | 9.0523e-06 | 4.5407e-06 | 124.3079 | 46.416 | 7.2822e-08 | 9.7827e-08 | 1381.2162 | 2.6178e-06 | 1.645e-05 | 8.3449e-07 | 1.0842e-05 | 6.5539e-09 | 7.096e-08 | 3.2875e-09 | 9.0178e-08 | 7.8746e-06 | 3.1022e-08 | 7.9056e-06
6 | BRIG | 19053 | 19 | IA | 053 | Decatur | NONROAD_MAR | 1651.5089 | 0.0040596 | 0.04339 | 0.043461 | 2.6273e-05 | 2.6316e-05 | 1.5908e-08 | 1.5935e-08 | 1.0666e-07 | 1.0683e-07 | 210.8084 | 99.9556 | 5.0594e-10 | 1.0688e-09 | 0.0038789 | 0.0087445 | 0.0087587 | 5.2949e-06 | 5.3035e-06 | 3.2061e-09 | 3.2113e-09 | 2.0538e-08 | 2.0571e-08 | 124.3079 | 46.416 | 1.6522e-10 | 4.432e-10 | 1381.2162 | 7.722e-11 | 4.8526e-10 | 7.7347e-11 | 1.0049e-09 | 1.487e-11 | 1.6099e-10 | 1.4894e-11 | 4.0854e-10 | 7.2987e-10 | 1.4054e-10 | 8.7042e-10
6 | BRIG | 19055 | 19 | IA | 055 | Delaware | NONROAD_OTHER | 1460.0079 | 0.0020381 | 453.0509 | 180.0411 | 0.31031 | 0.12332 | 0.00021254 | 8.4462e-05 | 0.00063243 | 0.00025133 | 210.8084 | 99.9556 | 3e-06 | 2.5144e-06 | 0.0052533 | 1.0331 | 0.64841 | 0.00070758 | 0.00044411 | 4.8464e-07 | 3.0418e-07 | 3.7171e-06 | 2.3331e-06 | 124.3079 | 46.416 | 2.9903e-08 | 5.0264e-08 | 1499.8297 | 4.2167e-07 | 2.6498e-06 | 1.6757e-07 | 2.1771e-06 | 2.4784e-09 | 2.6834e-08 | 1.5556e-09 | 4.267e-08 | 1.717e-06 | 1.5939e-08 | 1.733e-06
6 | BRIG | 19055 | 19 | IA | 055 | Delaware | NONROAD_MAR | 1460.0079 | 0.0020381 | 53.1925 | 28.4756 | 0.036433 | 0.019504 | 2.4954e-05 | 1.3359e-05 | 7.4253e-05 | 3.975e-05 | 210.8084 | 99.9556 | 3.5223e-07 | 3.9768e-07 | 0.0052533 | 0.51244 | 0.026598 | 0.00035098 | 1.8217e-05 | 2.404e-07 | 1.2478e-08 | 1.8438e-06 | 9.5702e-08 | 124.3079 | 46.416 | 1.4833e-08 | 2.0618e-09 | 1499.8297 | 4.9508e-08 | 3.1111e-07 | 2.6503e-08 | 3.4433e-07 | 1.2294e-09 | 1.331e-08 | 6.3809e-11 | 1.7503e-09 | 2.7157e-07 | 6.5383e-10 | 2.7222e-07
6 | BRIG | 19055 | 19 | IA | 055 | Delaware | ONROAD | 1460.0079 | 0.0020381 | 528.4083 | 99.702 | 0.36192 | 0.068289 | 0.00024789 | 4.6773e-05 | 0.00073762 | 0.00013918 | 210.8084 | 99.9556 | 3.499e-06 | 1.3924e-06 | 0.0052533 | 2.8244 | 1.0675 | 0.0019345 | 0.00073115 | 1.325e-06 | 5.0078e-07 | 1.0163e-05 | 3.841e-06 | 124.3079 | 46.416 | 8.1754e-08 | 8.2751e-08 | 1499.8297 | 4.9181e-07 | 3.0905e-06 | 9.2796e-08 | 1.2056e-06 | 6.7759e-09 | 7.3364e-08 | 2.5609e-09 | 7.0248e-08 | 9.5085e-07 | 2.6241e-08 | 9.7709e-07
6 | BRIG | 19055 | 19 | IA | 055 | Delaware | PT_FIRES_PRESCRIBED | 1460.0079 | 0.0020381 | 3.5912 | 3.5912 | 0.0024597 | 0.0024597 | 1.6847e-06 | 1.6847e-06 | 5.0131e-06 | 5.0131e-06 | 210.8084 | 99.9556 | 2.378e-08 | 5.0153e-08 | 0.0052533 | 1.623 | 1.623 | 0.0011116 | 0.0011116 | 7.6137e-07 | 7.6137e-07 | 5.8397e-06 | 5.8397e-06 | 124.3079 | 46.416 | 4.6978e-08 | 1.2581e-07 | 1499.8297 | 3.3424e-09 | 2.1004e-08 | 3.3424e-09 | 4.3425e-08 | 3.8936e-09 | 4.2156e-08 | 3.8936e-09 | 1.068e-07 | 3.4249e-08 | 3.9896e-08 | 7.4145e-08
6 | BRIG | 19055 | 19 | IA | 055 | Delaware | POINT | 1460.0079 | 0.0020381 | 147.6579 | 78.7776 | 0.10114 | 0.053957 | 6.927e-05 | 3.6957e-05 | 0.00020612 | 0.00010997 | 210.8084 | 99.9556 | 9.7776e-07 | 1.1002e-06 | 0.0052533 | 8.0816 | 5.6182 | 0.0055353 | 0.003848 | 3.7913e-06 | 2.6356e-06 | 2.9079e-05 | 2.0215e-05 | 124.3079 | 46.416 | 2.3393e-07 | 4.3552e-07 | 1499.8297 | 1.3743e-07 | 8.6362e-07 | 7.3321e-08 | 9.5258e-07 | 1.9388e-08 | 2.0992e-07 | 1.3478e-08 | 3.6972e-07 | 7.513e-07 | 1.3811e-07 | 8.894e-07
6 | BRIG | 19055 | 19 | IA | 055 | Delaware | NONPOINT | 1460.0079 | 0.0020381 | 78.086 | 82.8865 | 0.053483 | 0.056771 | 3.6632e-05 | 3.8884e-05 | 0.000109 | 0.0001157 | 210.8084 | 99.9556 | 5.1707e-07 | 1.1576e-06 | 0.0052533 | 4.1279 | 3.0968 | 0.0028273 | 0.0021211 | 1.9365e-06 | 1.4528e-06 | 1.4853e-05 | 1.1143e-05 | 124.3079 | 46.416 | 1.1948e-07 | 2.4006e-07 | 1499.8297 | 7.2677e-08 | 4.5671e-07 | 7.7145e-08 | 1.0023e-06 | 9.903e-09 | 1.0722e-07 | 7.4293e-09 | 2.0379e-07 | 7.9048e-07 | 7.6127e-08 | 8.6661e-07
6 | BRIG | 19057 | 19 | IA | 057 | Des Moines | NONROAD_MAR | 1431.7271 | 0.0020093 | 596.3029 | 335.5686 | 0.41649 | 0.23438 | 0.0002909 | 0.0001637 | 0.00083687 | 0.00047095 | 210.8084 | 99.9556 | 3.9698e-06 | 4.7116e-06 | 0.0033552 | 7.3086 | 1.5967 | 0.0051047 | 0.0011152 | 3.5654e-06 | 7.7895e-07 | 1.7128e-05 | 3.7419e-06 | 124.3079 | 46.416 | 1.3778e-07 | 8.0617e-08 | 1113.1398 | 7.5181e-07 | 4.7244e-06 | 4.2308e-07 | 5.4966e-06 | 1.5387e-08 | 1.666e-07 | 3.3616e-09 | 9.221e-08 | 3.2175e-06 | 2.5564e-08 | 3.243e-06
6 | BRIG | 19057 | 19 | IA | 057 | Des Moines | ONROAD | 1431.7271 | 0.0020093 | 475.5442 | 97.6294 | 0.33215 | 0.06819 | 0.00023199 | 4.7628e-05 | 0.00066739 | 0.00013702 | 210.8084 | 99.9556 | 3.1659e-06 | 1.3708e-06 | 0.0033552 | 2.2119 | 0.80242 | 0.0015449 | 0.00056046 | 1.0791e-06 | 3.9146e-07 | 5.1837e-06 | 1.8805e-06 | 124.3079 | 46.416 | 4.17e-08 | 4.0513e-08 | 1113.1398 | 5.9956e-07 | 3.7677e-06 | 1.2309e-07 | 1.5992e-06 | 4.6568e-09 | 5.042e-08 | 1.6893e-09 | 4.634e-08 | 9.3608e-07 | 1.2847e-08 | 9.4893e-07
6 | BRIG | 19057 | 19 | IA | 057 | Des Moines | PT_FIRES_PRESCRIBED | 1431.7271 | 0.0020093 | 9.6346 | 9.6346 | 0.0067294 | 0.0067294 | 4.7002e-06 | 4.7002e-06 | 1.3522e-05 | 1.3522e-05 | 210.8084 | 99.9556 | 6.4141e-08 | 1.3528e-07 | 0.0033552 | 5.2976 | 5.2976 | 0.0037001 | 0.0037001 | 2.5844e-06 | 2.5844e-06 | 1.2415e-05 | 1.2415e-05 | 124.3079 | 46.416 | 9.9872e-08 | 2.6747e-07 | 1113.1398 | 1.2147e-08 | 7.6334e-08 | 1.2147e-08 | 1.5782e-07 | 1.1153e-08 | 1.2076e-07 | 1.1153e-08 | 3.0593e-07 | 9.2378e-08 | 8.4817e-08 | 1.772e-07
6 | BRIG | 19057 | 19 | IA | 057 | Des Moines | NONROAD_OTHER | 1431.7271 | 0.0020093 | 473.7844 | 199.371 | 0.33092 | 0.13925 | 0.00023113 | 9.7262e-05 | 0.00066492 | 0.0002798 | 210.8084 | 99.9556 | 3.1542e-06 | 2.7993e-06 | 0.0033552 | 1.1739 | 0.69879 | 0.00081991 | 0.00048808 | 5.7267e-07 | 3.409e-07 | 2.751e-06 | 1.6376e-06 | 124.3079 | 46.416 | 2.213e-08 | 3.5281e-08 | 1113.1398 | 5.9734e-07 | 3.7537e-06 | 2.5136e-07 | 3.2657e-06 | 2.4714e-09 | 2.6758e-08 | 1.4712e-09 | 4.0355e-08 | 1.9116e-06 | 1.1188e-08 | 1.9228e-06
6 | BRIG | 19057 | 19 | IA | 057 | Des Moines | POINT | 1431.7271 | 0.0020093 | 1362.864 | 231.3953 | 0.9519 | 0.16162 | 0.00066486 | 0.00011288 | 0.0019127 | 0.00032475 | 210.8084 | 99.9556 | 9.0731e-06 | 3.2489e-06 | 0.0033552 | 5605.15 | 102.3421 | 3.915 | 0.071482 | 0.0027344 | 4.9927e-05 | 0.013136 | 0.00023984 | 124.3079 | 46.416 | 0.00010567 | 5.1671e-06 | 1113.1398 | 1.7183e-06 | 1.0798e-05 | 2.9174e-07 | 3.7903e-06 | 1.1801e-05 | 0.00012777 | 2.1546e-07 | 5.9102e-06 | 2.2186e-06 | 1.6386e-06 | 3.8572e-06
6 | BRIG | 19057 | 19 | IA | 057 | Des Moines | NONPOINT | 1431.7271 | 0.0020093 | 207.0389 | 221.7734 | 0.14461 | 0.1549 | 0.000101 | 0.00010819 | 0.00029056 | 0.00031124 | 210.8084 | 99.9556 | 1.3783e-06 | 3.1138e-06 | 0.0033552 | 8.0739 | 4.9213 | 0.0056393 | 0.0034373 | 3.9388e-06 | 2.4008e-06 | 1.8921e-05 | 1.1533e-05 | 124.3079 | 46.416 | 1.5221e-07 | 2.4847e-07 | 1113.1398 | 2.6103e-07 | 1.6403e-06 | 2.7961e-07 | 3.6327e-06 | 1.6998e-08 | 1.8404e-07 | 1.0361e-08 | 2.8421e-07 | 2.1264e-06 | 7.8793e-08 | 2.2052e-06
6 | BRIG | 19059 | 19 | IA | 059 | Dickinson | POINT | 1779.219 | 0.0016062 | 71.7487 | 71.776 | 0.040326 | 0.040341 | 2.2665e-05 | 2.2674e-05 | 6.477e-05 | 6.4795e-05 | 210.8084 | 99.9556 | 3.0725e-07 | 6.4824e-07 | 0.0019474 | 1.5276 | 1.5214 | 0.00085858 | 0.00085507 | 4.8256e-07 | 4.8059e-07 | 1.672e-06 | 1.6651e-06 | 124.3079 | 46.416 | 1.345e-08 | 3.5874e-08 | 1045.7359 | 6.1937e-08 | 3.8922e-07 | 6.1961e-08 | 8.0499e-07 | 1.5988e-09 | 1.7311e-08 | 1.5923e-09 | 4.3677e-08 | 4.4267e-07 | 1.1376e-08 | 4.5405e-07
6 | BRIG | 19059 | 19 | IA | 059 | Dickinson | ONROAD | 1779.219 | 0.0016062 | 249.6213 | 53.8208 | 0.1403 | 0.03025 | 7.8854e-05 | 1.7002e-05 | 0.00022534 | 4.8586e-05 | 210.8084 | 99.9556 | 1.0689e-06 | 4.8608e-07 | 0.0019474 | 1.1695 | 0.44572 | 0.0006573 | 0.00025052 | 3.6943e-07 | 1.408e-07 | 1.28e-06 | 4.8784e-07 | 124.3079 | 46.416 | 1.0297e-08 | 1.051e-08 | 1045.7359 | 2.1549e-07 | 1.3541e-06 | 4.6461e-08 | 6.0362e-07 | 1.224e-09 | 1.3253e-08 | 4.6651e-10 | 1.2797e-08 | 3.3194e-07 | 3.3329e-09 | 3.3527e-07
6 | BRIG | 19059 | 19 | IA | 059 | Dickinson | PT_FIRES_PRESCRIBED | 1779.219 | 0.0016062 | 15.1676 | 15.1676 | 0.0085249 | 0.0085249 | 4.7914e-06 | 4.7914e-06 | 1.3692e-05 | 1.3692e-05 | 210.8084 | 99.9556 | 6.4952e-08 | 1.3698e-07 | 0.0019474 | 6.6884 | 6.6884 | 0.0037592 | 0.0037592 | 2.1128e-06 | 2.1128e-06 | 7.3204e-06 | 7.3204e-06 | 124.3079 | 46.416 | 5.8889e-08 | 1.5771e-07 | 1045.7359 | 1.3094e-08 | 8.2281e-08 | 1.3094e-08 | 1.7011e-07 | 7.0003e-09 | 7.5793e-08 | 7.0003e-09 | 1.9202e-07 | 9.3545e-08 | 5.0013e-08 | 1.4356e-07
6 | BRIG | 19059 | 19 | IA | 059 | Dickinson | NONROAD_OTHER | 1779.219 | 0.0016062 | 651.7397 | 359.0747 | 0.36631 | 0.20182 | 0.00020588 | 0.00011343 | 0.00058835 | 0.00032415 | 210.8084 | 99.9556 | 2.7909e-06 | 3.2429e-06 | 0.0019474 | 1.6368 | 0.95341 | 0.00091993 | 0.00053586 | 5.1704e-07 | 3.0118e-07 | 1.7914e-06 | 1.0435e-06 | 124.3079 | 46.416 | 1.4411e-08 | 2.2482e-08 | 1045.7359 | 5.6262e-07 | 3.5355e-06 | 3.0997e-07 | 4.0272e-06 | 1.7131e-09 | 1.8548e-08 | 9.9787e-10 | 2.7372e-08 | 2.2146e-06 | 7.1292e-09 | 2.2217e-06
6 | BRIG | 19059 | 19 | IA | 059 | Dickinson | NONPOINT | 1779.219 | 0.0016062 | 77.0079 | 81.9502 | 0.043282 | 0.04606 | 2.4326e-05 | 2.5888e-05 | 6.9518e-05 | 7.3979e-05 | 210.8084 | 99.9556 | 3.2977e-07 | 7.4012e-07 | 0.0019474 | 3.2228 | 2.1027 | 0.0018114 | 0.0011818 | 1.0181e-06 | 6.6425e-07 | 3.5274e-06 | 2.3015e-06 | 124.3079 | 46.416 | 2.8376e-08 | 4.9583e-08 | 1045.7359 | 6.6477e-08 | 4.1775e-07 | 7.0744e-08 | 9.191e-07 | 3.3731e-09 | 3.6521e-08 | 2.2008e-09 | 6.0369e-08 | 5.0542e-07 | 1.5723e-08 | 5.2115e-07
6 | BRIG | 19059 | 19 | IA | 059 | Dickinson | NONROAD_MAR | 1779.219 | 0.0016062 | 18.5465 | 19.4669 | 0.010424 | 0.010941 | 5.8587e-06 | 6.1495e-06 | 1.6743e-05 | 1.7573e-05 | 210.8084 | 99.9556 | 7.9421e-08 | 1.7581e-07 | 0.0019474 | 0.18511 | 0.062698 | 0.00010404 | 3.5239e-05 | 5.8475e-08 | 1.9806e-08 | 2.026e-07 | 6.8623e-08 | 124.3079 | 46.416 | 1.6299e-09 | 1.4784e-09 | 1045.7359 | 1.601e-08 | 1.0061e-07 | 1.6805e-08 | 2.1833e-07 | 1.9374e-10 | 2.0977e-09 | 6.5622e-11 | 1.8e-09 | 1.2006e-07 | 4.6883e-10 | 1.2053e-07
6 | BRIG | 19061 | 19 | IA | 061 | Dubuque | PT_FIRES_PRESCRIBED | 1420.4657 | 0.0033488 | 4.7887 | 4.7887 | 0.0033712 | 0.0033712 | 2.3733e-06 | 2.3733e-06 | 1.1289e-05 | 1.1289e-05 | 210.8084 | 99.9556 | 5.3553e-08 | 1.1295e-07 | 0.0065596 | 2.1649 | 2.1649 | 0.0015241 | 0.0015241 | 1.073e-06 | 1.073e-06 | 9.9974e-06 | 9.9974e-06 | 124.3079 | 46.416 | 8.0425e-08 | 2.1539e-07 | 1596.8801 | 7.0697e-09 | 4.4427e-08 | 7.0697e-09 | 9.185e-08 | 6.2606e-09 | 6.7785e-08 | 6.2606e-09 | 1.7173e-07 | 7.7129e-08 | 6.8302e-08 | 1.4543e-07
6 | BRIG | 19061 | 19 | IA | 061 | Dubuque | NONROAD_MAR | 1420.4657 | 0.0033488 | 184.2541 | 127.2897 | 0.12971 | 0.089611 | 9.1318e-05 | 6.3086e-05 | 0.00043438 | 0.00030009 | 210.8084 | 99.9556 | 2.0606e-06 | 3.0022e-06 | 0.0065596 | 2.8416 | 1.8195 | 0.0020005 | 0.0012809 | 1.4083e-06 | 9.0176e-07 | 1.3122e-05 | 8.4024e-06 | 124.3079 | 46.416 | 1.0556e-07 | 1.8102e-07 | 1596.8801 | 2.7202e-07 | 1.7094e-06 | 1.8792e-07 | 2.4415e-06 | 8.2175e-09 | 8.8972e-08 | 5.2617e-09 | 1.4433e-07 | 2.0502e-06 | 5.7404e-08 | 2.1076e-06
6 | BRIG | 19061 | 19 | IA | 061 | Dubuque | NONROAD_OTHER | 1420.4657 | 0.0033488 | 749.207 | 346.1647 | 0.52744 | 0.2437 | 0.00037131 | 0.00017156 | 0.0017663 | 0.00081609 | 210.8084 | 99.9556 | 8.3786e-06 | 8.1645e-06 | 0.0065596 | 1.922 | 1.1106 | 0.0013531 | 0.00078188 | 9.5254e-07 | 5.5044e-07 | 8.8755e-06 | 5.1288e-06 | 124.3079 | 46.416 | 7.1399e-08 | 1.105e-07 | 1596.8801 | 1.1061e-06 | 6.9507e-06 | 5.1105e-07 | 6.6396e-06 | 5.558e-09 | 6.0178e-08 | 3.2118e-09 | 8.8101e-08 | 5.5755e-06 | 3.504e-08 | 5.6105e-06
6 | BRIG | 19061 | 19 | IA | 061 | Dubuque | POINT | 1420.4657 | 0.0033488 | 747.0282 | 154.6433 | 0.5259 | 0.10887 | 0.00037023 | 7.6643e-05 | 0.0017611 | 0.00036458 | 210.8084 | 99.9556 | 8.3542e-06 | 3.6474e-06 | 0.0065596 | 1030.9043 | 19.4796 | 0.72575 | 0.013714 | 0.00051092 | 9.6543e-06 | 0.0047606 | 8.9956e-05 | 124.3079 | 46.416 | 3.8297e-05 | 1.938e-06 | 1596.8801 | 1.1029e-06 | 6.9304e-06 | 2.283e-07 | 2.9661e-06 | 2.9812e-06 | 3.2278e-05 | 5.6332e-08 | 1.5452e-06 | 2.4908e-06 | 6.1457e-07 | 3.1053e-06
6 | BRIG | 19061 | 19 | IA | 061 | Dubuque | ONROAD | 1420.4657 | 0.0033488 | 1392.8634 | 282.5759 | 0.98057 | 0.19893 | 0.00069031 | 0.00014005 | 0.0032837 | 0.00066618 | 210.8084 | 99.9556 | 1.5577e-05 | 6.6648e-06 | 0.0065596 | 7.3483 | 2.731 | 0.0051731 | 0.0019226 | 3.6419e-06 | 1.3535e-06 | 3.3934e-05 | 1.2612e-05 | 124.3079 | 46.416 | 2.7298e-07 | 2.7171e-07 | 1596.8801 | 2.0563e-06 | 1.2922e-05 | 4.1718e-07 | 5.4199e-06 | 2.125e-08 | 2.3008e-07 | 7.8976e-09 | 2.1664e-07 | 4.5513e-06 | 8.6161e-08 | 4.6374e-06
6 | BRIG | 19061 | 19 | IA | 061 | Dubuque | NONPOINT | 1420.4657 | 0.0033488 | 422.2971 | 447.6673 | 0.29729 | 0.31516 | 0.00020929 | 0.00022187 | 0.00099558 | 0.0010554 | 210.8084 | 99.9556 | 4.7227e-06 | 1.0559e-05 | 0.0065596 | 22.6938 | 16.3936 | 0.015976 | 0.011541 | 1.1247e-05 | 8.1248e-06 | 0.0001048 | 7.5705e-05 | 124.3079 | 46.416 | 8.4305e-07 | 1.631e-06 | 1596.8801 | 6.2345e-07 | 3.9178e-06 | 6.609e-07 | 8.5865e-06 | 6.5627e-08 | 7.1055e-07 | 4.7408e-08 | 1.3004e-06 | 7.2103e-06 | 5.1721e-07 | 7.7275e-06
6 | BRIG | 19063 | 19 | IA | 063 | Emmet | ONROAD | 1741.2371 | 0.0013271 | 234.2681 | 38.3968 | 0.13454 | 0.022051 | 7.7268e-05 | 1.2664e-05 | 0.00017856 | 2.9266e-05 | 210.8084 | 99.9556 | 8.4701e-07 | 2.9279e-07 | 0.0015313 | 0.99926 | 0.36595 | 0.00057388 | 0.00021017 | 3.2958e-07 | 1.207e-07 | 8.7879e-07 | 3.2183e-07 | 124.3079 | 46.416 | 7.0695e-09 | 6.9337e-09 | 1041.731 | 1.714e-07 | 1.0771e-06 | 2.8093e-08 | 3.6499e-07 | 8.4359e-10 | 9.1337e-09 | 3.0894e-10 | 8.4744e-09 | 1.9994e-07 | 2.1987e-09 | 2.0214e-07
6 | BRIG | 19063 | 19 | IA | 063 | Emmet | NONPOINT | 1741.2371 | 0.0013271 | 47.6438 | 50.5113 | 0.027362 | 0.029009 | 1.5714e-05 | 1.666e-05 | 3.6314e-05 | 3.8499e-05 | 210.8084 | 99.9556 | 1.7226e-07 | 3.8516e-07 | 0.0015313 | 2.3678 | 1.7311 | 0.0013599 | 0.00099416 | 7.8098e-07 | 5.7095e-07 | 2.0824e-06 | 1.5224e-06 | 124.3079 | 46.416 | 1.6752e-08 | 3.2799e-08 | 1041.731 | 3.4859e-08 | 2.1906e-07 | 3.6957e-08 | 4.8014e-07 | 1.999e-09 | 2.1643e-08 | 1.4614e-09 | 4.0087e-08 | 2.6302e-07 | 1.0401e-08 | 2.7342e-07
6 | BRIG | 19063 | 19 | IA | 063 | Emmet | PT_FIRES_PRESCRIBED | 1741.2371 | 0.0013271 | 12.1709 | 12.1709 | 0.0069898 | 0.0069898 | 4.0143e-06 | 4.0143e-06 | 9.2765e-06 | 9.2765e-06 | 210.8084 | 99.9556 | 4.4005e-08 | 9.2807e-08 | 0.0015313 | 7.6747 | 7.6747 | 0.0044076 | 0.0044076 | 2.5313e-06 | 2.5313e-06 | 6.7495e-06 | 6.7495e-06 | 124.3079 | 46.416 | 5.4297e-08 | 1.4541e-07 | 1041.731 | 8.9049e-09 | 5.5959e-08 | 8.9049e-09 | 1.1569e-07 | 6.4791e-09 | 7.0151e-08 | 6.4791e-09 | 1.7773e-07 | 6.3377e-08 | 4.6112e-08 | 1.0949e-07
6 | BRIG | 19063 | 19 | IA | 063 | Emmet | POINT | 1741.2371 | 0.0013271 | 4.34 | 4.34 | 0.0024925 | 0.0024925 | 1.4314e-06 | 1.4314e-06 | 3.3079e-06 | 3.3079e-06 | 210.8084 | 99.9556 | 1.5691e-08 | 3.3094e-08 | 0.0015313 | 0.03 | 0.03 | 1.7229e-05 | 1.7229e-05 | 9.8948e-09 | 9.8948e-09 | 2.6383e-08 | 2.6383e-08 | 124.3079 | 46.416 | 2.1224e-10 | 5.6841e-10 | 1041.731 | 3.1754e-09 | 1.9954e-08 | 3.1754e-09 | 4.1254e-08 | 2.5326e-11 | 2.7421e-10 | 2.5326e-11 | 6.9472e-10 | 2.2599e-08 | 1.8025e-10 | 2.278e-08
6 | BRIG | 19063 | 19 | IA | 063 | Emmet | NONROAD_OTHER | 1741.2371 | 0.0013271 | 384.9096 | 178.6644 | 0.22106 | 0.10261 | 0.00012695 | 5.8928e-05 | 0.00029337 | 0.00013618 | 210.8084 | 99.9556 | 1.3917e-06 | 1.3624e-06 | 0.0015313 | 0.92184 | 0.56122 | 0.00052942 | 0.00032231 | 3.0405e-07 | 1.851e-07 | 8.1071e-07 | 4.9356e-07 | 124.3079 | 46.416 | 6.5218e-09 | 1.0633e-08 | 1041.731 | 2.8162e-07 | 1.7697e-06 | 1.3072e-07 | 1.6983e-06 | 7.7823e-10 | 8.4261e-09 | 4.7379e-10 | 1.2996e-08 | 9.3034e-07 | 3.372e-09 | 9.3372e-07
6 | BRIG | 19063 | 19 | IA | 063 | Emmet | NONROAD_MAR | 1741.2371 | 0.0013271 | 6.4992 | 4.3882 | 0.0037325 | 0.0025201 | 2.1436e-06 | 1.4473e-06 | 4.9536e-06 | 3.3446e-06 | 210.8084 | 99.9556 | 2.3498e-08 | 3.3461e-08 | 0.0015313 | 0.12556 | 0.085836 | 7.2111e-05 | 4.9296e-05 | 4.1414e-08 | 2.8311e-08 | 1.1043e-07 | 7.5488e-08 | 124.3079 | 46.416 | 8.8832e-10 | 1.6263e-09 | 1041.731 | 4.7551e-09 | 2.9882e-08 | 3.2106e-09 | 4.1712e-08 | 1.06e-10 | 1.1477e-09 | 7.2464e-11 | 1.9877e-09 | 2.285e-08 | 5.1573e-10 | 2.3366e-08
6 | BRIG | 19065 | 19 | IA | 065 | Fayette | NONPOINT | 1504.8396 | 0.002855 | 70.6492 | 72.2023 | 0.046948 | 0.04798 | 3.1198e-05 | 3.1884e-05 | 0.00013403 | 0.00013698 | 210.8084 | 99.9556 | 6.3581e-07 | 1.3704e-06 | 0.0066498 | 5.271 | 4.637 | 0.0035027 | 0.0030814 | 2.3276e-06 | 2.0477e-06 | 2.3292e-05 | 2.0491e-05 | 124.3079 | 46.416 | 1.8737e-07 | 4.4146e-07 | 1894.4987 | 7.0749e-08 | 4.4459e-07 | 7.2305e-08 | 9.3938e-07 | 1.2295e-08 | 1.3312e-07 | 1.0816e-08 | 2.9669e-07 | 9.3585e-07 | 1.3999e-07 | 1.0758e-06
6 | BRIG | 19065 | 19 | IA | 065 | Fayette | PT_FIRES_PRESCRIBED | 1504.8396 | 0.002855 | 12.7105 | 12.7105 | 0.0084464 | 0.0084464 | 5.6129e-06 | 5.6129e-06 | 2.4114e-05 | 2.4114e-05 | 210.8084 | 99.9556 | 1.1439e-07 | 2.4125e-07 | 0.0066498 | 6.5696 | 6.5696 | 0.0043656 | 0.0043656 | 2.9011e-06 | 2.9011e-06 | 2.903e-05 | 2.903e-05 | 124.3079 | 46.416 | 2.3354e-07 | 6.2544e-07 | 1894.4987 | 1.2729e-08 | 7.9987e-08 | 1.2729e-08 | 1.6537e-07 | 1.5324e-08 | 1.6591e-07 | 1.5324e-08 | 4.2033e-07 | 1.6475e-07 | 1.9833e-07 | 3.6308e-07
6 | BRIG | 19065 | 19 | IA | 065 | Fayette | POINT | 1504.8396 | 0.002855 | 0.21 | 0.17302 | 0.00013955 | 0.00011498 | 9.2734e-08 | 7.6406e-08 | 3.9841e-07 | 3.2826e-07 | 210.8084 | 99.9556 | 1.8899e-09 | 3.2841e-09 | 0.0066498 | 0 | 0 | 0 | 0 | 0 | 0 | 0 | 0 | 124.3079 | 46.416 | 0 | 0 | 1894.4987 | 2.103e-10 | 1.3215e-09 | 1.7327e-10 | 2.2511e-09 | 0 | 0 | 0 | 0 | 2.2427e-09 | 0 | 2.2427e-09
6 | BRIG | 19065 | 19 | IA | 065 | Fayette | NONROAD_OTHER | 1504.8396 | 0.002855 | 508.4053 | 193.0339 | 0.33785 | 0.12828 | 0.00022451 | 8.5242e-05 | 0.00096454 | 0.00036622 | 210.8084 | 99.9556 | 4.5754e-06 | 3.6638e-06 | 0.0066498 | 1.132 | 0.71988 | 0.00075227 | 0.00047837 | 4.999e-07 | 3.1789e-07 | 5.0024e-06 | 3.1811e-06 | 124.3079 | 46.416 | 4.0242e-08 | 6.8534e-08 | 1894.4987 | 5.0913e-07 | 3.1994e-06 | 1.9331e-07 | 2.5115e-06 | 2.6405e-09 | 2.8589e-08 | 1.6791e-09 | 4.6059e-08 | 2.502e-06 | 2.1733e-08 | 2.5237e-06
6 | BRIG | 19065 | 19 | IA | 065 | Fayette | ONROAD | 1504.8396 | 0.002855 | 785.8104 | 122.6952 | 0.52219 | 0.081534 | 0.00034701 | 5.4181e-05 | 0.0014908 | 0.00023278 | 210.8084 | 99.9556 | 7.072e-06 | 2.3288e-06 | 0.0066498 | 3.5932 | 1.3397 | 0.0023878 | 0.00089029 | 1.5867e-06 | 5.9162e-07 | 1.5878e-05 | 5.9202e-06 | 124.3079 | 46.416 | 1.2773e-07 | 1.2755e-07 | 1894.4987 | 7.8693e-07 | 4.9451e-06 | 1.2287e-07 | 1.5963e-06 | 8.3811e-09 | 9.0744e-08 | 3.125e-09 | 8.5719e-08 | 1.5903e-06 | 4.0447e-08 | 1.6308e-06
6 | BRIG | 19065 | 19 | IA | 065 | Fayette | NONROAD_MAR | 1504.8396 | 0.002855 | 5.3458 | 5.6341 | 0.0035524 | 0.003744 | 2.3606e-06 | 2.488e-06 | 1.0142e-05 | 1.0689e-05 | 210.8084 | 99.9556 | 4.811e-08 | 1.0694e-07 | 0.0066498 | 0.074402 | 0.039915 | 4.9441e-05 | 2.6525e-05 | 3.2855e-08 | 1.7626e-08 | 3.2877e-07 | 1.7638e-07 | 124.3079 | 46.416 | 2.6448e-09 | 3.8e-09 | 1894.4987 | 5.3534e-09 | 3.3641e-08 | 5.6421e-09 | 7.3302e-08 | 1.7354e-10 | 1.879e-09 | 9.3103e-11 | 2.5539e-09 | 7.3027e-08 | 1.205e-09 | 7.4232e-08
6 | BRIG | 19067 | 19 | IA | 067 | Floyd | PT_FIRES_PRESCRIBED | 1584.3112 | 0.0021297 | 4.7877 | 4.7877 | 0.0030219 | 0.0030219 | 1.9074e-06 | 1.9074e-06 | 6.4358e-06 | 6.4358e-06 | 210.8084 | 99.9556 | 3.0529e-08 | 6.4387e-08 | 0.0040664 | 2.1627 | 2.1627 | 0.0013651 | 0.0013651 | 8.6162e-07 | 8.6162e-07 | 5.5509e-06 | 5.5509e-06 | 124.3079 | 46.416 | 4.4655e-08 | 1.1959e-07 | 1298.1646 | 4.9576e-09 | 3.1154e-08 | 4.9576e-09 | 6.4409e-08 | 4.276e-09 | 4.6297e-08 | 4.276e-09 | 1.1729e-07 | 4.3969e-08 | 3.7923e-08 | 8.1893e-08
6 | BRIG | 19067 | 19 | IA | 067 | Floyd | ONROAD | 1584.3112 | 0.0021297 | 420.2415 | 68.9864 | 0.26525 | 0.043543 | 0.00016742 | 2.7484e-05 | 0.00056491 | 9.2735e-05 | 210.8084 | 99.9556 | 2.6797e-06 | 9.2776e-07 | 0.0040664 | 1.8294 | 0.68281 | 0.0011547 | 0.00043098 | 7.2884e-07 | 2.7203e-07 | 4.6955e-06 | 1.7525e-06 | 124.3079 | 46.416 | 3.7773e-08 | 3.7757e-08 | 1298.1646 | 4.3516e-07 | 2.7346e-06 | 7.1436e-08 | 9.2809e-07 | 3.617e-09 | 3.9162e-08 | 1.35e-09 | 3.7032e-08 | 6.3356e-07 | 1.1973e-08 | 6.4553e-07
6 | BRIG | 19067 | 19 | IA | 067 | Floyd | POINT | 1584.3112 | 0.0021297 | 43.5 | 43.5094 | 0.027457 | 0.027463 | 1.733e-05 | 1.7334e-05 | 5.8475e-05 | 5.8488e-05 | 210.8084 | 99.9556 | 2.7739e-07 | 5.8514e-07 | 0.0040664 | 5.11 | 5.11 | 0.0032254 | 0.0032254 | 2.0358e-06 | 2.0358e-06 | 1.3116e-05 | 1.3116e-05 | 124.3079 | 46.416 | 1.0551e-07 | 2.8257e-07 | 1298.1646 | 4.5044e-08 | 2.8306e-07 | 4.5054e-08 | 5.8534e-07 | 1.0103e-08 | 1.0939e-07 | 1.0103e-08 | 2.7714e-07 | 3.9958e-07 | 8.9605e-08 | 4.8919e-07
6 | BRIG | 19067 | 19 | IA | 067 | Floyd | NONROAD_OTHER | 1584.3112 | 0.0021297 | 407.2501 | 156.0918 | 0.25705 | 0.098523 | 0.00016225 | 6.2187e-05 | 0.00054745 | 0.00020983 | 210.8084 | 99.9556 | 2.5969e-06 | 2.0992e-06 | 0.0040664 | 0.93111 | 0.58854 | 0.00058771 | 0.00037148 | 3.7096e-07 | 2.3447e-07 | 2.3899e-06 | 1.5106e-06 | 124.3079 | 46.416 | 1.9225e-08 | 3.2544e-08 | 1298.1646 | 4.2171e-07 | 2.65e-06 | 1.6163e-07 | 2.0999e-06 | 1.8409e-09 | 1.9932e-08 | 1.1636e-09 | 3.1919e-08 | 1.4335e-06 | 1.032e-08 | 1.4438e-06
6 | BRIG | 19067 | 19 | IA | 067 | Floyd | NONPOINT | 1584.3112 | 0.0021297 | 57.2176 | 59.0826 | 0.036115 | 0.037292 | 2.2795e-05 | 2.3539e-05 | 7.6915e-05 | 7.9422e-05 | 210.8084 | 99.9556 | 3.6486e-07 | 7.9457e-07 | 0.0040664 | 3.2103 | 2.6141 | 0.0020263 | 0.00165 | 1.279e-06 | 1.0415e-06 | 8.2397e-06 | 6.7095e-06 | 124.3079 | 46.416 | 6.6285e-08 | 1.4455e-07 | 1298.1646 | 5.9249e-08 | 3.7232e-07 | 6.118e-08 | 7.9485e-07 | 6.3472e-09 | 6.8722e-08 | 5.1684e-09 | 1.4177e-07 | 5.4261e-07 | 4.5839e-08 | 5.8845e-07
6 | BRIG | 19067 | 19 | IA | 067 | Floyd | NONROAD_MAR | 1584.3112 | 0.0021297 | 48.2202 | 50.9012 | 0.030436 | 0.032128 | 1.9211e-05 | 2.0279e-05 | 6.482e-05 | 6.8424e-05 | 210.8084 | 99.9556 | 3.0748e-07 | 6.8455e-07 | 0.0040664 | 0.38859 | 0.067716 | 0.00024527 | 4.2742e-05 | 1.5481e-07 | 2.6978e-08 | 9.9738e-07 | 1.7381e-07 | 124.3079 | 46.416 | 8.0235e-09 | 3.7445e-09 | 1298.1646 | 4.9932e-08 | 3.1378e-07 | 5.2708e-08 | 6.8479e-07 | 7.683e-10 | 8.3185e-09 | 1.3389e-10 | 3.6726e-09 | 4.6747e-07 | 1.1874e-09 | 4.6866e-07
6 | BRIG | 19069 | 19 | IA | 069 | Franklin | NONPOINT | 1617.9105 | 0.0037181 | 40.273 | 42.0976 | 0.024892 | 0.02602 | 1.5385e-05 | 1.6082e-05 | 9.2552e-05 | 9.6745e-05 | 210.8084 | 99.9556 | 4.3903e-07 | 9.6788e-07 | 0.0054507 | 3.0946 | 2.6337 | 0.0019127 | 0.0016278 | 1.1822e-06 | 1.0061e-06 | 1.0426e-05 | 8.873e-06 | 124.3079 | 46.416 | 8.3869e-08 | 1.9116e-07 | 1510.2774 | 6.1281e-08 | 3.851e-07 | 6.4058e-08 | 8.3224e-07 | 6.9031e-09 | 7.4741e-08 | 5.8751e-09 | 1.6116e-07 | 6.6095e-07 | 6.0619e-08 | 7.2157e-07
6 | BRIG | 19069 | 19 | IA | 069 | Franklin | NONROAD_OTHER | 1617.9105 | 0.0037181 | 519.325 | 226.6357 | 0.32099 | 0.14008 | 0.00019839 | 8.658e-05 | 0.0011935 | 0.00052083 | 210.8084 | 99.9556 | 5.6614e-06 | 5.2107e-06 | 0.0054507 | 1.204 | 0.7453 | 0.00074415 | 0.00046065 | 4.5995e-07 | 2.8472e-07 | 4.0562e-06 | 2.5109e-06 | 124.3079 | 46.416 | 3.263e-08 | 5.4096e-08 | 1510.2774 | 7.9023e-07 | 4.9659e-06 | 3.4486e-07 | 4.4804e-06 | 2.6857e-09 | 2.9079e-08 | 1.6625e-09 | 4.5605e-08 | 3.5583e-06 | 1.7154e-08 | 3.5755e-06
6 | BRIG | 19069 | 19 | IA | 069 | Franklin | PT_FIRES_PRESCRIBED | 1617.9105 | 0.0037181 | 7.1994 | 7.1994 | 0.0044498 | 0.0044498 | 2.7504e-06 | 2.7504e-06 | 1.6545e-05 | 1.6545e-05 | 210.8084 | 99.9556 | 7.8484e-08 | 1.6552e-07 | 0.0054507 | 3.2562 | 3.2562 | 0.0020126 | 0.0020126 | 1.2439e-06 | 1.2439e-06 | 1.097e-05 | 1.097e-05 | 124.3079 | 46.416 | 8.825e-08 | 2.3634e-07 | 1510.2774 | 1.0955e-08 | 6.8842e-08 | 1.0955e-08 | 1.4233e-07 | 7.2637e-09 | 7.8645e-08 | 7.2637e-09 | 1.9925e-07 | 1.1303e-07 | 7.4947e-08 | 1.8798e-07
6 | BRIG | 19069 | 19 | IA | 069 | Franklin | NONROAD_MAR | 1617.9105 | 0.0037181 | 149.5441 | 80.1356 | 0.09243 | 0.04953 | 5.7129e-05 | 3.0614e-05 | 0.00034367 | 0.00018416 | 210.8084 | 99.9556 | 1.6302e-06 | 1.8424e-06 | 0.0054507 | 1.6143 | 0.11537 | 0.00099776 | 7.1307e-05 | 6.1669e-07 | 4.4073e-08 | 5.4385e-06 | 3.8867e-07 | 124.3079 | 46.416 | 4.375e-08 | 8.3737e-09 | 1510.2774 | 2.2755e-07 | 1.43e-06 | 1.2194e-07 | 1.5842e-06 | 3.601e-09 | 3.8989e-08 | 2.5735e-10 | 7.0593e-09 | 1.2582e-06 | 2.6554e-09 | 1.2608e-06
6 | BRIG | 19069 | 19 | IA | 069 | Franklin | ONROAD | 1617.9105 | 0.0037181 | 1444.907 | 461.8399 | 0.89307 | 0.28545 | 0.00055199 | 0.00017643 | 0.0033206 | 0.0010614 | 210.8084 | 99.9556 | 1.5752e-05 | 1.0618e-05 | 0.0054507 | 4.6611 | 2.2059 | 0.002881 | 0.0013634 | 1.7807e-06 | 8.4271e-07 | 1.5703e-05 | 7.4317e-06 | 124.3079 | 46.416 | 1.2633e-07 | 1.6011e-07 | 1510.2774 | 2.1986e-06 | 1.3816e-05 | 7.0276e-07 | 9.1302e-06 | 1.0398e-08 | 1.1258e-07 | 4.9207e-09 | 1.3498e-07 | 7.2511e-06 | 5.0773e-08 | 7.3019e-06
6 | BRIG | 19071 | 19 | IA | 071 | Fremont | NONROAD_OTHER | 1804.9804 | 0.0013504 | 380.6259 | 133.339 | 0.21088 | 0.073873 | 0.00011683 | 4.0927e-05 | 0.00028477 | 9.9761e-05 | 210.8084 | 99.9556 | 1.3509e-06 | 9.9805e-07 | 0.0013638 | 0.80094 | 0.52661 | 0.00044374 | 0.00029175 | 2.4584e-07 | 1.6164e-07 | 6.0515e-07 | 3.9788e-07 | 124.3079 | 46.416 | 4.8681e-09 | 8.5721e-09 | 1338.3148 | 2.1279e-07 | 1.3372e-06 | 7.4542e-08 | 9.6845e-07 | 4.5217e-10 | 4.8957e-09 | 2.973e-10 | 8.1551e-09 | 6.8156e-07 | 2.7183e-09 | 6.8428e-07
6 | BRIG | 19071 | 19 | IA | 071 | Fremont | NONPOINT | 1804.9804 | 0.0013504 | 35.1447 | 37.0953 | 0.019471 | 0.020552 | 1.0787e-05 | 1.1386e-05 | 2.6294e-05 | 2.7754e-05 | 210.8084 | 99.9556 | 1.2473e-07 | 2.7766e-07 | 0.0013638 | 2.2271 | 1.8006 | 0.0012339 | 0.00099758 | 6.836e-07 | 5.5268e-07 | 1.6827e-06 | 1.3605e-06 | 124.3079 | 46.416 | 1.3537e-08 | 2.931e-08 | 1338.3148 | 1.9647e-08 | 1.2347e-07 | 2.0738e-08 | 2.6943e-07 | 1.2573e-09 | 1.3613e-08 | 1.0165e-09 | 2.7884e-08 | 1.8961e-07 | 9.2945e-09 | 1.9891e-07
6 | BRIG | 19071 | 19 | IA | 071 | Fremont | POINT | 1804.9804 | 0.0013504 | 0.19 | 0.19 | 0.00010526 | 0.00010526 | 5.8319e-08 | 5.8319e-08 | 1.4215e-07 | 1.4215e-07 | 210.8084 | 99.9556 | 6.7432e-10 | 1.4222e-09 | 0.0013638 | 0 | 0 | 0 | 0 | 0 | 0 | 0 | 0 | 124.3079 | 46.416 | 0 | 0 | 1338.3148 | 1.0622e-10 | 6.6748e-10 | 1.0622e-10 | 1.38e-09 | 0 | 0 | 0 | 0 | 9.7118e-10 | 0 | 9.7118e-10
6 | BRIG | 19071 | 19 | IA | 071 | Fremont | NONROAD_MAR | 1804.9804 | 0.0013504 | 92.896 | 49.3679 | 0.051466 | 0.027351 | 2.8514e-05 | 1.5153e-05 | 6.9502e-05 | 3.6936e-05 | 210.8084 | 99.9556 | 3.2969e-07 | 3.6952e-07 | 0.0013638 | 1.0038 | 0.065866 | 0.00055611 | 3.6491e-05 | 3.081e-07 | 2.0217e-08 | 7.584e-07 | 4.9765e-08 | 124.3079 | 46.416 | 6.1009e-09 | 1.0722e-09 | 1338.3148 | 5.1933e-08 | 3.2635e-07 | 2.7599e-08 | 3.5856e-07 | 5.6668e-10 | 6.1355e-09 | 3.7185e-11 | 1.02e-09 | 2.5234e-07 | 3.3999e-10 | 2.5268e-07
6 | BRIG | 19071 | 19 | IA | 071 | Fremont | ONROAD | 1804.9804 | 0.0013504 | 1429.9581 | 492.878 | 0.79223 | 0.27307 | 0.00043891 | 0.00015128 | 0.0010699 | 0.00036876 | 210.8084 | 99.9556 | 5.075e-06 | 3.6892e-06 | 0.0013638 | 4.0752 | 2.0554 | 0.0022578 | 0.0011387 | 1.2509e-06 | 6.3089e-07 | 3.079e-06 | 1.553e-06 | 124.3079 | 46.416 | 2.477e-08 | 3.3458e-08 | 1338.3148 | 7.9941e-07 | 5.0235e-06 | 2.7554e-07 | 3.5798e-06 | 2.3007e-09 | 2.491e-08 | 1.1604e-09 | 3.183e-08 | 2.5193e-06 | 1.061e-08 | 2.5299e-06
6 | BRIG | 19071 | 19 | IA | 071 | Fremont | PT_FIRES_PRESCRIBED | 1804.9804 | 0.0013504 | 19.5689 | 19.5689 | 0.010842 | 0.010842 | 6.0065e-06 | 6.0065e-06 | 1.4641e-05 | 1.4641e-05 | 210.8084 | 99.9556 | 6.9451e-08 | 1.4647e-07 | 0.0013638 | 9.5496 | 9.5496 | 0.0052907 | 0.0052907 | 2.9312e-06 | 2.9312e-06 | 7.2152e-06 | 7.2152e-06 | 124.3079 | 46.416 | 5.8043e-08 | 1.5545e-07 | 1338.3148 | 1.094e-08 | 6.8747e-08 | 1.094e-08 | 1.4213e-07 | 5.3913e-09 | 5.8372e-08 | 5.3913e-09 | 1.4789e-07 | 1.0003e-07 | 4.9294e-08 | 1.4932e-07
6 | BRIG | 19073 | 19 | IA | 073 | Greene | NONPOINT | 1704.5932 | 0.002669 | 34.4609 | 35.3648 | 0.020217 | 0.020747 | 1.186e-05 | 1.2171e-05 | 5.3957e-05 | 5.5372e-05 | 210.8084 | 99.9556 | 2.5595e-07 | 5.5397e-07 | 0.0034065 | 1.9324 | 1.6195 | 0.0011337 | 0.00095009 | 6.6506e-07 | 5.5737e-07 | 3.8618e-06 | 3.2365e-06 | 124.3079 | 46.416 | 3.1067e-08 | 6.9728e-08 | 1479.3575 | 3.6473e-08 | 2.292e-07 | 3.743e-08 | 4.8629e-07 | 2.6105e-09 | 2.8264e-08 | 2.1878e-09 | 6.0012e-08 | 3.783e-07 | 2.2112e-08 | 4.0041e-07
6 | BRIG | 19073 | 19 | IA | 073 | Greene | NONROAD_OTHER | 1704.5932 | 0.002669 | 458.1985 | 161.3583 | 0.2688 | 0.094661 | 0.00015769 | 5.5533e-05 | 0.00071742 | 0.00025265 | 210.8084 | 99.9556 | 3.4032e-06 | 2.5276e-06 | 0.0034065 | 0.96978 | 0.63399 | 0.00056892 | 0.00037193 | 3.3376e-07 | 2.1819e-07 | 1.938e-06 | 1.267e-06 | 124.3079 | 46.416 | 1.5591e-08 | 2.7296e-08 | 1479.3575 | 4.8496e-07 | 3.0475e-06 | 1.7078e-07 | 2.2188e-06 | 1.3101e-09 | 1.4184e-08 | 8.5644e-10 | 2.3493e-08 | 1.7261e-06 | 8.656e-09 | 1.7347e-06
6 | BRIG | 19073 | 19 | IA | 073 | Greene | PT_FIRES_PRESCRIBED | 1704.5932 | 0.002669 | 12.4275 | 12.4275 | 0.0072906 | 0.0072906 | 4.277e-06 | 4.277e-06 | 1.9458e-05 | 1.9458e-05 | 210.8084 | 99.9556 | 9.2303e-08 | 1.9467e-07 | 0.0034065 | 5.6158 | 5.6158 | 0.0032945 | 0.0032945 | 1.9327e-06 | 1.9327e-06 | 1.1223e-05 | 1.1223e-05 | 124.3079 | 46.416 | 9.0282e-08 | 2.4179e-07 | 1479.3575 | 1.3153e-08 | 8.2656e-08 | 1.3153e-08 | 1.7089e-07 | 7.5862e-09 | 8.2137e-08 | 7.5862e-09 | 2.081e-07 | 1.3294e-07 | 7.6673e-08 | 2.0961e-07
6 | BRIG | 19073 | 19 | IA | 073 | Greene | NONROAD_MAR | 1704.5932 | 0.002669 | 813.6476 | 435.3922 | 0.47733 | 0.25542 | 0.00028002 | 0.00014984 | 0.001274 | 0.00068171 | 210.8084 | 99.9556 | 6.0432e-06 | 6.8202e-06 | 0.0034065 | 8.5377 | 0.35897 | 0.0050086 | 0.00021059 | 2.9383e-06 | 1.2354e-07 | 1.7062e-05 | 7.1739e-07 | 124.3079 | 46.416 | 1.3726e-07 | 1.5456e-08 | 1479.3575 | 8.6116e-07 | 5.4116e-06 | 4.6082e-07 | 5.9869e-06 | 1.1533e-08 | 1.2487e-07 | 4.8493e-10 | 1.3302e-08 | 4.6574e-06 | 4.9011e-09 | 4.6623e-06
6 | BRIG | 19073 | 19 | IA | 073 | Greene | POINT | 1704.5932 | 0.002669 | 63.14 | 63.143 | 0.037041 | 0.037043 | 2.173e-05 | 2.1731e-05 | 9.8861e-05 | 9.8866e-05 | 210.8084 | 99.9556 | 4.6896e-07 | 9.891e-07 | 0.0034065 | 10.99 | 10.99 | 0.0064473 | 0.0064473 | 3.7823e-06 | 3.7823e-06 | 2.1963e-05 | 2.1963e-05 | 124.3079 | 46.416 | 1.7668e-07 | 4.7317e-07 | 1479.3575 | 6.6827e-08 | 4.1995e-07 | 6.683e-08 | 8.6826e-07 | 1.4846e-08 | 1.6074e-07 | 1.4846e-08 | 4.0724e-07 | 6.7544e-07 | 1.5005e-07 | 8.2549e-07
6 | BRIG | 19073 | 19 | IA | 073 | Greene | ONROAD | 1704.5932 | 0.002669 | 332.9102 | 51.834 | 0.1953 | 0.030408 | 0.00011457 | 1.7839e-05 | 0.00052125 | 8.1159e-05 | 210.8084 | 99.9556 | 2.4726e-06 | 8.1195e-07 | 0.0034065 | 1.5076 | 0.55382 | 0.00088444 | 0.0003249 | 5.1886e-07 | 1.906e-07 | 3.0129e-06 | 1.1068e-06 | 124.3079 | 46.416 | 2.4237e-08 | 2.3845e-08 | 1479.3575 | 3.5235e-07 | 2.2142e-06 | 5.4861e-08 | 7.1275e-07 | 2.0366e-09 | 2.2051e-08 | 7.4814e-10 | 2.0522e-08 | 5.5447e-07 | 7.5614e-09 | 5.6203e-07
6 | BRIG | 19075 | 19 | IA | 075 | Grundy | ONROAD | 1575.4762 | 0.0019586 | 435.0978 | 82.8385 | 0.27617 | 0.05258 | 0.00017529 | 3.3374e-05 | 0.00054089 | 0.00010298 | 210.8084 | 99.9556 | 2.5658e-06 | 1.0303e-06 | 0.0032413 | 2.3622 | 0.9213 | 0.0014993 | 0.00058477 | 9.5167e-07 | 3.7117e-07 | 4.8598e-06 | 1.8954e-06 | 124.3079 | 46.416 | 3.9095e-08 | 4.0835e-08 | 1301.6225 | 4.1555e-07 | 2.6114e-06 | 7.9118e-08 | 1.0279e-06 | 3.7336e-09 | 4.0425e-08 | 1.4562e-09 | 3.9944e-08 | 7.0356e-07 | 1.2949e-08 | 7.1651e-07
6 | BRIG | 19075 | 19 | IA | 075 | Grundy | NONROAD_MAR | 1575.4762 | 0.0019586 | 0.0086351 | 0.0087057 | 5.481e-06 | 5.5258e-06 | 3.4789e-09 | 3.5074e-09 | 1.0735e-08 | 1.0823e-08 | 210.8084 | 99.9556 | 5.0922e-11 | 1.0827e-10 | 0.0032413 | 0.0017434 | 0.0017576 | 1.1066e-06 | 1.1156e-06 | 7.0238e-10 | 7.0812e-10 | 3.5867e-09 | 3.6161e-09 | 124.3079 | 46.416 | 2.8854e-11 | 7.7906e-11 | 1301.6225 | 8.2473e-12 | 5.1826e-11 | 8.3147e-12 | 1.0802e-10 | 2.7556e-12 | 2.9835e-11 | 2.7781e-12 | 7.6206e-11 | 7.3939e-11 | 2.4705e-11 | 9.8644e-11
6 | BRIG | 19075 | 19 | IA | 075 | Grundy | NONROAD_OTHER | 1575.4762 | 0.0019586 | 455.4198 | 161.1123 | 0.28907 | 0.10226 | 0.00018348 | 6.4909e-05 | 0.00056616 | 0.00020029 | 210.8084 | 99.9556 | 2.6857e-06 | 2.0038e-06 | 0.0032413 | 0.97356 | 0.63381 | 0.00061795 | 0.0004023 | 3.9223e-07 | 2.5535e-07 | 2.0029e-06 | 1.304e-06 | 124.3079 | 46.416 | 1.6113e-08 | 2.8093e-08 | 1301.6225 | 4.3496e-07 | 2.7333e-06 | 1.5388e-07 | 1.9991e-06 | 1.5388e-09 | 1.6661e-08 | 1.0018e-09 | 2.748e-08 | 1.3684e-06 | 8.9085e-09 | 1.3773e-06
6 | BRIG | 19075 | 19 | IA | 075 | Grundy | PT_FIRES_PRESCRIBED | 1575.4762 | 0.0019586 | 1.1949 | 1.1949 | 0.00075841 | 0.00075841 | 4.8138e-07 | 4.8138e-07 | 1.4854e-06 | 1.4854e-06 | 210.8084 | 99.9556 | 7.0462e-09 | 1.4861e-08 | 0.0032413 | 0.53955 | 0.53955 | 0.00034247 | 0.00034247 | 2.1738e-07 | 2.1738e-07 | 1.11e-06 | 1.11e-06 | 124.3079 | 46.416 | 8.9298e-09 | 2.3915e-08 | 1301.6225 | 1.1412e-09 | 7.1713e-09 | 1.1412e-09 | 1.4826e-08 | 8.5281e-10 | 9.2336e-09 | 8.5281e-10 | 2.3393e-08 | 1.0148e-08 | 7.5837e-09 | 1.7732e-08
6 | BRIG | 19075 | 19 | IA | 075 | Grundy | NONPOINT | 1575.4762 | 0.0019586 | 43.6189 | 45.2485 | 0.027686 | 0.028721 | 1.7573e-05 | 1.823e-05 | 5.4225e-05 | 5.6251e-05 | 210.8084 | 99.9556 | 2.5722e-07 | 5.6276e-07 | 0.0032413 | 3.006 | 2.6013 | 0.001908 | 0.0016511 | 1.2111e-06 | 1.048e-06 | 6.1843e-06 | 5.3517e-06 | 124.3079 | 46.416 | 4.975e-08 | 1.153e-07 | 1301.6225 | 4.166e-08 | 2.6179e-07 | 4.3216e-08 | 5.6146e-07 | 4.7512e-09 | 5.1442e-08 | 4.1116e-09 | 1.1278e-07 | 3.843e-07 | 3.6563e-08 | 4.2087e-07
6 | BRIG | 19077 | 19 | IA | 077 | Guthrie | POINT | 1711.6645 | 0.0038523 | 139.4 | 137.6463 | 0.081441 | 0.080417 | 4.758e-05 | 4.6982e-05 | 0.00031374 | 0.00030979 | 210.8084 | 99.9556 | 1.4883e-06 | 3.0993e-06 | 0.0046577 | 4.1 | 4.07 | 0.0023953 | 0.0023778 | 1.3994e-06 | 1.3892e-06 | 1.1157e-05 | 1.1075e-05 | 124.3079 | 46.416 | 8.975e-08 | 2.386e-07 | 1535.9828 | 2.0426e-07 | 1.2836e-06 | 2.0169e-07 | 2.6203e-06 | 7.2635e-09 | 7.8644e-08 | 7.2104e-09 | 1.9779e-07 | 2.1165e-06 | 7.5664e-08 | 2.1921e-06
6 | BRIG | 19077 | 19 | IA | 077 | Guthrie | PT_FIRES_PRESCRIBED | 1711.6645 | 0.0038523 | 17.1458 | 17.1458 | 0.010017 | 0.010017 | 5.8522e-06 | 5.8522e-06 | 3.8589e-05 | 3.8589e-05 | 210.8084 | 99.9556 | 1.8305e-07 | 3.8606e-07 | 0.0046577 | 9.1118 | 9.1118 | 0.0053234 | 0.0053234 | 3.1101e-06 | 3.1101e-06 | 2.4795e-05 | 2.4795e-05 | 124.3079 | 46.416 | 1.9946e-07 | 5.3418e-07 | 1535.9828 | 2.5123e-08 | 1.5788e-07 | 2.5123e-08 | 3.264e-07 | 1.6142e-08 | 1.7478e-07 | 1.6142e-08 | 4.428e-07 | 2.6364e-07 | 1.6939e-07 | 4.3303e-07
6 | BRIG | 19077 | 19 | IA | 077 | Guthrie | NONROAD_OTHER | 1711.6645 | 0.0038523 | 338.9581 | 122.5065 | 0.19803 | 0.071572 | 0.00011569 | 4.1814e-05 | 0.00076286 | 0.00027572 | 210.8084 | 99.9556 | 3.6188e-06 | 2.7584e-06 | 0.0046577 | 0.73964 | 0.47773 | 0.00043212 | 0.0002791 | 2.5246e-07 | 1.6306e-07 | 2.0127e-06 | 1.3e-06 | 124.3079 | 46.416 | 1.6191e-08 | 2.8007e-08 | 1535.9828 | 4.9666e-07 | 3.1211e-06 | 1.795e-07 | 2.3321e-06 | 1.3104e-09 | 1.4187e-08 | 8.4634e-10 | 2.3216e-08 | 1.8837e-06 | 8.8812e-09 | 1.8925e-06
6 | BRIG | 19077 | 19 | IA | 077 | Guthrie | NONROAD_MAR | 1711.6645 | 0.0038523 | 17.2132 | 16.5871 | 0.010056 | 0.0096906 | 5.8752e-06 | 5.6615e-06 | 3.874e-05 | 3.7331e-05 | 210.8084 | 99.9556 | 1.8377e-07 | 3.7348e-07 | 0.0046577 | 0.14987 | 0.025255 | 8.756e-05 | 1.4755e-05 | 5.1155e-08 | 8.6202e-09 | 4.0783e-07 | 6.8723e-08 | 124.3079 | 46.416 | 3.2808e-09 | 1.4806e-09 | 1535.9828 | 2.5222e-08 | 1.585e-07 | 2.4304e-08 | 3.1576e-07 | 2.6551e-10 | 2.8748e-09 | 4.4742e-11 | 1.2273e-09 | 2.5504e-07 | 4.6951e-10 | 2.5551e-07
6 | BRIG | 19077 | 19 | IA | 077 | Guthrie | ONROAD | 1711.6645 | 0.0038523 | 223.6574 | 44.5239 | 0.13067 | 0.026012 | 7.6339e-05 | 1.5197e-05 | 0.00050337 | 0.00010021 | 210.8084 | 99.9556 | 2.3878e-06 | 1.0025e-06 | 0.0046577 | 1.1181 | 0.42465 | 0.00065324 | 0.00024809 | 3.8164e-07 | 1.4494e-07 | 3.0426e-06 | 1.1555e-06 | 124.3079 | 46.416 | 2.4476e-08 | 2.4895e-08 | 1535.9828 | 3.2772e-07 | 2.0594e-06 | 6.5239e-08 | 8.4759e-07 | 1.9809e-09 | 2.1447e-08 | 7.523e-10 | 2.0636e-08 | 6.846e-07 | 7.8944e-09 | 6.925e-07
6 | BRIG | 19077 | 19 | IA | 077 | Guthrie | NONPOINT | 1711.6645 | 0.0038523 | 38.354 | 39.2507 | 0.022407 | 0.022931 | 1.3091e-05 | 1.3397e-05 | 8.632e-05 | 8.8338e-05 | 210.8084 | 99.9556 | 4.0947e-07 | 8.8378e-07 | 0.0046577 | 2.2376 | 1.9176 | 0.0013073 | 0.0011203 | 7.6374e-07 | 6.5452e-07 | 6.0888e-06 | 5.2181e-06 | 124.3079 | 46.416 | 4.8982e-08 | 1.1242e-07 | 1535.9828 | 5.6199e-08 | 3.5316e-07 | 5.7513e-08 | 7.472e-07 | 3.9641e-09 | 4.292e-08 | 3.3972e-09 | 9.3188e-08 | 6.0352e-07 | 3.565e-08 | 6.3917e-07
6 | BRIG | 19079 | 19 | IA | 079 | Hamilton | POINT | 1650.3693 | 0.0027276 | 59.5 | 54.8298 | 0.036053 | 0.033223 | 2.1845e-05 | 2.013e-05 | 9.8338e-05 | 9.0619e-05 | 210.8084 | 99.9556 | 4.6648e-07 | 9.0659e-07 | 0.0039213 | 0.61 | 0.5235 | 0.00036961 | 0.0003172 | 2.2396e-07 | 1.922e-07 | 1.4494e-06 | 1.2438e-06 | 124.3079 | 46.416 | 1.1659e-08 | 2.6798e-08 | 1495.6124 | 6.5751e-08 | 4.1318e-07 | 6.059e-08 | 7.8718e-07 | 9.6908e-10 | 1.0492e-08 | 8.3166e-10 | 2.2813e-08 | 6.191e-07 | 8.4978e-09 | 6.276e-07
6 | BRIG | 19079 | 19 | IA | 079 | Hamilton | NONROAD_OTHER | 1650.3693 | 0.0027276 | 564.474 | 224.2189 | 0.34203 | 0.13586 | 0.00020724 | 8.2321e-05 | 0.00093293 | 0.00037057 | 210.8084 | 99.9556 | 4.4255e-06 | 3.7074e-06 | 0.0039213 | 1.2499 | 0.78033 | 0.00075735 | 0.00047282 | 4.589e-07 | 2.8649e-07 | 2.9698e-06 | 1.8541e-06 | 124.3079 | 46.416 | 2.3891e-08 | 3.9945e-08 | 1495.6124 | 6.2377e-07 | 3.9198e-06 | 2.4777e-07 | 3.2191e-06 | 1.9857e-09 | 2.1499e-08 | 1.2397e-09 | 3.4005e-08 | 2.5317e-06 | 1.2667e-08 | 2.5444e-06
6 | BRIG | 19079 | 19 | IA | 079 | Hamilton | PT_FIRES_PRESCRIBED | 1650.3693 | 0.0027276 | 2.3906 | 2.3906 | 0.0014485 | 0.0014485 | 8.7769e-07 | 8.7769e-07 | 3.951e-06 | 3.951e-06 | 210.8084 | 99.9556 | 1.8742e-08 | 3.9528e-08 | 0.0039213 | 1.0786 | 1.0786 | 0.00065356 | 0.00065356 | 3.9601e-07 | 3.9601e-07 | 2.5628e-06 | 2.5628e-06 | 124.3079 | 46.416 | 2.0616e-08 | 5.5213e-08 | 1495.6124 | 2.6417e-09 | 1.6601e-08 | 2.6417e-09 | 3.4321e-08 | 1.7135e-09 | 1.8553e-08 | 1.7135e-09 | 4.7003e-08 | 2.6993e-08 | 1.7509e-08 | 4.4502e-08
6 | BRIG | 19079 | 19 | IA | 079 | Hamilton | ONROAD | 1650.3693 | 0.0027276 | 1479.0588 | 489.2517 | 0.8962 | 0.29645 | 0.00054303 | 0.00017963 | 0.0024445 | 0.0008086 | 210.8084 | 99.9556 | 1.1596e-05 | 8.0896e-06 | 0.0039213 | 4.4507 | 2.1588 | 0.0026968 | 0.0013081 | 1.634e-06 | 7.9259e-07 | 1.0575e-05 | 5.1293e-06 | 124.3079 | 46.416 | 8.507e-08 | 1.1051e-07 | 1495.6124 | 1.6344e-06 | 1.0271e-05 | 5.4065e-07 | 7.0241e-06 | 7.0706e-09 | 7.6555e-08 | 3.4296e-09 | 9.4075e-08 | 5.5243e-06 | 3.5043e-08 | 5.5594e-06
6 | BRIG | 19079 | 19 | IA | 079 | Hamilton | NONROAD_MAR | 1650.3693 | 0.0027276 | 89.0963 | 51.1661 | 0.053986 | 0.031003 | 3.2711e-05 | 1.8785e-05 | 0.00014725 | 8.4564e-05 | 210.8084 | 99.9556 | 6.9851e-07 | 8.4602e-07 | 0.0039213 | 0.94352 | 0.18566 | 0.0005717 | 0.0001125 | 3.4641e-07 | 6.8164e-08 | 2.2418e-06 | 4.4113e-07 | 124.3079 | 46.416 | 1.8034e-08 | 9.5039e-09 | 1495.6124 | 9.8456e-08 | 6.1871e-07 | 5.6541e-08 | 7.3458e-07 | 1.4989e-09 | 1.6229e-08 | 2.9495e-10 | 8.0907e-09 | 5.7774e-07 | 3.0138e-09 | 5.8075e-07
6 | BRIG | 19079 | 19 | IA | 079 | Hamilton | NONPOINT | 1650.3693 | 0.0027276 | 77.3548 | 82.5362 | 0.046871 | 0.050011 | 2.84e-05 | 3.0303e-05 | 0.00012785 | 0.00013641 | 210.8084 | 99.9556 | 6.0646e-07 | 1.3647e-06 | 0.0039213 | 3.4292 | 2.3556 | 0.0020778 | 0.0014273 | 1.259e-06 | 8.6486e-07 | 8.1477e-06 | 5.597e-06 | 124.3079 | 46.416 | 6.5545e-08 | 1.2058e-07 | 1495.6124 | 8.5481e-08 | 5.3717e-07 | 9.1207e-08 | 1.185e-06 | 5.4478e-09 | 5.8984e-08 | 3.7423e-09 | 1.0265e-07 | 9.3195e-07 | 3.8238e-08 | 9.7018e-07
6 | BRIG | 19081 | 19 | IA | 081 | Hancock | NONROAD_MAR | 1660.9042 | 0.0015708 | 18.4879 | 19.3463 | 0.011131 | 0.011648 | 6.7019e-06 | 7.0131e-06 | 1.7485e-05 | 1.8296e-05 | 210.8084 | 99.9556 | 8.2941e-08 | 1.8305e-07 | 0.0036845 | 0.16951 | 0.046095 | 0.00010206 | 2.7753e-05 | 6.1449e-08 | 1.671e-08 | 3.7604e-07 | 1.0226e-07 | 124.3079 | 46.416 | 3.0251e-09 | 2.2031e-09 | 1484.5561 | 1.1778e-08 | 7.4012e-08 | 1.2325e-08 | 1.6012e-07 | 2.533e-10 | 2.7426e-09 | 6.8881e-11 | 1.8894e-09 | 1.25e-07 | 6.9862e-10 | 1.257e-07
6 | BRIG | 19081 | 19 | IA | 081 | Hancock | NONPOINT | 1660.9042 | 0.0015708 | 49.0638 | 51.972 | 0.02954 | 0.031291 | 1.7786e-05 | 1.884e-05 | 4.6401e-05 | 4.9152e-05 | 210.8084 | 99.9556 | 2.2011e-07 | 4.9174e-07 | 0.0036845 | 2.7274 | 2.1215 | 0.0016421 | 0.0012773 | 9.8868e-07 | 7.6905e-07 | 6.0504e-06 | 4.7063e-06 | 124.3079 | 46.416 | 4.8673e-08 | 1.0139e-07 | 1484.5561 | 3.1256e-08 | 1.9641e-07 | 3.3109e-08 | 4.3015e-07 | 4.0756e-09 | 4.4127e-08 | 3.1702e-09 | 8.696e-08 | 3.358e-07 | 3.2153e-08 | 3.6795e-07
6 | BRIG | 19081 | 19 | IA | 081 | Hancock | NONROAD_OTHER | 1660.9042 | 0.0015708 | 476.7149 | 191.1475 | 0.28702 | 0.11509 | 0.00017281 | 6.9291e-05 | 0.00045085 | 0.00018077 | 210.8084 | 99.9556 | 2.1387e-06 | 1.8086e-06 | 0.0036845 | 1.0932 | 0.68532 | 0.00065822 | 0.00041262 | 3.963e-07 | 2.4843e-07 | 2.4252e-06 | 1.5203e-06 | 124.3079 | 46.416 | 1.951e-08 | 3.2754e-08 | 1484.5561 | 3.0369e-07 | 1.9084e-06 | 1.2177e-07 | 1.582e-06 | 1.6336e-09 | 1.7688e-08 | 1.0241e-09 | 2.8091e-08 | 1.235e-06 | 1.0387e-08 | 1.2454e-06
6 | BRIG | 19081 | 19 | IA | 081 | Hancock | PT_FIRES_PRESCRIBED | 1660.9042 | 0.0015708 | 14.6011 | 14.6011 | 0.008791 | 0.008791 | 5.2929e-06 | 5.2929e-06 | 1.3809e-05 | 1.3809e-05 | 210.8084 | 99.9556 | 6.5504e-08 | 1.3815e-07 | 0.0036845 | 6.6791 | 6.6791 | 0.0040213 | 0.0040213 | 2.4212e-06 | 2.4212e-06 | 1.4817e-05 | 1.4817e-05 | 124.3079 | 46.416 | 1.1919e-07 | 3.1922e-07 | 1484.5561 | 9.3016e-09 | 5.8452e-08 | 9.3016e-09 | 1.2085e-07 | 9.9806e-09 | 1.0806e-07 | 9.9806e-09 | 2.7377e-07 | 9.434e-08 | 1.0123e-07 | 1.9557e-07
6 | BRIG | 19081 | 19 | IA | 081 | Hancock | POINT | 1660.9042 | 0.0015708 | 108.7729 | 13.2327 | 0.06549 | 0.0079672 | 3.943e-05 | 4.7969e-06 | 0.00010287 | 1.2515e-05 | 210.8084 | 99.9556 | 4.8798e-07 | 1.252e-07 | 0.0036845 | 2.1847 | 1.5635 | 0.0013154 | 0.00094134 | 7.9196e-07 | 5.6676e-07 | 4.8465e-06 | 3.4684e-06 | 124.3079 | 46.416 | 3.8988e-08 | 7.4724e-08 | 1484.5561 | 6.9294e-08 | 4.3545e-07 | 8.4299e-09 | 1.0952e-07 | 3.2646e-09 | 3.5347e-08 | 2.3363e-09 | 6.4087e-08 | 8.5499e-08 | 2.3696e-08 | 1.0919e-07
6 | BRIG | 19081 | 19 | IA | 081 | Hancock | ONROAD | 1660.9042 | 0.0015708 | 319.9566 | 53.1988 | 0.19264 | 0.03203 | 0.00011599 | 1.9285e-05 | 0.00030259 | 5.0312e-05 | 210.8084 | 99.9556 | 1.4354e-06 | 5.0334e-07 | 0.0036845 | 1.389 | 0.52791 | 0.00083629 | 0.00031784 | 5.0351e-07 | 1.9137e-07 | 3.0813e-06 | 1.1711e-06 | 124.3079 | 46.416 | 2.4788e-08 | 2.5231e-08 | 1484.5561 | 2.0383e-07 | 1.2809e-06 | 3.389e-08 | 4.403e-07 | 2.0756e-09 | 2.2473e-08 | 7.8885e-10 | 2.1639e-08 | 3.4373e-07 | 8.0009e-09 | 3.5173e-07
6 | BRIG | 19083 | 19 | IA | 083 | Hardin | POINT | 1612.1049 | 0.0021715 | 68.96 | 83.7 | 0.042776 | 0.05192 | 2.6534e-05 | 3.2206e-05 | 9.289e-05 | 0.00011274 | 210.8084 | 99.9556 | 4.4063e-07 | 1.1279e-06 | 0.003597 | 2.52 | 2.7888 | 0.0015632 | 0.0017299 | 9.6965e-07 | 1.0731e-06 | 5.6227e-06 | 6.2224e-06 | 124.3079 | 46.416 | 4.5232e-08 | 1.3406e-07 | 1475.991 | 6.2934e-08 | 3.9548e-07 | 7.6386e-08 | 9.924e-07 | 3.8095e-09 | 4.1246e-08 | 4.2158e-09 | 1.1564e-07 | 7.7026e-07 | 4.2511e-08 | 8.1277e-07
6 | BRIG | 19083 | 19 | IA | 083 | Hardin | NONROAD_MAR | 1612.1049 | 0.0021715 | 198.3359 | 106.2281 | 0.12303 | 0.065894 | 7.6316e-05 | 4.0875e-05 | 0.00026716 | 0.00014309 | 210.8084 | 99.9556 | 1.2673e-06 | 1.4315e-06 | 0.003597 | 2.0824 | 0.12702 | 0.0012917 | 7.8794e-05 | 8.0125e-07 | 4.8877e-08 | 4.6463e-06 | 2.8342e-07 | 124.3079 | 46.416 | 3.7377e-08 | 6.1062e-09 | 1475.991 | 1.81e-07 | 1.1374e-06 | 9.6945e-08 | 1.2595e-06 | 3.1479e-09 | 3.4083e-08 | 1.9202e-10 | 5.2673e-09 | 9.7758e-07 | 1.9363e-09 | 9.7952e-07
6 | BRIG | 19083 | 19 | IA | 083 | Hardin | NONROAD_OTHER | 1612.1049 | 0.0021715 | 459.1313 | 171.2065 | 0.2848 | 0.1062 | 0.00017666 | 6.5877e-05 | 0.00061845 | 0.00023062 | 210.8084 | 99.9556 | 2.9337e-06 | 2.3072e-06 | 0.003597 | 0.99792 | 0.63941 | 0.00061902 | 0.00039663 | 3.8398e-07 | 2.4603e-07 | 2.2266e-06 | 1.4267e-06 | 124.3079 | 46.416 | 1.7912e-08 | 3.0737e-08 | 1475.991 | 4.1901e-07 | 2.6331e-06 | 1.5624e-07 | 2.0299e-06 | 1.5086e-09 | 1.6333e-08 | 9.6659e-10 | 2.6514e-08 | 1.5756e-06 | 9.7469e-09 | 1.5853e-06
6 | BRIG | 19083 | 19 | IA | 083 | Hardin | NONPOINT | 1612.1049 | 0.0021715 | 62.0114 | 63.6946 | 0.038466 | 0.03951 | 2.3861e-05 | 2.4508e-05 | 8.353e-05 | 8.5797e-05 | 210.8084 | 99.9556 | 3.9624e-07 | 8.5835e-07 | 0.003597 | 3.4915 | 2.9102 | 0.0021658 | 0.0018052 | 1.3435e-06 | 1.1198e-06 | 7.7903e-06 | 6.4933e-06 | 124.3079 | 46.416 | 6.267e-08 | 1.3989e-07 | 1475.991 | 5.6592e-08 | 3.5563e-07 | 5.8128e-08 | 7.552e-07 | 5.278e-09 | 5.7146e-08 | 4.3993e-09 | 1.2068e-07 | 5.8616e-07 | 4.4362e-08 | 6.3052e-07
6 | BRIG | 19083 | 19 | IA | 083 | Hardin | PT_FIRES_PRESCRIBED | 1612.1049 | 0.0021715 | 7.2081 | 7.2081 | 0.0044712 | 0.0044712 | 2.7735e-06 | 2.7735e-06 | 9.7093e-06 | 9.7093e-06 | 210.8084 | 99.9556 | 4.6057e-08 | 9.7136e-08 | 0.003597 | 3.2642 | 3.2642 | 0.0020248 | 0.0020248 | 1.256e-06 | 1.256e-06 | 7.2832e-06 | 7.2832e-06 | 124.3079 | 46.416 | 5.859e-08 | 1.5691e-07 | 1475.991 | 6.5782e-09 | 4.1338e-08 | 6.5782e-09 | 8.5463e-08 | 4.9345e-09 | 5.3426e-08 | 4.9345e-09 | 1.3536e-07 | 6.6333e-08 | 4.9759e-08 | 1.1609e-07
6 | BRIG | 19083 | 19 | IA | 083 | Hardin | ONROAD | 1612.1049 | 0.0021715 | 408.5208 | 78.4553 | 0.25341 | 0.048666 | 0.00015719 | 3.0188e-05 | 0.00055028 | 0.00010568 | 210.8084 | 99.9556 | 2.6103e-06 | 1.0573e-06 | 0.003597 | 2.1094 | 0.7856 | 0.0013085 | 0.00048731 | 8.1167e-07 | 3.0228e-07 | 4.7067e-06 | 1.7529e-06 | 124.3079 | 46.416 | 3.7863e-08 | 3.7764e-08 | 1475.991 | 3.7282e-07 | 2.3428e-06 | 7.1599e-08 | 9.3021e-07 | 3.1888e-09 | 3.4526e-08 | 1.1876e-09 | 3.2576e-08 | 7.22e-07 | 1.1976e-08 | 7.3397e-07
6 | BRIG | 19085 | 19 | IA | 085 | Harrison | NONPOINT | 1821.1853 | 0.0028077 | 45.4349 | 46.2781 | 0.024948 | 0.025411 | 1.3699e-05 | 1.3953e-05 | 7.0047e-05 | 7.1347e-05 | 210.8084 | 99.9556 | 3.3228e-07 | 7.1379e-07 | 0.0032032 | 2.9473 | 2.5883 | 0.0016183 | 0.0014212 | 8.8861e-07 | 7.8039e-07 | 5.1838e-06 | 4.5525e-06 | 124.3079 | 46.416 | 4.1701e-08 | 9.808e-08 | 1815.4105 | 3.8585e-08 | 2.4247e-07 | 3.9301e-08 | 5.106e-07 | 2.8554e-09 | 3.0916e-08 | 2.5077e-09 | 6.8787e-08 | 4.8744e-07 | 3.1102e-08 | 5.1854e-07
6 | BRIG | 19085 | 19 | IA | 085 | Harrison | PT_FIRES_PRESCRIBED | 1821.1853 | 0.0028077 | 29.9351 | 29.9351 | 0.016437 | 0.016437 | 9.0255e-06 | 9.0255e-06 | 4.6151e-05 | 4.6151e-05 | 210.8084 | 99.9556 | 2.1892e-07 | 4.6172e-07 | 0.0032032 | 13.5304 | 13.5304 | 0.0074294 | 0.0074294 | 4.0795e-06 | 4.0795e-06 | 2.3798e-05 | 2.3798e-05 | 124.3079 | 46.416 | 1.9144e-07 | 5.1271e-07 | 1815.4105 | 2.5422e-08 | 1.5975e-07 | 2.5422e-08 | 3.3028e-07 | 1.3109e-08 | 1.4193e-07 | 1.3109e-08 | 3.5958e-07 | 3.153e-07 | 1.6259e-07 | 4.7789e-07
6 | BRIG | 19085 | 19 | IA | 085 | Harrison | NONROAD_MAR | 1821.1853 | 0.0028077 | 1400.2656 | 768.6086 | 0.76888 | 0.42204 | 0.00042218 | 0.00023174 | 0.0021588 | 0.001185 | 210.8084 | 99.9556 | 1.0241e-05 | 1.1855e-05 | 0.0032032 | 14.5142 | 1.0165 | 0.0079696 | 0.00055817 | 4.3761e-06 | 3.0649e-07 | 2.5528e-05 | 1.7879e-06 | 124.3079 | 46.416 | 2.0536e-07 | 3.852e-08 | 1815.4105 | 1.1892e-06 | 7.4727e-06 | 6.5273e-07 | 8.4802e-06 | 1.4062e-08 | 1.5225e-07 | 9.8486e-10 | 2.7015e-08 | 8.0956e-06 | 1.2215e-08 | 8.1078e-06
6 | BRIG | 19085 | 19 | IA | 085 | Harrison | ONROAD | 1821.1853 | 0.0028077 | 1785.425 | 578.3406 | 0.98036 | 0.31756 | 0.00053831 | 0.00017437 | 0.0027526 | 0.00089163 | 210.8084 | 99.9556 | 1.3057e-05 | 8.9203e-06 | 0.0032032 | 5.6489 | 2.7415 | 0.0031018 | 0.0015053 | 1.7032e-06 | 8.2656e-07 | 9.9356e-06 | 4.8218e-06 | 124.3079 | 46.416 | 7.9928e-08 | 1.0388e-07 | 1815.4105 | 1.5162e-06 | 9.5282e-06 | 4.9115e-07 | 6.381e-06 | 5.4729e-09 | 5.9257e-08 | 2.656e-09 | 7.2857e-08 | 6.0916e-06 | 3.2942e-08 | 6.1245e-06
6 | BRIG | 19085 | 19 | IA | 085 | Harrison | NONROAD_OTHER | 1821.1853 | 0.0028077 | 534.3256 | 199.4239 | 0.29339 | 0.1095 | 0.0001611 | 6.0127e-05 | 0.00082377 | 0.00030745 | 210.8084 | 99.9556 | 3.9077e-06 | 3.0759e-06 | 0.0032032 | 1.1752 | 0.75421 | 0.00064528 | 0.00041413 | 3.5432e-07 | 2.274e-07 | 2.067e-06 | 1.3265e-06 | 124.3079 | 46.416 | 1.6628e-08 | 2.8579e-08 | 1815.4105 | 4.5377e-07 | 2.8515e-06 | 1.6936e-07 | 2.2003e-06 | 1.1386e-09 | 1.2327e-08 | 7.3071e-10 | 2.0044e-08 | 2.1005e-06 | 9.0628e-09 | 2.1096e-06
6 | BRIG | 19087 | 19 | IA | 087 | Henry | NONPOINT | 1462.4211 | 0.001599 | 92.3015 | 98.5795 | 0.063116 | 0.067408 | 4.3158e-05 | 4.6094e-05 | 0.00010092 | 0.00010779 | 210.8084 | 99.9556 | 4.7873e-07 | 1.0783e-06 | 0.0019657 | 4.0707 | 2.7243 | 0.0027835 | 0.0018628 | 1.9034e-06 | 1.2738e-06 | 5.4716e-06 | 3.6618e-06 | 124.3079 | 46.416 | 4.4016e-08 | 7.8891e-08 | 1130.8696 | 8.9242e-08 | 5.608e-07 | 9.5312e-08 | 1.2383e-06 | 4.8384e-09 | 5.2386e-08 | 3.238e-09 | 8.8822e-08 | 7.3638e-07 | 2.5017e-08 | 7.614e-07
6 | BRIG | 19087 | 19 | IA | 087 | Henry | ONROAD | 1462.4211 | 0.001599 | 431.4504 | 82.658 | 0.29502 | 0.056521 | 0.00020174 | 3.8649e-05 | 0.00047174 | 9.0377e-05 | 210.8084 | 99.9556 | 2.2378e-06 | 9.0417e-07 | 0.0019657 | 2.2611 | 0.84898 | 0.0015461 | 0.00058053 | 1.0572e-06 | 3.9697e-07 | 3.0392e-06 | 1.1412e-06 | 124.3079 | 46.416 | 2.4449e-08 | 2.4585e-08 | 1130.8696 | 4.1715e-07 | 2.6214e-06 | 7.9918e-08 | 1.0383e-06 | 2.6875e-09 | 2.9098e-08 | 1.0091e-09 | 2.768e-08 | 6.1745e-07 | 7.7963e-09 | 6.2524e-07
6 | BRIG | 19087 | 19 | IA | 087 | Henry | NONROAD_OTHER | 1462.4211 | 0.001599 | 331.3796 | 122.9773 | 0.2266 | 0.084092 | 0.00015495 | 5.7502e-05 | 0.00036232 | 0.00013446 | 210.8084 | 99.9556 | 1.7187e-06 | 1.3452e-06 | 0.0019657 | 0.76308 | 0.47219 | 0.00052179 | 0.00032288 | 3.568e-07 | 2.2079e-07 | 1.0257e-06 | 6.3469e-07 | 124.3079 | 46.416 | 8.2512e-09 | 1.3674e-08 | 1130.8696 | 3.2039e-07 | 2.0134e-06 | 1.189e-07 | 1.5448e-06 | 9.0699e-10 | 9.8201e-09 | 5.6124e-10 | 1.5395e-08 | 9.1863e-07 | 4.3361e-09 | 9.2297e-07
6 | BRIG | 19087 | 19 | IA | 087 | Henry | PT_FIRES_PRESCRIBED | 1462.4211 | 0.001599 | 19.7347 | 19.7347 | 0.013495 | 0.013495 | 9.2275e-06 | 9.2275e-06 | 2.1578e-05 | 2.1578e-05 | 210.8084 | 99.9556 | 1.0236e-07 | 2.1587e-07 | 0.0019657 | 11.7319 | 11.7319 | 0.0080223 | 0.0080223 | 5.4856e-06 | 5.4856e-06 | 1.5769e-05 | 1.5769e-05 | 124.3079 | 46.416 | 1.2686e-07 | 3.3974e-07 | 1130.8696 | 1.9081e-08 | 1.199e-07 | 1.9081e-08 | 2.4789e-07 | 1.3945e-08 | 1.5098e-07 | 1.3945e-08 | 3.8251e-07 | 1.4742e-07 | 1.0774e-07 | 2.5515e-07
6 | BRIG | 19087 | 19 | IA | 087 | Henry | NONROAD_MAR | 1462.4211 | 0.001599 | 472.7352 | 253.0281 | 0.32326 | 0.17302 | 0.00022104 | 0.00011831 | 0.00051688 | 0.00027666 | 210.8084 | 99.9556 | 2.4519e-06 | 2.7678e-06 | 0.0019657 | 5.192 | 0.24354 | 0.0035503 | 0.00016653 | 2.4277e-06 | 1.1388e-07 | 6.9787e-06 | 3.2736e-07 | 124.3079 | 46.416 | 5.6141e-08 | 7.0527e-09 | 1130.8696 | 4.5706e-07 | 2.8722e-06 | 2.4464e-07 | 3.1784e-06 | 6.1711e-09 | 6.6816e-08 | 2.8947e-10 | 7.9404e-09 | 1.8901e-06 | 2.2365e-09 | 1.8923e-06
6 | BRIG | 19089 | 19 | IA | 089 | Howard | POINT | 1551.7371 | 0.0011828 | 0.83 | 0.83 | 0.00053488 | 0.00053488 | 3.447e-07 | 3.447e-07 | 6.3266e-07 | 6.3266e-07 | 210.8084 | 99.9556 | 3.0011e-09 | 6.3295e-09 | 0.0027544 | 0 | 0 | 0 | 0 | 0 | 0 | 0 | 0 | 124.3079 | 46.416 | 0 | 0 | 1226.804 | 5.157e-10 | 3.2407e-09 | 5.157e-10 | 6.7e-09 | 0 | 0 | 0 | 0 | 4.3223e-09 | 0 | 4.3223e-09
6 | BRIG | 19089 | 19 | IA | 089 | Howard | NONROAD_OTHER | 1551.7371 | 0.0011828 | 343.7445 | 139.961 | 0.22152 | 0.090196 | 0.00014276 | 5.8126e-05 | 0.00026202 | 0.00010668 | 210.8084 | 99.9556 | 1.2429e-06 | 1.0673e-06 | 0.0027544 | 0.82994 | 0.50878 | 0.00053484 | 0.00032787 | 3.4467e-07 | 2.113e-07 | 1.4732e-06 | 9.031e-07 | 124.3079 | 46.416 | 1.1851e-08 | 1.9457e-08 | 1226.804 | 2.1358e-07 | 1.3421e-06 | 8.6961e-08 | 1.1298e-06 | 1.2008e-09 | 1.3002e-08 | 7.3614e-10 | 2.0193e-08 | 7.2886e-07 | 6.1699e-09 | 7.3503e-07
6 | BRIG | 19089 | 19 | IA | 089 | Howard | NONROAD_MAR | 1551.7371 | 0.0011828 | 0.050721 | 0.051135 | 3.2686e-05 | 3.2954e-05 | 2.1064e-08 | 2.1237e-08 | 3.8662e-08 | 3.8978e-08 | 210.8084 | 99.9556 | 1.834e-10 | 3.8995e-10 | 0.0027544 | 0.010293 | 0.010377 | 6.6331e-06 | 6.6874e-06 | 4.2746e-09 | 4.3096e-09 | 1.827e-08 | 1.842e-08 | 124.3079 | 46.416 | 1.4698e-10 | 3.9684e-10 | 1226.804 | 3.1514e-11 | 1.9804e-10 | 3.1772e-11 | 4.1278e-10 | 1.4893e-11 | 1.6125e-10 | 1.5014e-11 | 4.1186e-10 | 2.6629e-10 | 1.2584e-10 | 3.9214e-10
6 | BRIG | 19089 | 19 | IA | 089 | Howard | PT_FIRES_PRESCRIBED | 1551.7371 | 0.0011828 | 7.1946 | 7.1946 | 0.0046365 | 0.0046365 | 2.9879e-06 | 2.9879e-06 | 5.484e-06 | 5.484e-06 | 210.8084 | 99.9556 | 2.6014e-08 | 5.4865e-08 | 0.0027544 | 3.2535 | 3.2535 | 0.0020967 | 0.0020967 | 1.3512e-06 | 1.3512e-06 | 5.7752e-06 | 5.7752e-06 | 124.3079 | 46.416 | 4.6459e-08 | 1.2442e-07 | 1226.804 | 4.4702e-09 | 2.8091e-08 | 4.4702e-09 | 5.8076e-08 | 4.7075e-09 | 5.0969e-08 | 4.7075e-09 | 1.2913e-07 | 3.7466e-08 | 3.9456e-08 | 7.6922e-08
6 | BRIG | 19089 | 19 | IA | 089 | Howard | NONPOINT | 1551.7371 | 0.0011828 | 48.5727 | 52.0225 | 0.031302 | 0.033525 | 2.0172e-05 | 2.1605e-05 | 3.7024e-05 | 3.9654e-05 | 210.8084 | 99.9556 | 1.7563e-07 | 3.9672e-07 | 0.0027544 | 3.3497 | 2.6487 | 0.0021587 | 0.001707 | 1.3911e-06 | 1.1e-06 | 5.9459e-06 | 4.7017e-06 | 124.3079 | 46.416 | 4.7832e-08 | 1.0129e-07 | 1226.804 | 3.0179e-08 | 1.8965e-07 | 3.2323e-08 | 4.1994e-07 | 4.8467e-09 | 5.2476e-08 | 3.8325e-09 | 1.0513e-07 | 2.7091e-07 | 3.2121e-08 | 3.0303e-07
6 | BRIG | 19089 | 19 | IA | 089 | Howard | ONROAD | 1551.7371 | 0.0011828 | 327.813 | 53.4819 | 0.21126 | 0.034466 | 0.00013614 | 2.2211e-05 | 0.00024987 | 4.0766e-05 | 210.8084 | 99.9556 | 1.1853e-06 | 4.0784e-07 | 0.0027544 | 1.4533 | 0.55284 | 0.00093659 | 0.00035627 | 6.0357e-07 | 2.296e-07 | 2.5798e-06 | 9.8133e-07 | 124.3079 | 46.416 | 2.0753e-08 | 2.1142e-08 | 1226.804 | 2.0368e-07 | 1.2799e-06 | 3.323e-08 | 4.3172e-07 | 2.1028e-09 | 2.2768e-08 | 7.999e-10 | 2.1942e-08 | 2.7851e-07 | 6.7043e-09 | 2.8522e-07
6 | BRIG | 19091 | 19 | IA | 091 | Humboldt | NONROAD_OTHER | 1695.3379 | 0.0018392 | 392.6636 | 159.2343 | 0.23161 | 0.093925 | 0.00013662 | 5.5402e-05 | 0.00042599 | 0.00017275 | 210.8084 | 99.9556 | 2.0207e-06 | 1.7282e-06 | 0.0035333 | 0.929 | 0.57775 | 0.00054797 | 0.00034079 | 3.2322e-07 | 2.0102e-07 | 1.9361e-06 | 1.2041e-06 | 124.3079 | 46.416 | 1.5575e-08 | 2.5942e-08 | 1128.481 | 3.7749e-07 | 2.3722e-06 | 1.5308e-07 | 1.9888e-06 | 1.7157e-09 | 1.8576e-08 | 1.067e-09 | 2.9269e-08 | 1.1802e-06 | 8.2264e-09 | 1.1884e-06
6 | BRIG | 19091 | 19 | IA | 091 | Humboldt | NONPOINT | 1695.3379 | 0.0018392 | 45.1659 | 48.044 | 0.026641 | 0.028339 | 1.5714e-05 | 1.6716e-05 | 4.8999e-05 | 5.2121e-05 | 210.8084 | 99.9556 | 2.3243e-07 | 5.2144e-07 | 0.0035333 | 2.2346 | 1.6287 | 0.0013181 | 0.00096068 | 7.7749e-07 | 5.6666e-07 | 4.6572e-06 | 3.3944e-06 | 124.3079 | 46.416 | 3.7465e-08 | 7.3129e-08 | 1128.481 | 4.342e-08 | 2.7285e-07 | 4.6187e-08 | 6.0006e-07 | 4.127e-09 | 4.4684e-08 | 3.0079e-09 | 8.2509e-08 | 3.5609e-07 | 2.319e-08 | 3.7928e-07
6 | BRIG | 19091 | 19 | IA | 091 | Humboldt | NONROAD_MAR | 1695.3379 | 0.0018392 | 14.146 | 7.6361 | 0.0083441 | 0.0045042 | 4.9218e-06 | 2.6568e-06 | 1.5347e-05 | 8.2841e-06 | 210.8084 | 99.9556 | 7.2798e-08 | 8.2878e-08 | 0.0035333 | 0.17576 | 0.035015 | 0.00010367 | 2.0654e-05 | 6.1152e-08 | 1.2183e-08 | 3.6631e-07 | 7.2976e-08 | 124.3079 | 46.416 | 2.9468e-09 | 1.5722e-09 | 1128.481 | 1.3599e-08 | 8.5459e-08 | 7.341e-09 | 9.5374e-08 | 3.246e-10 | 3.5145e-09 | 6.4667e-11 | 1.7739e-09 | 5.6597e-08 | 4.9856e-10 | 5.7095e-08
6 | BRIG | 19091 | 19 | IA | 091 | Humboldt | PT_FIRES_PRESCRIBED | 1695.3379 | 0.0018392 | 6.0106 | 6.0106 | 0.0035454 | 0.0035454 | 2.0913e-06 | 2.0913e-06 | 6.5207e-06 | 6.5207e-06 | 210.8084 | 99.9556 | 3.0932e-08 | 6.5236e-08 | 0.0035333 | 2.7223 | 2.7223 | 0.0016058 | 0.0016058 | 9.4716e-07 | 9.4716e-07 | 5.6736e-06 | 5.6736e-06 | 124.3079 | 46.416 | 4.5642e-08 | 1.2223e-07 | 1128.481 | 5.7783e-09 | 3.6311e-08 | 5.7783e-09 | 7.5072e-08 | 5.0277e-09 | 5.4435e-08 | 5.0277e-09 | 1.3791e-07 | 4.4549e-08 | 3.8762e-08 | 8.3311e-08
6 | BRIG | 19091 | 19 | IA | 091 | Humboldt | ONROAD | 1695.3379 | 0.0018392 | 281.8723 | 52.8824 | 0.16626 | 0.031193 | 9.8071e-05 | 1.8399e-05 | 0.00030579 | 5.737e-05 | 210.8084 | 99.9556 | 1.4506e-06 | 5.7396e-07 | 0.0035333 | 1.5033 | 0.55961 | 0.0008867 | 0.00033009 | 5.2303e-07 | 1.947e-07 | 3.133e-06 | 1.1663e-06 | 124.3079 | 46.416 | 2.5203e-08 | 2.5127e-08 | 1128.481 | 2.7098e-07 | 1.7028e-06 | 5.0838e-08 | 6.6049e-07 | 2.7763e-09 | 3.0059e-08 | 1.0335e-09 | 2.835e-08 | 3.9195e-07 | 7.9681e-09 | 3.9992e-07
6 | BRIG | 19093 | 19 | IA | 093 | Ida | NONROAD_MAR | 1798.8053 | 0.00086681 | 4.2437 | 2.2936 | 0.0023592 | 0.0012751 | 1.3115e-06 | 7.0885e-07 | 2.045e-06 | 1.1052e-06 | 210.8084 | 99.9556 | 9.7006e-09 | 1.1057e-08 | 0.0015295 | 0.04986 | 0.011598 | 2.7719e-05 | 6.4479e-06 | 1.5409e-08 | 3.5845e-09 | 4.2396e-08 | 9.862e-09 | 124.3079 | 46.416 | 3.4105e-10 | 2.1247e-10 | 1119.24 | 1.8271e-09 | 1.1482e-08 | 9.875e-10 | 1.283e-08 | 3.7879e-11 | 4.1012e-10 | 8.8114e-12 | 2.417e-10 | 7.551e-09 | 6.7377e-11 | 7.6183e-09
6 | BRIG | 19093 | 19 | IA | 093 | Ida | PT_FIRES_PRESCRIBED | 1798.8053 | 0.00086681 | 7.2033 | 7.2033 | 0.0040045 | 0.0040045 | 2.2262e-06 | 2.2262e-06 | 3.4711e-06 | 3.4711e-06 | 210.8084 | 99.9556 | 1.6466e-08 | 3.4727e-08 | 0.0015295 | 3.2614 | 3.2614 | 0.0018131 | 0.0018131 | 1.0079e-06 | 1.0079e-06 | 2.7731e-06 | 2.7731e-06 | 124.3079 | 46.416 | 2.2309e-08 | 5.9745e-08 | 1119.24 | 3.1013e-09 | 1.9489e-08 | 3.1013e-09 | 4.0292e-08 | 2.4777e-09 | 2.6826e-08 | 2.4777e-09 | 6.7964e-08 | 2.3714e-08 | 1.8946e-08 | 4.266e-08
6 | BRIG | 19093 | 19 | IA | 093 | Ida | ONROAD | 1798.8053 | 0.00086681 | 328.8232 | 59.7089 | 0.1828 | 0.033194 | 0.00010162 | 1.8453e-05 | 0.00015845 | 2.8773e-05 | 210.8084 | 99.9556 | 7.5165e-07 | 2.8785e-07 | 0.0015295 | 1.8162 | 0.6806 | 0.0010097 | 0.00037836 | 5.6129e-07 | 2.1034e-07 | 1.5443e-06 | 5.787e-07 | 124.3079 | 46.416 | 1.2423e-08 | 1.2468e-08 | 1119.24 | 1.4157e-07 | 8.8965e-07 | 2.5707e-08 | 3.3399e-07 | 1.3797e-09 | 1.4939e-08 | 5.1705e-10 | 1.4183e-08 | 1.9657e-07 | 3.9536e-09 | 2.0053e-07
6 | BRIG | 19093 | 19 | IA | 093 | Ida | NONROAD_OTHER | 1798.8053 | 0.00086681 | 344.8424 | 122.3191 | 0.19171 | 0.068 | 0.00010657 | 3.7803e-05 | 0.00016617 | 5.8943e-05 | 210.8084 | 99.9556 | 7.8826e-07 | 5.8969e-07 | 0.0015295 | 0.74051 | 0.47719 | 0.00041167 | 0.00026528 | 2.2885e-07 | 1.4748e-07 | 6.2964e-07 | 4.0575e-07 | 124.3079 | 46.416 | 5.0652e-09 | 8.7415e-09 | 1119.24 | 1.4847e-07 | 9.3299e-07 | 5.2663e-08 | 6.842e-07 | 5.6256e-10 | 6.091e-09 | 3.6252e-10 | 9.9441e-09 | 4.0269e-07 | 2.772e-09 | 4.0547e-07
6 | BRIG | 19093 | 19 | IA | 093 | Ida | POINT | 1798.8053 | 0.00086681 | 96.67 | 96.6595 | 0.053741 | 0.053735 | 2.9876e-05 | 2.9873e-05 | 4.6583e-05 | 4.6578e-05 | 210.8084 | 99.9556 | 2.2097e-07 | 4.6599e-07 | 0.0015295 | 68.81 | 68.81 | 0.038253 | 0.038253 | 2.1266e-05 | 2.1266e-05 | 5.8508e-05 | 5.8508e-05 | 124.3079 | 46.416 | 4.7067e-07 | 1.2605e-06 | 1119.24 | 4.162e-08 | 2.6155e-07 | 4.1616e-08 | 5.4067e-07 | 5.2275e-08 | 5.6599e-07 | 5.2275e-08 | 1.4339e-06 | 3.1822e-07 | 3.9972e-07 | 7.1794e-07
6 | BRIG | 19093 | 19 | IA | 093 | Ida | NONPOINT | 1798.8053 | 0.00086681 | 38.9233 | 42.1678 | 0.021638 | 0.023442 | 1.2029e-05 | 1.3032e-05 | 1.8756e-05 | 2.032e-05 | 210.8084 | 99.9556 | 8.8974e-08 | 2.0329e-07 | 0.0015295 | 2.6351 | 2.0224 | 0.0014649 | 0.0011243 | 8.1439e-07 | 6.2503e-07 | 2.2406e-06 | 1.7196e-06 | 124.3079 | 46.416 | 1.8025e-08 | 3.7048e-08 | 1119.24 | 1.6758e-08 | 1.0531e-07 | 1.8155e-08 | 2.3587e-07 | 2.0019e-09 | 2.1675e-08 | 1.5364e-09 | 4.2145e-08 | 1.3882e-07 | 1.1748e-08 | 1.5057e-07
6 | BRIG | 19095 | 19 | IA | 095 | Iowa | NONROAD_MAR | 1509.1175 | 0.0029421 | 23.2526 | 24.5506 | 0.015408 | 0.016268 | 1.021e-05 | 1.078e-05 | 4.5332e-05 | 4.7863e-05 | 210.8084 | 99.9556 | 2.1504e-07 | 4.7884e-07 | 0.0049338 | 0.17046 | 0.015225 | 0.00011295 | 1.0089e-05 | 7.4846e-08 | 6.6852e-09 | 5.5728e-07 | 4.9776e-08 | 124.3079 | 46.416 | 4.4831e-09 | 1.0724e-09 | 1521.0283 | 2.9804e-08 | 1.8729e-07 | 3.1467e-08 | 4.0882e-07 | 3.6638e-10 | 3.9669e-09 | 3.2725e-11 | 8.9767e-10 | 3.2699e-07 | 3.4006e-10 | 3.2733e-07
6 | BRIG | 19095 | 19 | IA | 095 | Iowa | NONROAD_OTHER | 1509.1175 | 0.0029421 | 416.1434 | 159.3322 | 0.27575 | 0.10558 | 0.00018272 | 6.9961e-05 | 0.00081129 | 0.00031063 | 210.8084 | 99.9556 | 3.8485e-06 | 3.1076e-06 | 0.0049338 | 0.95294 | 0.57785 | 0.00063146 | 0.0003829 | 4.1843e-07 | 2.5373e-07 | 3.1155e-06 | 1.8892e-06 | 124.3079 | 46.416 | 2.5063e-08 | 4.0701e-08 | 1521.0283 | 5.3338e-07 | 3.3518e-06 | 2.0422e-07 | 2.6532e-06 | 2.0483e-09 | 2.2177e-08 | 1.242e-09 | 3.407e-08 | 2.1222e-06 | 1.2907e-08 | 2.1351e-06
6 | BRIG | 19095 | 19 | IA | 095 | Iowa | ONROAD | 1509.1175 | 0.0029421 | 1512.0281 | 492.4844 | 1.0019 | 0.32634 | 0.00066392 | 0.00021625 | 0.0029478 | 0.00096012 | 210.8084 | 99.9556 | 1.3983e-05 | 9.6055e-06 | 0.0049338 | 4.6888 | 2.2872 | 0.003107 | 0.0015156 | 2.0588e-06 | 1.0043e-06 | 1.5329e-05 | 7.4775e-06 | 124.3079 | 46.416 | 1.2332e-07 | 1.611e-07 | 1521.0283 | 1.938e-06 | 1.2179e-05 | 6.3123e-07 | 8.2009e-06 | 1.0078e-08 | 1.0912e-07 | 4.9161e-09 | 1.3485e-07 | 6.5595e-06 | 5.1086e-08 | 6.6106e-06
6 | BRIG | 19095 | 19 | IA | 095 | Iowa | NONPOINT | 1509.1175 | 0.0029421 | 109.8921 | 121.6836 | 0.072819 | 0.080632 | 4.8253e-05 | 5.343e-05 | 0.00021424 | 0.00023723 | 210.8084 | 99.9556 | 1.0163e-06 | 2.3733e-06 | 0.0049338 | 6.854 | 4.7986 | 0.0045417 | 0.0031797 | 3.0095e-06 | 2.107e-06 | 2.2408e-05 | 1.5688e-05 | 124.3079 | 46.416 | 1.8026e-07 | 3.3799e-07 | 1521.0283 | 1.4085e-07 | 8.8512e-07 | 1.5597e-07 | 2.0263e-06 | 1.4732e-08 | 1.5951e-07 | 1.0314e-08 | 2.8292e-07 | 1.6207e-06 | 1.0718e-07 | 1.7279e-06
6 | BRIG | 19095 | 19 | IA | 095 | Iowa | POINT | 1509.1175 | 0.0029421 | 0.79 | 0.9006 | 0.00052348 | 0.00059677 | 3.4688e-07 | 3.9544e-07 | 1.5401e-06 | 1.7558e-06 | 210.8084 | 99.9556 | 7.3059e-09 | 1.7565e-08 | 0.0049338 | 0.01 | 0.0114 | 6.6264e-06 | 7.5541e-06 | 4.3909e-09 | 5.0056e-09 | 3.2693e-08 | 3.727e-08 | 124.3079 | 46.416 | 2.63e-10 | 8.0296e-10 | 1521.0283 | 1.0126e-09 | 6.363e-09 | 1.1543e-09 | 1.4997e-08 | 2.1494e-11 | 2.3272e-10 | 2.4503e-11 | 6.7214e-10 | 1.1995e-08 | 2.5463e-10 | 1.225e-08
6 | BRIG | 19095 | 19 | IA | 095 | Iowa | PT_FIRES_PRESCRIBED | 1509.1175 | 0.0029421 | 28.1704 | 28.1704 | 0.018667 | 0.018667 | 1.2369e-05 | 1.2369e-05 | 5.4919e-05 | 5.4919e-05 | 210.8084 | 99.9556 | 2.6052e-07 | 5.4944e-07 | 0.0049338 | 12.8049 | 12.8049 | 0.008485 | 0.008485 | 5.6225e-06 | 5.6225e-06 | 4.1863e-05 | 4.1863e-05 | 124.3079 | 46.416 | 3.3677e-07 | 9.0192e-07 | 1521.0283 | 3.6107e-08 | 2.269e-07 | 3.6107e-08 | 4.691e-07 | 2.7523e-08 | 2.98e-07 | 2.7523e-08 | 7.5497e-07 | 3.7521e-07 | 2.8601e-07 | 6.6121e-07
6 | BRIG | 19097 | 19 | IA | 097 | Jackson | NONROAD_MAR | 1390.9297 | 0.0048949 | 74.5108 | 50.1767 | 0.053569 | 0.036074 | 3.8513e-05 | 2.5935e-05 | 0.00026221 | 0.00017658 | 210.8084 | 99.9556 | 1.2438e-06 | 1.7666e-06 | 0.0069328 | 0.7998 | 0.070614 | 0.00057501 | 5.0768e-05 | 4.134e-07 | 3.6499e-08 | 3.9864e-06 | 3.5196e-07 | 124.3079 | 46.416 | 3.2069e-08 | 7.5827e-09 | 1682.8779 | 1.5581e-07 | 9.7914e-07 | 1.0493e-07 | 1.3632e-06 | 2.3688e-09 | 2.5648e-08 | 2.0914e-10 | 5.7369e-09 | 1.2064e-06 | 2.4046e-09 | 1.2088e-06
6 | BRIG | 19097 | 19 | IA | 097 | Jackson | NONPOINT | 1390.9297 | 0.0048949 | 67.0617 | 69.3926 | 0.048214 | 0.049889 | 3.4663e-05 | 3.5868e-05 | 0.000236 | 0.0002442 | 210.8084 | 99.9556 | 1.1195e-06 | 2.4431e-06 | 0.0069328 | 5.4817 | 4.8104 | 0.003941 | 0.0034584 | 2.8334e-06 | 2.4864e-06 | 2.7322e-05 | 2.3976e-05 | 124.3079 | 46.416 | 2.198e-07 | 5.1655e-07 | 1682.8779 | 1.4024e-07 | 8.8125e-07 | 1.4511e-07 | 1.8853e-06 | 1.6235e-08 | 1.7578e-07 | 1.4247e-08 | 3.9081e-07 | 1.6684e-06 | 1.638e-07 | 1.8322e-06
6 | BRIG | 19097 | 19 | IA | 097 | Jackson | PT_FIRES_PRESCRIBED | 1390.9297 | 0.0048949 | 28.7666 | 28.7666 | 0.020682 | 0.020682 | 1.4869e-05 | 1.4869e-05 | 0.00010123 | 0.00010123 | 210.8084 | 99.9556 | 4.8022e-07 | 1.0128e-06 | 0.0069328 | 14.5881 | 14.5881 | 0.010488 | 0.010488 | 7.5403e-06 | 7.5403e-06 | 7.2711e-05 | 7.2711e-05 | 124.3079 | 46.416 | 5.8493e-07 | 1.5665e-06 | 1682.8779 | 6.0155e-08 | 3.7802e-07 | 6.0155e-08 | 7.8153e-07 | 4.3206e-08 | 4.678e-07 | 4.3206e-08 | 1.1852e-06 | 6.9162e-07 | 4.9676e-07 | 1.1884e-06
6 | BRIG | 19097 | 19 | IA | 097 | Jackson | ONROAD | 1390.9297 | 0.0048949 | 311.1568 | 64.2032 | 0.2237 | 0.046158 | 0.00016083 | 3.3185e-05 | 0.001095 | 0.00022594 | 210.8084 | 99.9556 | 5.1943e-06 | 2.2604e-06 | 0.0069328 | 1.4772 | 0.55072 | 0.001062 | 0.00039593 | 7.6355e-07 | 2.8465e-07 | 7.3629e-06 | 2.7449e-06 | 124.3079 | 46.416 | 5.9231e-08 | 5.9137e-08 | 1682.8779 | 6.5067e-07 | 4.0889e-06 | 1.3426e-07 | 1.7443e-06 | 4.3752e-09 | 4.7371e-08 | 1.6311e-09 | 4.4742e-08 | 1.5436e-06 | 1.8753e-08 | 1.5624e-06
6 | BRIG | 19097 | 19 | IA | 097 | Jackson | NONROAD_OTHER | 1390.9297 | 0.0048949 | 338.1133 | 154.1588 | 0.24308 | 0.11083 | 0.00017476 | 7.9682e-05 | 0.0011899 | 0.0005425 | 210.8084 | 99.9556 | 5.6443e-06 | 5.4275e-06 | 0.0069328 | 0.82025 | 0.49439 | 0.00058971 | 0.00035544 | 4.2397e-07 | 2.5554e-07 | 4.0883e-06 | 2.4642e-06 | 124.3079 | 46.416 | 3.2889e-08 | 5.3088e-08 | 1682.8779 | 7.0704e-07 | 4.4431e-06 | 3.2237e-07 | 4.1882e-06 | 2.4294e-09 | 2.6303e-08 | 1.4643e-09 | 4.0165e-08 | 3.7064e-06 | 1.6835e-08 | 3.7232e-06
6 | BRIG | 19097 | 19 | IA | 097 | Jackson | POINT | 1390.9297 | 0.0048949 | 6.74 | 8.0244 | 0.0048457 | 0.0057691 | 3.4838e-06 | 4.1476e-06 | 2.3719e-05 | 2.8239e-05 | 210.8084 | 99.9556 | 1.1251e-07 | 2.8251e-07 | 0.0069328 | 0.01 | 0.011312 | 7.1894e-06 | 8.133e-06 | 5.1688e-09 | 5.8471e-09 | 4.9843e-08 | 5.6384e-08 | 124.3079 | 46.416 | 4.0096e-10 | 1.2148e-09 | 1682.8779 | 1.4094e-08 | 8.8569e-08 | 1.678e-08 | 2.1801e-07 | 2.9617e-11 | 3.2067e-10 | 3.3504e-11 | 9.1905e-10 | 1.9293e-07 | 3.8521e-10 | 1.9331e-07
6 | BRIG | 19099 | 19 | IA | 099 | Jasper | NONPOINT | 1591.2631 | 0.0023216 | 122.1804 | 126.8306 | 0.076782 | 0.079704 | 4.8252e-05 | 5.0089e-05 | 0.00017826 | 0.00018505 | 210.8084 | 99.9556 | 8.4561e-07 | 1.8513e-06 | 0.0034176 | 6.0392 | 4.7542 | 0.0037952 | 0.0029877 | 2.385e-06 | 1.8775e-06 | 1.2971e-05 | 1.0211e-05 | 124.3079 | 46.416 | 1.0434e-07 | 2.1998e-07 | 1898.3415 | 9.3904e-08 | 5.901e-07 | 9.7478e-08 | 1.2664e-06 | 6.8325e-09 | 7.3977e-08 | 5.3787e-09 | 1.4754e-07 | 1.2642e-06 | 6.9758e-08 | 1.334e-06
6 | BRIG | 19099 | 19 | IA | 099 | Jasper | NONROAD_MAR | 1591.2631 | 0.0023216 | 31.7866 | 33.0483 | 0.019976 | 0.020769 | 1.2553e-05 | 1.3052e-05 | 4.6377e-05 | 4.8217e-05 | 210.8084 | 99.9556 | 2.1999e-07 | 4.8239e-07 | 0.0034176 | 0.30664 | 0.093603 | 0.0001927 | 5.8823e-05 | 1.211e-07 | 3.6966e-08 | 6.5858e-07 | 2.0103e-07 | 124.3079 | 46.416 | 5.298e-09 | 4.3311e-09 | 1898.3415 | 2.443e-08 | 1.5352e-07 | 2.54e-08 | 3.2999e-07 | 3.4692e-10 | 3.7562e-09 | 1.059e-10 | 2.9049e-09 | 3.2942e-07 | 1.3734e-09 | 3.3079e-07
6 | BRIG | 19099 | 19 | IA | 099 | Jasper | PT_FIRES_PRESCRIBED | 1591.2631 | 0.0023216 | 30.717 | 30.717 | 0.019304 | 0.019304 | 1.2131e-05 | 1.2131e-05 | 4.4816e-05 | 4.4816e-05 | 210.8084 | 99.9556 | 2.1259e-07 | 4.4836e-07 | 0.0034176 | 13.8593 | 13.8593 | 0.0087096 | 0.0087096 | 5.4734e-06 | 5.4734e-06 | 2.9766e-05 | 2.9766e-05 | 124.3079 | 46.416 | 2.3945e-07 | 6.4128e-07 | 1898.3415 | 2.3608e-08 | 1.4835e-07 | 2.3608e-08 | 3.0671e-07 | 1.568e-08 | 1.6977e-07 | 1.568e-08 | 4.3011e-07 | 3.0618e-07 | 2.0336e-07 | 5.0954e-07
6 | BRIG | 19099 | 19 | IA | 099 | Jasper | POINT | 1591.2631 | 0.0023216 | 0 | 10.6788 | 0 | 0.0067109 | 0 | 4.2173e-06 | 0 | 1.558e-05 | 210.8084 | 99.9556 | 0 | 1.5587e-07 | 0.0034176 | 0 | 0.078574 | 0 | 4.9378e-05 | 0 | 3.1031e-08 | 0 | 1.6875e-07 | 124.3079 | 46.416 | 0 | 3.6357e-09 | 1898.3415 | 0 | 0 | 8.2073e-09 | 1.0663e-07 | 0 | 0 | 8.8896e-11 | 2.4385e-09 | 1.0644e-07 | 1.1529e-09 | 1.076e-07
6 | BRIG | 19099 | 19 | IA | 099 | Jasper | NONROAD_OTHER | 1591.2631 | 0.0023216 | 592.0603 | 221.7929 | 0.37207 | 0.13938 | 0.00023382 | 8.7592e-05 | 0.00086381 | 0.0003236 | 210.8084 | 99.9556 | 4.0976e-06 | 3.2374e-06 | 0.0034176 | 1.3555 | 0.83988 | 0.00085182 | 0.00052781 | 5.3531e-07 | 3.3169e-07 | 2.9111e-06 | 1.8038e-06 | 124.3079 | 46.416 | 2.3419e-08 | 3.8862e-08 | 1898.3415 | 4.5504e-07 | 2.8595e-06 | 1.7046e-07 | 2.2146e-06 | 1.5335e-09 | 1.6604e-08 | 9.5021e-10 | 2.6065e-08 | 2.2108e-06 | 1.2324e-08 | 2.2231e-06
6 | BRIG | 19099 | 19 | IA | 099 | Jasper | ONROAD | 1591.2631 | 0.0023216 | 1950.3006 | 583.4521 | 1.2256 | 0.36666 | 0.00077022 | 0.00023042 | 0.0028455 | 0.00085126 | 210.8084 | 99.9556 | 1.3498e-05 | 8.5163e-06 | 0.0034176 | 6.7719 | 3.0937 | 0.0042557 | 0.0019442 | 2.6744e-06 | 1.2218e-06 | 1.4544e-05 | 6.6444e-06 | 124.3079 | 46.416 | 1.17e-07 | 1.4315e-07 | 1898.3415 | 1.4989e-06 | 9.4194e-06 | 4.4842e-07 | 5.8259e-06 | 7.6615e-09 | 8.2952e-08 | 3.5001e-09 | 9.6011e-08 | 5.8157e-06 | 4.5394e-08 | 5.8611e-06
6 | BRIG | 19101 | 19 | IA | 101 | Jefferson | NONROAD_MAR | 1496.5103 | 0.0019045 | 594.3177 | 319.6077 | 0.39714 | 0.21357 | 0.00026537 | 0.00014271 | 0.00075633 | 0.00040673 | 210.8084 | 99.9556 | 3.5878e-06 | 4.0691e-06 | 0.0026892 | 6.5115 | 0.30128 | 0.0043511 | 0.00020132 | 2.9075e-06 | 1.3453e-07 | 1.1701e-05 | 5.4139e-07 | 124.3079 | 46.416 | 9.4129e-08 | 1.1664e-08 | 1131.0588 | 6.6869e-07 | 4.2021e-06 | 3.596e-07 | 4.672e-06 | 1.0345e-08 | 1.1201e-07 | 4.7866e-10 | 1.313e-08 | 2.7788e-06 | 3.6987e-09 | 2.7825e-06
6 | BRIG | 19101 | 19 | IA | 101 | Jefferson | ONROAD | 1496.5103 | 0.0019045 | 379.6071 | 61.9044 | 0.25366 | 0.041366 | 0.0001695 | 2.7642e-05 | 0.00048309 | 7.878e-05 | 210.8084 | 99.9556 | 2.2916e-06 | 7.8815e-07 | 0.0026892 | 1.6631 | 0.61769 | 0.0011113 | 0.00041275 | 7.4261e-07 | 2.7581e-07 | 2.9886e-06 | 1.11e-06 | 124.3079 | 46.416 | 2.4042e-08 | 2.3914e-08 | 1131.0588 | 4.2711e-07 | 2.684e-06 | 6.9651e-08 | 9.0491e-07 | 2.6423e-09 | 2.8608e-08 | 9.8136e-10 | 2.6919e-08 | 5.3822e-07 | 7.5833e-09 | 5.458e-07
6 | BRIG | 19101 | 19 | IA | 101 | Jefferson | NONROAD_OTHER | 1496.5103 | 0.0019045 | 260.5856 | 98.2576 | 0.17413 | 0.065658 | 0.00011636 | 4.3874e-05 | 0.00033162 | 0.00012504 | 210.8084 | 99.9556 | 1.5731e-06 | 1.251e-06 | 0.0026892 | 0.59122 | 0.37166 | 0.00039507 | 0.00024835 | 2.6399e-07 | 1.6595e-07 | 1.0624e-06 | 6.6786e-07 | 124.3079 | 46.416 | 8.5466e-09 | 1.4389e-08 | 1131.0588 | 2.932e-07 | 1.8425e-06 | 1.1055e-07 | 1.4363e-06 | 9.393e-10 | 1.017e-08 | 5.9047e-10 | 1.6197e-08 | 8.5428e-07 | 4.5627e-09 | 8.5885e-07
6 | BRIG | 19101 | 19 | IA | 101 | Jefferson | NONPOINT | 1496.5103 | 0.0019045 | 65.6892 | 68.6619 | 0.043895 | 0.045881 | 2.9332e-05 | 3.0659e-05 | 8.3596e-05 | 8.7379e-05 | 210.8084 | 99.9556 | 3.9655e-07 | 8.7418e-07 | 0.0026892 | 2.7899 | 1.9819 | 0.0018643 | 0.0013244 | 1.2457e-06 | 8.8496e-07 | 5.0134e-06 | 3.5615e-06 | 124.3079 | 46.416 | 4.033e-08 | 7.6729e-08 | 1131.0588 | 7.391e-08 | 4.6445e-07 | 7.7255e-08 | 1.0037e-06 | 4.4325e-09 | 4.7991e-08 | 3.1488e-09 | 8.6373e-08 | 5.9697e-07 | 2.4332e-08 | 6.213e-07
6 | BRIG | 19101 | 19 | IA | 101 | Jefferson | PT_FIRES_PRESCRIBED | 1496.5103 | 0.0019045 | 26.6406 | 26.6406 | 0.017802 | 0.017802 | 1.1896e-05 | 1.1896e-05 | 3.3903e-05 | 3.3903e-05 | 210.8084 | 99.9556 | 1.6082e-07 | 3.3918e-07 | 0.0026892 | 14.5222 | 14.5222 | 0.009704 | 0.009704 | 6.4844e-06 | 6.4844e-06 | 2.6096e-05 | 2.6096e-05 | 124.3079 | 46.416 | 2.0993e-07 | 5.6222e-07 | 1131.0588 | 2.9975e-08 | 1.8836e-07 | 2.9975e-08 | 3.8943e-07 | 2.3072e-08 | 2.4981e-07 | 2.3072e-08 | 6.3288e-07 | 2.3162e-07 | 1.7829e-07 | 4.0991e-07
6 | BRIG | 19101 | 19 | IA | 101 | Jefferson | POINT | 1496.5103 | 0.0019045 | 928.33 | 41.7462 | 0.62033 | 0.027896 | 0.00041452 | 1.8641e-05 | 0.0011814 | 5.3126e-05 | 210.8084 | 99.9556 | 5.6041e-06 | 5.315e-07 | 0.0026892 | 10.69 | 10.502 | 0.0071433 | 0.0070177 | 4.7733e-06 | 4.6893e-06 | 1.921e-05 | 1.8872e-05 | 124.3079 | 46.416 | 1.5453e-07 | 4.0658e-07 | 1131.0588 | 1.0445e-06 | 6.5637e-06 | 4.6971e-08 | 6.1024e-07 | 1.6984e-08 | 1.8389e-07 | 1.6685e-08 | 4.5768e-07 | 3.6296e-07 | 1.2893e-07 | 4.9189e-07
6 | BRIG | 19103 | 19 | IA | 103 | Johnson | NONROAD_OTHER | 1469.3414 | 0.0026806 | 1018.7653 | 454.9454 | 0.69335 | 0.30963 | 0.00047188 | 0.00021072 | 0.0018586 | 0.00082999 | 210.8084 | 99.9556 | 8.8166e-06 | 8.3036e-06 | 0.005921 | 2.5884 | 1.5636 | 0.0017616 | 0.0010642 | 1.1989e-06 | 7.2425e-07 | 1.0431e-05 | 6.3009e-06 | 124.3079 | 46.416 | 8.3909e-08 | 1.3575e-07 | 1614.3161 | 1.1513e-06 | 7.235e-06 | 5.1414e-07 | 6.6797e-06 | 6.4613e-09 | 6.9958e-08 | 3.9032e-09 | 1.0707e-07 | 5.6704e-06 | 4.3048e-08 | 5.7135e-06
6 | BRIG | 19103 | 19 | IA | 103 | Johnson | NONROAD_MAR | 1469.3414 | 0.0026806 | 40.2316 | 42.4273 | 0.027381 | 0.028875 | 1.8635e-05 | 1.9652e-05 | 7.3397e-05 | 7.7403e-05 | 210.8084 | 99.9556 | 3.4817e-07 | 7.7438e-07 | 0.005921 | 0.46675 | 0.20399 | 0.00031766 | 0.00013883 | 2.1619e-07 | 9.4486e-08 | 1.8809e-06 | 8.2203e-07 | 124.3079 | 46.416 | 1.5131e-08 | 1.771e-08 | 1614.3161 | 4.5466e-08 | 2.8571e-07 | 4.7948e-08 | 6.2294e-07 | 1.1651e-09 | 1.2615e-08 | 5.0921e-10 | 1.3968e-08 | 5.2881e-07 | 5.616e-09 | 5.3443e-07
6 | BRIG | 19103 | 19 | IA | 103 | Johnson | ONROAD | 1469.3414 | 0.0026806 | 2464.6329 | 695.1091 | 1.6774 | 0.47308 | 0.0011416 | 0.00032196 | 0.0044964 | 0.0012681 | 210.8084 | 99.9556 | 2.1329e-05 | 1.2687e-05 | 0.005921 | 10.1004 | 4.5918 | 0.0068741 | 0.0031251 | 4.6784e-06 | 2.1269e-06 | 4.0702e-05 | 1.8504e-05 | 124.3079 | 46.416 | 3.2743e-07 | 3.9865e-07 | 1614.3161 | 2.7853e-06 | 1.7503e-05 | 7.8556e-07 | 1.0206e-05 | 2.5213e-08 | 2.7299e-07 | 1.1462e-08 | 3.1442e-07 | 8.6638e-06 | 1.2642e-07 | 8.7902e-06
6 | BRIG | 19103 | 19 | IA | 103 | Johnson | NONPOINT | 1469.3414 | 0.0026806 | 449.9009 | 460.0824 | 0.30619 | 0.31312 | 0.00020839 | 0.0002131 | 0.00082079 | 0.00083936 | 210.8084 | 99.9556 | 3.8935e-06 | 8.3973e-06 | 0.005921 | 1020.6854 | 1015.5999 | 0.69466 | 0.69119 | 0.00047277 | 0.00047041 | 0.0041131 | 0.0040926 | 124.3079 | 46.416 | 3.3088e-05 | 8.8171e-05 | 1614.3161 | 5.0844e-07 | 3.1951e-06 | 5.1995e-07 | 6.7552e-06 | 2.5479e-06 | 2.7586e-05 | 2.5352e-06 | 6.9541e-05 | 5.7345e-06 | 2.796e-05 | 3.3695e-05
6 | BRIG | 19103 | 19 | IA | 103 | Johnson | POINT | 1469.3414 | 0.0026806 | 415.474 | 326.0712 | 0.28276 | 0.22192 | 0.00019244 | 0.00015103 | 0.00075798 | 0.00059487 | 210.8084 | 99.9556 | 3.5956e-06 | 5.9514e-06 | 0.005921 | 1318.8126 | 948.065 | 0.89755 | 0.64523 | 0.00061085 | 0.00043913 | 0.0053144 | 0.0038204 | 124.3079 | 46.416 | 4.2752e-05 | 8.2308e-05 | 1614.3161 | 4.6954e-07 | 2.9506e-06 | 3.685e-07 | 4.7875e-06 | 3.2921e-06 | 3.5644e-05 | 2.3666e-06 | 6.4917e-05 | 4.0641e-06 | 2.6101e-05 | 3.0165e-05
6 | BRIG | 19103 | 19 | IA | 103 | Johnson | PT_FIRES_PRESCRIBED | 1469.3414 | 0.0026806 | 23.4462 | 23.4462 | 0.015957 | 0.015957 | 1.086e-05 | 1.086e-05 | 4.2774e-05 | 4.2774e-05 | 210.8084 | 99.9556 | 2.0291e-07 | 4.2793e-07 | 0.005921 | 10.8733 | 10.8733 | 0.0074001 | 0.0074001 | 5.0364e-06 | 5.0364e-06 | 4.3816e-05 | 4.3816e-05 | 124.3079 | 46.416 | 3.5248e-07 | 9.4399e-07 | 1614.3161 | 2.6497e-08 | 1.6651e-07 | 2.6497e-08 | 3.4425e-07 | 2.7142e-08 | 2.9387e-07 | 2.7142e-08 | 7.4453e-07 | 2.9223e-07 | 2.9935e-07 | 5.9158e-07
6 | BRIG | 19105 | 19 | IA | 105 | Jones | POINT | 1436.0145 | 0.0030043 | 5.5953 | 5.6356 | 0.0038964 | 0.0039244 | 2.7133e-06 | 2.7329e-06 | 1.1706e-05 | 1.179e-05 | 210.8084 | 99.9556 | 5.553e-08 | 1.1796e-07 | 0.00557 | 1.229 | 1.057 | 0.00085585 | 0.00073605 | 5.9599e-07 | 5.1256e-07 | 4.7671e-06 | 4.0998e-06 | 124.3079 | 46.416 | 3.8349e-08 | 8.8327e-08 | 1493.6638 | 7.8372e-09 | 4.9249e-08 | 7.8936e-09 | 1.0255e-07 | 3.1916e-09 | 3.4555e-08 | 2.7448e-09 | 7.5291e-08 | 8.0551e-08 | 2.801e-08 | 1.0856e-07
6 | BRIG | 19105 | 19 | IA | 105 | Jones | NONPOINT | 1436.0145 | 0.0030043 | 66.3688 | 68.6123 | 0.046217 | 0.04778 | 3.2184e-05 | 3.3272e-05 | 0.00013885 | 0.00014355 | 210.8084 | 99.9556 | 6.5867e-07 | 1.4361e-06 | 0.00557 | 4.2362 | 3.5855 | 0.0029499 | 0.0024969 | 2.0543e-06 | 1.7387e-06 | 1.6431e-05 | 1.3907e-05 | 124.3079 | 46.416 | 1.3218e-07 | 2.9963e-07 | 1493.6638 | 9.2961e-08 | 5.8417e-07 | 9.6103e-08 | 1.2486e-06 | 1.1001e-08 | 1.1911e-07 | 9.311e-09 | 2.5541e-07 | 9.807e-07 | 9.5015e-08 | 1.0757e-06
6 | BRIG | 19105 | 19 | IA | 105 | Jones | PT_FIRES_PRESCRIBED | 1436.0145 | 0.0030043 | 11.0817 | 11.0817 | 0.007717 | 0.007717 | 5.3739e-06 | 5.3739e-06 | 2.3184e-05 | 2.3184e-05 | 210.8084 | 99.9556 | 1.0998e-07 | 2.3195e-07 | 0.00557 | 5.2716 | 5.2716 | 0.003671 | 0.003671 | 2.5564e-06 | 2.5564e-06 | 2.0448e-05 | 2.0448e-05 | 124.3079 | 46.416 | 1.6449e-07 | 4.4053e-07 | 1493.6638 | 1.5522e-08 | 9.7541e-08 | 1.5522e-08 | 2.0166e-07 | 1.369e-08 | 1.4822e-07 | 1.369e-08 | 3.7551e-07 | 1.5839e-07 | 1.397e-07 | 2.9809e-07
6 | BRIG | 19105 | 19 | IA | 105 | Jones | NONROAD_MAR | 1436.0145 | 0.0030043 | 0.46637 | 0.46642 | 0.00032477 | 0.0003248 | 2.2616e-07 | 2.2618e-07 | 9.7571e-07 | 9.7581e-07 | 210.8084 | 99.9556 | 4.6284e-09 | 9.7624e-09 | 0.00557 | 0.094543 | 0.094554 | 6.5837e-05 | 6.5844e-05 | 4.5847e-08 | 4.5852e-08 | 3.6671e-07 | 3.6675e-07 | 124.3079 | 46.416 | 2.95e-09 | 7.9015e-09 | 1493.6638 | 6.5323e-10 | 4.1049e-09 | 6.533e-10 | 8.4877e-09 | 2.4551e-10 | 2.6582e-09 | 2.4554e-10 | 6.7353e-09 | 6.6667e-09 | 2.5056e-09 | 9.1723e-09
6 | BRIG | 19105 | 19 | IA | 105 | Jones | ONROAD | 1436.0145 | 0.0030043 | 383.3683 | 76.5416 | 0.26697 | 0.053301 | 0.00018591 | 3.7118e-05 | 0.00080206 | 0.00016014 | 210.8084 | 99.9556 | 3.8047e-06 | 1.6021e-06 | 0.00557 | 1.9363 | 0.73453 | 0.0013484 | 0.00051151 | 9.3899e-07 | 3.562e-07 | 7.5106e-06 | 2.8491e-06 | 124.3079 | 46.416 | 6.0419e-08 | 6.1382e-08 | 1493.6638 | 5.3697e-07 | 3.3744e-06 | 1.0721e-07 | 1.3929e-06 | 5.0283e-09 | 5.4442e-08 | 1.9075e-09 | 5.2323e-08 | 1.094e-06 | 1.9465e-08 | 1.1135e-06
6 | BRIG | 19105 | 19 | IA | 105 | Jones | NONROAD_OTHER | 1436.0145 | 0.0030043 | 382.9265 | 143.4249 | 0.26666 | 0.099877 | 0.00018569 | 6.9552e-05 | 0.00080113 | 0.00030006 | 210.8084 | 99.9556 | 3.8003e-06 | 3.002e-06 | 0.00557 | 0.85588 | 0.54464 | 0.00059601 | 0.00037927 | 4.1504e-07 | 2.6412e-07 | 3.3198e-06 | 2.1126e-06 | 124.3079 | 46.416 | 2.6706e-08 | 4.5514e-08 | 1493.6638 | 5.3635e-07 | 3.3705e-06 | 2.0089e-07 | 2.61e-06 | 2.2226e-09 | 2.4064e-08 | 1.4143e-09 | 3.8796e-08 | 2.05e-06 | 1.4433e-08 | 2.0644e-06
6 | BRIG | 19107 | 19 | IA | 107 | Keokuk | PT_FIRES_PRESCRIBED | 1516.6542 | 0.0011976 | 17.6465 | 17.6465 | 0.011635 | 0.011635 | 7.6716e-06 | 7.6716e-06 | 1.3935e-05 | 1.3935e-05 | 210.8084 | 99.9556 | 6.6102e-08 | 1.3941e-07 | 0.0016986 | 8.2315 | 8.2315 | 0.0054274 | 0.0054274 | 3.5785e-06 | 3.5785e-06 | 9.219e-06 | 9.219e-06 | 124.3079 | 46.416 | 7.4163e-08 | 1.9862e-07 | 1502.0183 | 9.2774e-09 | 5.83e-08 | 9.2774e-09 | 1.2053e-07 | 6.1378e-09 | 6.6454e-08 | 6.1378e-09 | 1.6836e-07 | 9.5201e-08 | 6.2984e-08 | 1.5819e-07
6 | BRIG | 19107 | 19 | IA | 107 | Keokuk | NONPOINT | 1516.6542 | 0.0011976 | 34.3491 | 34.8341 | 0.022648 | 0.022968 | 1.4933e-05 | 1.5144e-05 | 2.7124e-05 | 2.7507e-05 | 210.8084 | 99.9556 | 1.2867e-07 | 2.7519e-07 | 0.0016986 | 2.6836 | 2.4618 | 0.0017694 | 0.0016232 | 1.1667e-06 | 1.0702e-06 | 3.0055e-06 | 2.7572e-06 | 124.3079 | 46.416 | 2.4178e-08 | 5.9401e-08 | 1502.0183 | 1.8059e-08 | 1.1348e-07 | 1.8313e-08 | 2.3793e-07 | 2.001e-09 | 2.1665e-08 | 1.8356e-09 | 5.0352e-08 | 1.8793e-07 | 1.8837e-08 | 2.0676e-07
6 | BRIG | 19107 | 19 | IA | 107 | Keokuk | ONROAD | 1516.6542 | 0.0011976 | 362.8519 | 57.4514 | 0.23924 | 0.03788 | 0.00015775 | 2.4976e-05 | 0.00028653 | 4.5367e-05 | 210.8084 | 99.9556 | 1.3592e-06 | 4.5387e-07 | 0.0016986 | 1.611 | 0.59909 | 0.0010622 | 0.00039501 | 7.0036e-07 | 2.6045e-07 | 1.8043e-06 | 6.7096e-07 | 124.3079 | 46.416 | 1.4514e-08 | 1.4455e-08 | 1502.0183 | 1.9076e-07 | 1.1988e-06 | 3.0204e-08 | 3.9241e-07 | 1.2012e-09 | 1.3006e-08 | 4.4671e-10 | 1.2253e-08 | 3.0995e-07 | 4.584e-09 | 3.1453e-07
6 | BRIG | 19107 | 19 | IA | 107 | Keokuk | NONROAD_OTHER | 1516.6542 | 0.0011976 | 325.6149 | 115.6928 | 0.21469 | 0.076282 | 0.00014156 | 5.0296e-05 | 0.00025713 | 9.1358e-05 | 210.8084 | 99.9556 | 1.2197e-06 | 9.1399e-07 | 0.0016986 | 0.69446 | 0.45355 | 0.00045789 | 0.00029905 | 3.0191e-07 | 1.9718e-07 | 7.7777e-07 | 5.0797e-07 | 124.3079 | 46.416 | 6.2568e-09 | 1.0944e-08 | 1502.0183 | 1.7119e-07 | 1.0757e-06 | 6.0824e-08 | 7.9022e-07 | 5.1782e-10 | 5.6065e-09 | 3.3819e-10 | 9.2767e-09 | 6.2415e-07 | 3.4704e-09 | 6.2762e-07
6 | BRIG | 19107 | 19 | IA | 107 | Keokuk | NONROAD_MAR | 1516.6542 | 0.0011976 | 6.8968 | 7.282 | 0.0045474 | 0.0048014 | 2.9983e-06 | 3.1658e-06 | 5.4462e-06 | 5.7503e-06 | 210.8084 | 99.9556 | 2.5835e-08 | 5.7529e-08 | 0.0016986 | 0.049658 | 0.0035774 | 3.2742e-05 | 2.3588e-06 | 2.1588e-08 | 1.5552e-09 | 5.5616e-08 | 4.0066e-09 | 124.3079 | 46.416 | 4.474e-10 | 8.6319e-11 | 1502.0183 | 3.6259e-09 | 2.2785e-08 | 3.8284e-09 | 4.9738e-08 | 3.7027e-11 | 4.009e-10 | 2.6675e-12 | 7.317e-11 | 3.9286e-08 | 2.7373e-11 | 3.9313e-08
6 | BRIG | 19107 | 19 | IA | 107 | Keokuk | POINT | 1516.6542 | 0.0011976 | 1268.3797 | 76.1014 | 0.8363 | 0.050177 | 0.00055141 | 3.3084e-05 | 0.0010016 | 6.0094e-05 | 210.8084 | 99.9556 | 4.7512e-06 | 6.0121e-07 | 0.0016986 | 0.3 | 0.018 | 0.0001978 | 1.1868e-05 | 1.3042e-07 | 7.8253e-09 | 3.3599e-07 | 2.0159e-08 | 124.3079 | 46.416 | 2.7029e-09 | 4.3432e-10 | 1502.0183 | 6.6683e-07 | 4.1904e-06 | 4.0009e-08 | 5.198e-07 | 2.2369e-10 | 2.422e-09 | 1.3422e-11 | 3.6816e-10 | 4.1056e-07 | 1.3773e-10 | 4.107e-07
6 | BRIG | 19109 | 19 | IA | 109 | Kossuth | NONROAD_OTHER | 1700.7749 | 0.0050288 | 818.0557 | 299.9947 | 0.48099 | 0.17639 | 0.00028281 | 0.00010371 | 0.0024188 | 0.00088701 | 210.8084 | 99.9556 | 1.1474e-05 | 8.874e-06 | 0.0073219 | 1.7847 | 1.1508 | 0.0010493 | 0.00067664 | 6.1698e-07 | 3.9784e-07 | 7.6832e-06 | 4.9543e-06 | 124.3079 | 46.416 | 6.1808e-08 | 1.0674e-07 | 2523.8032 | 9.5839e-07 | 6.0226e-06 | 3.5146e-07 | 4.5661e-06 | 3.0443e-09 | 3.2961e-08 | 1.963e-09 | 5.3847e-08 | 6.06e-06 | 3.3847e-08 | 6.0938e-06
6 | BRIG | 19109 | 19 | IA | 109 | Kossuth | NONROAD_MAR | 1700.7749 | 0.0050288 | 26.4901 | 23.7653 | 0.015575 | 0.013973 | 9.1578e-06 | 8.2158e-06 | 7.8325e-05 | 7.0268e-05 | 210.8084 | 99.9556 | 3.7154e-07 | 7.0299e-07 | 0.0073219 | 0.27137 | 0.069087 | 0.00015956 | 4.0621e-05 | 9.3814e-08 | 2.3884e-08 | 1.1682e-06 | 2.9742e-07 | 124.3079 | 46.416 | 9.398e-09 | 6.4077e-09 | 2523.8032 | 3.1034e-08 | 1.9502e-07 | 2.7842e-08 | 3.6172e-07 | 4.6289e-10 | 5.0118e-09 | 1.1785e-10 | 3.2326e-09 | 4.8007e-07 | 2.032e-09 | 4.821e-07
6 | BRIG | 19109 | 19 | IA | 109 | Kossuth | NONPOINT | 1700.7749 | 0.0050288 | 67.1567 | 70.1553 | 0.039486 | 0.041249 | 2.3216e-05 | 2.4253e-05 | 0.00019857 | 0.00020743 | 210.8084 | 99.9556 | 9.4192e-07 | 2.0752e-06 | 0.0073219 | 5.2609 | 4.483 | 0.0030932 | 0.0026358 | 1.8187e-06 | 1.5498e-06 | 2.2648e-05 | 1.9299e-05 | 124.3079 | 46.416 | 1.8219e-07 | 4.1579e-07 | 2523.8032 | 7.8677e-08 | 4.9441e-07 | 8.219e-08 | 1.0678e-06 | 8.9738e-09 | 9.7161e-08 | 7.6469e-09 | 2.0976e-07 | 1.4172e-06 | 1.3185e-07 | 1.549e-06
6 | BRIG | 19109 | 19 | IA | 109 | Kossuth | PT_FIRES_PRESCRIBED | 1700.7749 | 0.0050288 | 28.0122 | 28.0122 | 0.01647 | 0.01647 | 9.684e-06 | 9.684e-06 | 8.2825e-05 | 8.2825e-05 | 210.8084 | 99.9556 | 3.9289e-07 | 8.2862e-07 | 0.0073219 | 12.6394 | 12.6394 | 0.0074315 | 0.0074315 | 4.3695e-06 | 4.3695e-06 | 5.4413e-05 | 5.4413e-05 | 124.3079 | 46.416 | 4.3773e-07 | 1.1723e-06 | 2523.8032 | 3.2818e-08 | 2.0623e-07 | 3.2818e-08 | 4.2636e-07 | 2.156e-08 | 2.3343e-07 | 2.156e-08 | 5.914e-07 | 5.6585e-07 | 3.7174e-07 | 9.376e-07
6 | BRIG | 19109 | 19 | IA | 109 | Kossuth | POINT | 1700.7749 | 0.0050288 | 84.362 | 84.6017 | 0.049602 | 0.049743 | 2.9164e-05 | 2.9247e-05 | 0.00024944 | 0.00025015 | 210.8084 | 99.9556 | 1.1832e-06 | 2.5026e-06 | 0.0073219 | 4.212 | 4.2133 | 0.0024765 | 0.0024773 | 1.4561e-06 | 1.4566e-06 | 1.8133e-05 | 1.8138e-05 | 124.3079 | 46.416 | 1.4587e-07 | 3.9078e-07 | 2523.8032 | 9.8834e-08 | 6.2108e-07 | 9.9115e-08 | 1.2877e-06 | 7.1847e-09 | 7.779e-08 | 7.1869e-09 | 1.9714e-07 | 1.709e-06 | 1.2392e-07 | 1.8329e-06
6 | BRIG | 19109 | 19 | IA | 109 | Kossuth | ONROAD | 1700.7749 | 0.0050288 | 554.474 | 104.4483 | 0.32601 | 0.061412 | 0.00019168 | 3.6108e-05 | 0.0016394 | 0.00030883 | 210.8084 | 99.9556 | 7.7769e-06 | 3.0896e-06 | 0.0073219 | 3.0039 | 1.1465 | 0.0017662 | 0.00067409 | 1.0385e-06 | 3.9634e-07 | 1.2932e-05 | 4.9356e-06 | 124.3079 | 46.416 | 1.0403e-07 | 1.0633e-07 | 2523.8032 | 6.4959e-07 | 4.0821e-06 | 1.2237e-07 | 1.5898e-06 | 5.1239e-09 | 5.5478e-08 | 1.9556e-09 | 5.3644e-08 | 2.1099e-06 | 3.372e-08 | 2.1436e-06
6 | BRIG | 19111 | 19 | IA | 111 | Lee | NONROAD_MAR | 1456.6923 | 0.0023467 | 837.9558 | 458.0983 | 0.57525 | 0.31448 | 0.0003949 | 0.00021589 | 0.0013499 | 0.000738 | 210.8084 | 99.9556 | 6.4037e-06 | 7.3832e-06 | 0.0037645 | 8.9419 | 0.72739 | 0.0061385 | 0.00049934 | 4.214e-06 | 3.4279e-07 | 2.3108e-05 | 1.8798e-06 | 124.3079 | 46.416 | 1.859e-07 | 4.0499e-08 | 1395.4585 | 9.6738e-07 | 6.0791e-06 | 5.2886e-07 | 6.8709e-06 | 1.656e-08 | 1.793e-07 | 1.3471e-09 | 3.6951e-08 | 5.0419e-06 | 1.2843e-08 | 5.0548e-06
6 | BRIG | 19111 | 19 | IA | 111 | Lee | ONROAD | 1456.6923 | 0.0023467 | 756.6212 | 123.6577 | 0.51941 | 0.084889 | 0.00035657 | 5.8275e-05 | 0.0012189 | 0.00019921 | 210.8084 | 99.9556 | 5.7821e-06 | 1.993e-06 | 0.0037645 | 3.2595 | 1.2055 | 0.0022376 | 0.00082759 | 1.5361e-06 | 5.6813e-07 | 8.4234e-06 | 3.1155e-06 | 124.3079 | 46.416 | 6.7763e-08 | 6.7121e-08 | 1395.4585 | 8.7349e-07 | 5.489e-06 | 1.4276e-07 | 1.8547e-06 | 6.0363e-09 | 6.5356e-08 | 2.2326e-09 | 6.1242e-08 | 1.361e-06 | 2.1285e-08 | 1.3823e-06
6 | BRIG | 19111 | 19 | IA | 111 | Lee | NONROAD_OTHER | 1456.6923 | 0.0023467 | 371.3291 | 138.9204 | 0.25491 | 0.095367 | 0.00017499 | 6.5468e-05 | 0.00059821 | 0.0002238 | 210.8084 | 99.9556 | 2.8377e-06 | 2.239e-06 | 0.0037645 | 0.87372 | 0.53242 | 0.0005998 | 0.0003655 | 4.1175e-07 | 2.5091e-07 | 2.258e-06 | 1.3759e-06 | 124.3079 | 46.416 | 1.8164e-08 | 2.9644e-08 | 1395.4585 | 4.2868e-07 | 2.6939e-06 | 1.6038e-07 | 2.0836e-06 | 1.6181e-09 | 1.7519e-08 | 9.8602e-10 | 2.7047e-08 | 1.529e-06 | 9.4003e-09 | 1.5384e-06
6 | BRIG | 19111 | 19 | IA | 111 | Lee | POINT | 1456.6923 | 0.0023467 | 338.3472 | 345.454 | 0.23227 | 0.23715 | 0.00015945 | 0.0001628 | 0.00054508 | 0.00055653 | 210.8084 | 99.9556 | 2.5856e-06 | 5.5677e-06 | 0.0037645 | 492.8377 | 484.3661 | 0.33833 | 0.33251 | 0.00023226 | 0.00022826 | 0.0012736 | 0.0012517 | 124.3079 | 46.416 | 1.0246e-05 | 2.6968e-05 | 1395.4585 | 3.9061e-07 | 2.4546e-06 | 3.9881e-07 | 5.1814e-06 | 9.127e-07 | 9.882e-06 | 8.9702e-07 | 2.4606e-05 | 3.8021e-06 | 8.5519e-06 | 1.2354e-05
6 | BRIG | 19111 | 19 | IA | 111 | Lee | NONPOINT | 1456.6923 | 0.0023467 | 159.1122 | 171.1668 | 0.10923 | 0.1175 | 7.4984e-05 | 8.0665e-05 | 0.00025633 | 0.00027575 | 210.8084 | 99.9556 | 1.2159e-06 | 2.7587e-06 | 0.0037645 | 7.5537 | 5.0702 | 0.0051855 | 0.0034806 | 3.5598e-06 | 2.3894e-06 | 1.9521e-05 | 1.3103e-05 | 124.3079 | 46.416 | 1.5704e-07 | 2.8229e-07 | 1395.4585 | 1.8369e-07 | 1.1543e-06 | 1.976e-07 | 2.5673e-06 | 1.3989e-08 | 1.5146e-07 | 9.3897e-09 | 2.5756e-07 | 1.8839e-06 | 8.9518e-08 | 1.9734e-06
6 | BRIG | 19111 | 19 | IA | 111 | Lee | PT_FIRES_PRESCRIBED | 1456.6923 | 0.0023467 | 27.6319 | 27.6319 | 0.018969 | 0.018969 | 1.3022e-05 | 1.3022e-05 | 4.4515e-05 | 4.4515e-05 | 210.8084 | 99.9556 | 2.1116e-07 | 4.4535e-07 | 0.0037645 | 16.783 | 16.783 | 0.011521 | 0.011521 | 7.9092e-06 | 7.9092e-06 | 4.3372e-05 | 4.3372e-05 | 124.3079 | 46.416 | 3.4891e-07 | 9.3443e-07 | 1395.4585 | 3.19e-08 | 2.0046e-07 | 3.19e-08 | 4.1444e-07 | 3.1081e-08 | 3.3652e-07 | 3.1081e-08 | 8.5257e-07 | 3.0412e-07 | 2.9632e-07 | 6.0044e-07
6 | BRIG | 19113 | 19 | IA | 113 | Linn | NONROAD_MAR | 1473.9978 | 0.0030479 | 930.891 | 632.6477 | 0.63154 | 0.42921 | 0.00042845 | 0.00029118 | 0.0019248 | 0.0013082 | 210.8084 | 99.9556 | 9.1308e-06 | 1.3087e-05 | 0.0047122 | 20.3204 | 23.8035 | 0.013786 | 0.016149 | 9.3527e-06 | 1.0956e-05 | 6.4962e-05 | 7.6097e-05 | 124.3079 | 46.416 | 5.2259e-07 | 1.6395e-06 | 1876.4782 | 1.0258e-06 | 6.446e-06 | 6.9713e-07 | 9.0571e-06 | 3.4619e-08 | 3.7483e-07 | 4.0553e-08 | 1.1124e-06 | 8.9372e-06 | 5.1989e-07 | 9.4571e-06
6 | BRIG | 19113 | 19 | IA | 113 | Linn | NONROAD_OTHER | 1473.9978 | 0.0030479 | 1088.4616 | 469.8734 | 0.73844 | 0.31877 | 0.00050098 | 0.00021627 | 0.0022507 | 0.00097158 | 210.8084 | 99.9556 | 1.0676e-05 | 9.7201e-06 | 0.0047122 | 2.9269 | 1.6851 | 0.0019857 | 0.0011432 | 1.3471e-06 | 7.7557e-07 | 9.3569e-06 | 5.3869e-06 | 124.3079 | 46.416 | 7.5272e-08 | 1.1606e-07 | 1876.4782 | 1.1994e-06 | 7.5372e-06 | 5.1777e-07 | 6.7268e-06 | 4.9864e-09 | 5.3989e-08 | 2.8708e-09 | 7.8747e-08 | 6.6378e-06 | 3.6803e-08 | 6.6746e-06
6 | BRIG | 19113 | 19 | IA | 113 | Linn | NONPOINT | 1473.9978 | 0.0030479 | 892.6383 | 947.6977 | 0.60559 | 0.64294 | 0.00041085 | 0.00043619 | 0.0018457 | 0.0019596 | 210.8084 | 99.9556 | 8.7556e-06 | 1.9605e-05 | 0.0047122 | 32.3838 | 19.9164 | 0.02197 | 0.013512 | 1.4905e-05 | 9.1668e-06 | 0.00010353 | 6.367e-05 | 124.3079 | 46.416 | 8.3283e-07 | 1.3717e-06 | 1876.4782 | 9.8362e-07 | 6.1812e-06 | 1.0443e-06 | 1.3567e-05 | 5.5171e-08 | 5.9734e-07 | 3.3931e-08 | 9.3074e-07 | 1.3388e-05 | 4.3499e-07 | 1.3823e-05
6 | BRIG | 19113 | 19 | IA | 113 | Linn | ONROAD | 1473.9978 | 0.0030479 | 2793.6115 | 675.4275 | 1.8953 | 0.45823 | 0.0012858 | 0.00031087 | 0.0057765 | 0.0013966 | 210.8084 | 99.9556 | 2.7402e-05 | 1.3972e-05 | 0.0047122 | 12.9714 | 5.1125 | 0.0088002 | 0.0034685 | 5.9703e-06 | 2.3531e-06 | 4.1468e-05 | 1.6344e-05 | 124.3079 | 46.416 | 3.3359e-07 | 3.5212e-07 | 1876.4782 | 3.0784e-06 | 1.9345e-05 | 7.4427e-07 | 9.6696e-06 | 2.2099e-08 | 2.3927e-07 | 8.7099e-09 | 2.3892e-07 | 9.5416e-06 | 1.1166e-07 | 9.6532e-06
6 | BRIG | 19113 | 19 | IA | 113 | Linn | POINT | 1473.9978 | 0.0030479 | 4858.2729 | 3213.6078 | 3.296 | 2.1802 | 0.0022361 | 0.0014791 | 0.010046 | 0.0066449 | 210.8084 | 99.9556 | 4.7653e-05 | 6.6479e-05 | 0.0047122 | 7503.5514 | 4559.6219 | 5.0906 | 3.0934 | 0.0034536 | 0.0020986 | 0.023988 | 0.014577 | 124.3079 | 46.416 | 0.00019297 | 0.00031404 | 1876.4782 | 5.3535e-06 | 3.3642e-05 | 3.5412e-06 | 4.6007e-05 | 1.2783e-05 | 0.00013841 | 7.768e-06 | 0.00021308 | 4.5398e-05 | 9.9586e-05 | 0.00014498
6 | BRIG | 19113 | 19 | IA | 113 | Linn | PT_FIRES_PRESCRIBED | 1473.9978 | 0.0030479 | 11.0739 | 11.0739 | 0.0075128 | 0.0075128 | 5.0969e-06 | 5.0969e-06 | 2.2898e-05 | 2.2898e-05 | 210.8084 | 99.9556 | 1.0862e-07 | 2.2908e-07 | 0.0047122 | 5.2978 | 5.2978 | 0.0035942 | 0.0035942 | 2.4384e-06 | 2.4384e-06 | 1.6936e-05 | 1.6936e-05 | 124.3079 | 46.416 | 1.3625e-07 | 3.6488e-07 | 1876.4782 | 1.2203e-08 | 7.6682e-08 | 1.2203e-08 | 1.5854e-07 | 9.0256e-09 | 9.7722e-08 | 9.0256e-09 | 2.4758e-07 | 1.5644e-07 | 1.1571e-07 | 2.7215e-07
6 | BRIG | 19115 | 19 | IA | 115 | Louisa | NONROAD_OTHER | 1439.2264 | 0.0022585 | 296.3276 | 136.037 | 0.20589 | 0.094521 | 0.00014306 | 6.5675e-05 | 0.00046502 | 0.00021348 | 210.8084 | 99.9556 | 2.2059e-06 | 2.1357e-06 | 0.0041937 | 0.66328 | 0.40794 | 0.00046086 | 0.00028345 | 3.2021e-07 | 1.9694e-07 | 1.9327e-06 | 1.1887e-06 | 124.3079 | 46.416 | 1.5548e-08 | 2.5609e-08 | 1081.6676 | 4.2991e-07 | 2.7016e-06 | 1.9736e-07 | 2.5641e-06 | 1.7868e-09 | 1.9346e-08 | 1.0989e-09 | 3.0144e-08 | 1.4585e-06 | 8.121e-09 | 1.4666e-06
6 | BRIG | 19115 | 19 | IA | 115 | Louisa | NONPOINT | 1439.2264 | 0.0022585 | 57.1948 | 62.1053 | 0.03974 | 0.043152 | 2.7612e-05 | 2.9983e-05 | 8.9754e-05 | 9.746e-05 | 210.8084 | 99.9556 | 4.2576e-07 | 9.7504e-07 | 0.0041937 | 2.8486 | 1.9877 | 0.0019793 | 0.0013811 | 1.3752e-06 | 9.596e-07 | 8.3004e-06 | 5.7918e-06 | 124.3079 | 46.416 | 6.6773e-08 | 1.2478e-07 | 1081.6676 | 8.2978e-08 | 5.2144e-07 | 9.0102e-08 | 1.1706e-06 | 7.6737e-09 | 8.3085e-08 | 5.3545e-09 | 1.4688e-07 | 6.6584e-07 | 3.9569e-08 | 7.0541e-07
6 | BRIG | 19115 | 19 | IA | 115 | Louisa | NONROAD_MAR | 1439.2264 | 0.0022585 | 54.3357 | 33.8006 | 0.037753 | 0.023485 | 2.6232e-05 | 1.6318e-05 | 8.5268e-05 | 5.3042e-05 | 210.8084 | 99.9556 | 4.0448e-07 | 5.3066e-07 | 0.0041937 | 0.59293 | 0.037956 | 0.00041198 | 2.6372e-05 | 2.8625e-07 | 1.8324e-08 | 1.7277e-06 | 1.106e-07 | 124.3079 | 46.416 | 1.3899e-08 | 2.3827e-09 | 1081.6676 | 7.883e-08 | 4.9537e-07 | 4.9038e-08 | 6.3709e-07 | 1.5973e-09 | 1.7294e-08 | 1.0225e-10 | 2.8047e-09 | 3.6238e-07 | 7.556e-10 | 3.6314e-07
6 | BRIG | 19115 | 19 | IA | 115 | Louisa | POINT | 1439.2264 | 0.0022585 | 4265.3452 | 3878.3739 | 2.9636 | 2.6948 | 0.0020592 | 0.0018724 | 0.0066935 | 0.0060862 | 210.8084 | 99.9556 | 3.1752e-05 | 6.0889e-05 | 0.0041937 | 7306.3202 | 6480.0147 | 5.0766 | 4.5024 | 0.0035273 | 0.0031284 | 0.021289 | 0.018882 | 124.3079 | 46.416 | 0.00017126 | 0.00040679 | 1081.6676 | 6.1881e-06 | 3.8887e-05 | 5.6267e-06 | 7.3102e-05 | 1.9682e-05 | 0.0002131 | 1.7456e-05 | 0.00047883 | 4.1581e-05 | 0.000129 | 0.00017058
6 | BRIG | 19115 | 19 | IA | 115 | Louisa | PT_FIRES_PRESCRIBED | 1439.2264 | 0.0022585 | 38.0644 | 38.0644 | 0.026448 | 0.026448 | 1.8376e-05 | 1.8376e-05 | 5.9734e-05 | 5.9734e-05 | 210.8084 | 99.9556 | 2.8335e-07 | 5.976e-07 | 0.0041937 | 19.3153 | 19.3153 | 0.013421 | 0.013421 | 9.3249e-06 | 9.3249e-06 | 5.6282e-05 | 5.6282e-05 | 124.3079 | 46.416 | 4.5276e-07 | 1.2125e-06 | 1081.6676 | 5.5224e-08 | 3.4703e-07 | 5.5224e-08 | 7.1746e-07 | 5.2032e-08 | 5.6336e-07 | 5.2032e-08 | 1.4273e-06 | 4.081e-07 | 3.8451e-07 | 7.9261e-07
6 | BRIG | 19115 | 19 | IA | 115 | Louisa | ONROAD | 1439.2264 | 0.0022585 | 415.7926 | 66.197 | 0.2889 | 0.045995 | 0.00020073 | 3.1958e-05 | 0.00065249 | 0.00010388 | 210.8084 | 99.9556 | 3.0952e-06 | 1.0393e-06 | 0.0041937 | 1.8887 | 0.72225 | 0.0013123 | 0.00050183 | 9.118e-07 | 3.4868e-07 | 5.5033e-06 | 2.1045e-06 | 124.3079 | 46.416 | 4.4272e-08 | 4.534e-08 | 1081.6676 | 6.0323e-07 | 3.7907e-06 | 9.6038e-08 | 1.2477e-06 | 5.0878e-09 | 5.5086e-08 | 1.9456e-09 | 5.337e-08 | 7.0971e-07 | 1.4378e-08 | 7.2409e-07
6 | BRIG | 19117 | 19 | IA | 117 | Lucas | NONROAD_MAR | 1612.4565 | 0.0012915 | 788.1633 | 421.7181 | 0.4888 | 0.26154 | 0.00030314 | 0.0001622 | 0.00063127 | 0.00033777 | 210.8084 | 99.9556 | 2.9945e-06 | 3.3792e-06 | 0.0020564 | 8.2301 | 0.33107 | 0.0051041 | 0.00020532 | 3.1654e-06 | 1.2733e-07 | 1.0496e-05 | 4.2222e-07 | 124.3079 | 46.416 | 8.4436e-08 | 9.0965e-09 | 1124.3645 | 5.6144e-07 | 3.5282e-06 | 3.0041e-07 | 3.9029e-06 | 9.3351e-09 | 1.0107e-07 | 3.7552e-10 | 1.0301e-08 | 2.3076e-06 | 2.8846e-09 | 2.3105e-06
6 | BRIG | 19117 | 19 | IA | 117 | Lucas | ONROAD | 1612.4565 | 0.0012915 | 363.8961 | 56.2183 | 0.22568 | 0.034865 | 0.00013996 | 2.1622e-05 | 0.00029146 | 4.5027e-05 | 210.8084 | 99.9556 | 1.3826e-06 | 4.5047e-07 | 0.0020564 | 1.6719 | 0.61674 | 0.0010369 | 0.00038249 | 6.4305e-07 | 2.3721e-07 | 2.1323e-06 | 7.8655e-07 | 124.3079 | 46.416 | 1.7153e-08 | 1.6946e-08 | 1124.3645 | 2.5922e-07 | 1.629e-06 | 4.0047e-08 | 5.2029e-07 | 1.8964e-09 | 2.0533e-08 | 6.9955e-10 | 1.9189e-08 | 3.0762e-07 | 5.3736e-09 | 3.13e-07
6 | BRIG | 19117 | 19 | IA | 117 | Lucas | NONROAD_OTHER | 1612.4565 | 0.0012915 | 134.4858 | 54.3774 | 0.083404 | 0.033723 | 5.1725e-05 | 2.0914e-05 | 0.00010771 | 4.3553e-05 | 210.8084 | 99.9556 | 5.1096e-07 | 4.3572e-07 | 0.0020564 | 0.29795 | 0.18848 | 0.00018478 | 0.00011689 | 1.146e-07 | 7.2493e-08 | 3.7998e-07 | 2.4038e-07 | 124.3079 | 46.416 | 3.0568e-09 | 5.1788e-09 | 1124.3645 | 9.58e-08 | 6.0202e-07 | 3.8736e-08 | 5.0325e-07 | 3.3795e-10 | 3.6591e-09 | 2.1379e-10 | 5.8644e-09 | 2.9755e-07 | 1.6422e-09 | 2.9919e-07
6 | BRIG | 19117 | 19 | IA | 117 | Lucas | PT_FIRES_PRESCRIBED | 1612.4565 | 0.0012915 | 11.5 | 11.5 | 0.007132 | 0.007132 | 4.4231e-06 | 4.4231e-06 | 9.2108e-06 | 9.2108e-06 | 210.8084 | 99.9556 | 4.3693e-08 | 9.2149e-08 | 0.0020564 | 6.4333 | 6.4333 | 0.0039897 | 0.0039897 | 2.4743e-06 | 2.4743e-06 | 8.2045e-06 | 8.2045e-06 | 124.3079 | 46.416 | 6.6002e-08 | 1.7676e-07 | 1124.3645 | 8.192e-09 | 5.1479e-08 | 8.192e-09 | 1.0643e-07 | 7.297e-09 | 7.9006e-08 | 7.297e-09 | 2.0016e-07 | 6.2927e-08 | 5.6053e-08 | 1.1898e-07
6 | BRIG | 19117 | 19 | IA | 117 | Lucas | NONPOINT | 1612.4565 | 0.0012915 | 30.18 | 30.3734 | 0.018717 | 0.018837 | 1.1608e-05 | 1.1682e-05 | 2.4172e-05 | 2.4327e-05 | 210.8084 | 99.9556 | 1.1466e-07 | 2.4338e-07 | 0.0020564 | 1.4136 | 1.1805 | 0.00087665 | 0.00073214 | 5.4367e-07 | 4.5405e-07 | 1.8027e-06 | 1.5056e-06 | 124.3079 | 46.416 | 1.4502e-08 | 3.2436e-08 | 1124.3645 | 2.1499e-08 | 1.351e-07 | 2.1636e-08 | 2.811e-07 | 1.6033e-09 | 1.736e-08 | 1.339e-09 | 3.6731e-08 | 1.662e-07 | 1.0286e-08 | 1.7649e-07
6 | BRIG | 19119 | 19 | IA | 119 | Lyon | NONROAD_OTHER | 1864.5345 | 0.0015339 | 450.8888 | 175.5726 | 0.24182 | 0.094164 | 0.0001297 | 5.0503e-05 | 0.00037094 | 0.00014444 | 210.8084 | 99.9556 | 1.7596e-06 | 1.4451e-06 | 0.0016621 | 1.0311 | 0.65217 | 0.00055299 | 0.00034978 | 2.9659e-07 | 1.876e-07 | 9.1914e-07 | 5.8137e-07 | 124.3079 | 46.416 | 7.394e-09 | 1.2525e-08 | 1521.1637 | 2.4386e-07 | 1.5324e-06 | 9.4955e-08 | 1.2337e-06 | 6.0423e-10 | 6.5421e-09 | 3.8219e-10 | 1.0484e-08 | 9.8682e-07 | 3.9719e-09 | 9.9079e-07
6 | BRIG | 19119 | 19 | IA | 119 | Lyon | NONROAD_MAR | 1864.5345 | 0.0015339 | 107.2253 | 58.6517 | 0.057508 | 0.031456 | 3.0843e-05 | 1.6871e-05 | 8.8214e-05 | 4.8252e-05 | 210.8084 | 99.9556 | 4.1845e-07 | 4.8274e-07 | 0.0016621 | 1.1375 | 0.072937 | 0.00061008 | 3.9118e-05 | 3.272e-07 | 2.098e-08 | 1.014e-06 | 6.5019e-08 | 124.3079 | 46.416 | 8.1573e-09 | 1.4008e-09 | 1521.1637 | 5.7991e-08 | 3.6442e-07 | 3.1721e-08 | 4.1212e-07 | 6.6661e-10 | 7.2175e-09 | 4.2743e-11 | 1.1725e-09 | 3.2966e-07 | 4.442e-10 | 3.301e-07
6 | BRIG | 19119 | 19 | IA | 119 | Lyon | NONPOINT | 1864.5345 | 0.0015339 | 43.6574 | 45.7637 | 0.023415 | 0.024544 | 1.2558e-05 | 1.3164e-05 | 3.5917e-05 | 3.765e-05 | 210.8084 | 99.9556 | 1.7038e-07 | 3.7666e-07 | 0.0016621 | 3.6 | 3.1116 | 0.0019308 | 0.0016689 | 1.0355e-06 | 8.9505e-07 | 3.2091e-06 | 2.7738e-06 | 124.3079 | 46.416 | 2.5816e-08 | 5.976e-08 | 1521.1637 | 2.3611e-08 | 1.4838e-07 | 2.4751e-08 | 3.2156e-07 | 2.1097e-09 | 2.2842e-08 | 1.8235e-09 | 5.0019e-08 | 2.5722e-07 | 1.8951e-08 | 2.7617e-07
6 | BRIG | 19119 | 19 | IA | 119 | Lyon | PT_FIRES_PRESCRIBED | 1864.5345 | 0.0015339 | 4.802 | 4.802 | 0.0025754 | 0.0025754 | 1.3813e-06 | 1.3813e-06 | 3.9506e-06 | 3.9506e-06 | 210.8084 | 99.9556 | 1.874e-08 | 3.9523e-08 | 0.0016621 | 2.1735 | 2.1735 | 0.0011657 | 0.0011657 | 6.2521e-07 | 6.2521e-07 | 1.9376e-06 | 1.9376e-06 | 124.3079 | 46.416 | 1.5587e-08 | 4.1743e-08 | 1521.1637 | 2.5971e-09 | 1.632e-08 | 2.5971e-09 | 3.3741e-08 | 1.2737e-09 | 1.3791e-08 | 1.2737e-09 | 3.4939e-08 | 2.699e-08 | 1.3237e-08 | 4.0227e-08
6 | BRIG | 19119 | 19 | IA | 119 | Lyon | ONROAD | 1864.5345 | 0.0015339 | 295.5105 | 49.0635 | 0.15849 | 0.026314 | 8.5003e-05 | 1.4113e-05 | 0.00024312 | 4.0364e-05 | 210.8084 | 99.9556 | 1.1533e-06 | 4.0382e-07 | 0.0016621 | 1.2355 | 0.45776 | 0.00066264 | 0.00024551 | 3.5539e-07 | 1.3167e-07 | 1.1014e-06 | 4.0806e-07 | 124.3079 | 46.416 | 8.8601e-09 | 8.7915e-09 | 1521.1637 | 1.5982e-07 | 1.0043e-06 | 2.6535e-08 | 3.4474e-07 | 7.2403e-10 | 7.8392e-09 | 2.6826e-10 | 7.3585e-09 | 2.7577e-07 | 2.7879e-09 | 2.7855e-07
6 | BRIG | 19121 | 19 | IA | 121 | Madison | PT_FIRES_PRESCRIBED | 1670.3596 | 0.0023044 | 11.5755 | 11.5755 | 0.00693 | 0.00693 | 4.1488e-06 | 4.1488e-06 | 1.597e-05 | 1.597e-05 | 210.8084 | 99.9556 | 7.5754e-08 | 1.5977e-07 | 0.0028557 | 6.0727 | 6.0727 | 0.0036355 | 0.0036355 | 2.1765e-06 | 2.1765e-06 | 1.0382e-05 | 1.0382e-05 | 124.3079 | 46.416 | 8.3518e-08 | 2.2367e-07 | 1456.3279 | 1.0966e-08 | 6.8909e-08 | 1.0966e-08 | 1.4247e-07 | 7.1288e-09 | 7.7185e-08 | 7.1288e-09 | 1.9555e-07 | 1.091e-07 | 7.0929e-08 | 1.8003e-07
6 | BRIG | 19121 | 19 | IA | 121 | Madison | NONPOINT | 1670.3596 | 0.0023044 | 42.5408 | 42.9139 | 0.025468 | 0.025691 | 1.5247e-05 | 1.5381e-05 | 5.8689e-05 | 5.9204e-05 | 210.8084 | 99.9556 | 2.784e-07 | 5.923e-07 | 0.0028557 | 2.054 | 1.7846 | 0.0012297 | 0.0010684 | 7.3616e-07 | 6.3963e-07 | 3.5115e-06 | 3.051e-06 | 124.3079 | 46.416 | 2.8248e-08 | 6.5732e-08 | 1456.3279 | 4.0299e-08 | 2.5324e-07 | 4.0653e-08 | 5.2816e-07 | 2.4112e-09 | 2.6106e-08 | 2.095e-09 | 5.7467e-08 | 4.0448e-07 | 2.0844e-08 | 4.2532e-07
6 | BRIG | 19121 | 19 | IA | 121 | Madison | NONROAD_OTHER | 1670.3596 | 0.0023044 | 303.7883 | 135.0005 | 0.18187 | 0.080821 | 0.00010888 | 4.8386e-05 | 0.00041911 | 0.00018625 | 210.8084 | 99.9556 | 1.9881e-06 | 1.8633e-06 | 0.0028557 | 0.69422 | 0.4292 | 0.00041561 | 0.00025695 | 2.4882e-07 | 1.5383e-07 | 1.1869e-06 | 7.3377e-07 | 124.3079 | 46.416 | 9.5477e-09 | 1.5809e-08 | 1456.3279 | 2.8778e-07 | 1.8084e-06 | 1.2789e-07 | 1.6615e-06 | 8.1496e-10 | 8.8237e-09 | 5.0385e-10 | 1.3821e-08 | 1.2724e-06 | 5.0131e-09 | 1.2774e-06
6 | BRIG | 19121 | 19 | IA | 121 | Madison | ONROAD | 1670.3596 | 0.0023044 | 413.6134 | 96.3037 | 0.24762 | 0.057654 | 0.00014824 | 3.4516e-05 | 0.00057062 | 0.00013286 | 210.8084 | 99.9556 | 2.7068e-06 | 1.3292e-06 | 0.0028557 | 1.8921 | 0.79147 | 0.0011328 | 0.00047383 | 6.7816e-07 | 2.8367e-07 | 3.2348e-06 | 1.3531e-06 | 124.3079 | 46.416 | 2.6023e-08 | 2.9152e-08 | 1456.3279 | 3.9182e-07 | 2.4622e-06 | 9.123e-08 | 1.1853e-06 | 2.2212e-09 | 2.4049e-08 | 9.2912e-10 | 2.5486e-08 | 9.0769e-07 | 9.2443e-09 | 9.1694e-07
6 | BRIG | 19121 | 19 | IA | 121 | Madison | NONROAD_MAR | 1670.3596 | 0.0023044 | 6.9171 | 7.2948 | 0.0041411 | 0.0043672 | 2.4792e-06 | 2.6145e-06 | 9.5428e-06 | 1.0064e-05 | 210.8084 | 99.9556 | 4.5268e-08 | 1.0068e-07 | 0.0028557 | 0.079921 | 0.03472 | 4.7846e-05 | 2.0786e-05 | 2.8644e-08 | 1.2444e-08 | 1.3663e-07 | 5.9358e-08 | 124.3079 | 46.416 | 1.0992e-09 | 1.2788e-09 | 1456.3279 | 6.5527e-09 | 4.1177e-08 | 6.9104e-09 | 8.978e-08 | 9.3821e-11 | 1.0158e-09 | 4.0759e-11 | 1.118e-09 | 6.8755e-08 | 4.0553e-10 | 6.9161e-08
6 | BRIG | 19123 | 19 | IA | 123 | Mahaska | NONROAD_OTHER | 1555.3281 | 0.0016744 | 408.8523 | 149.508 | 0.26287 | 0.096126 | 0.00016901 | 6.1805e-05 | 0.00044016 | 0.00016096 | 210.8084 | 99.9556 | 2.088e-06 | 1.6103e-06 | 0.0024365 | 0.90059 | 0.57903 | 0.00057903 | 0.00037229 | 3.7229e-07 | 2.3936e-07 | 1.4108e-06 | 9.0707e-07 | 124.3079 | 46.416 | 1.1349e-08 | 1.9542e-08 | 1485.2169 | 2.9636e-07 | 1.8623e-06 | 1.0837e-07 | 1.408e-06 | 9.4989e-10 | 1.0285e-08 | 6.1073e-10 | 1.6753e-08 | 1.0996e-06 | 6.197e-09 | 1.1058e-06
6 | BRIG | 19123 | 19 | IA | 123 | Mahaska | ONROAD | 1555.3281 | 0.0016744 | 587.0354 | 95.636 | 0.37744 | 0.061489 | 0.00024267 | 3.9535e-05 | 0.00063199 | 0.00010296 | 210.8084 | 99.9556 | 2.9979e-06 | 1.03e-06 | 0.0024365 | 2.5902 | 0.97736 | 0.0016654 | 0.00062839 | 1.0708e-06 | 4.0403e-07 | 4.0577e-06 | 1.5311e-06 | 124.3079 | 46.416 | 3.2642e-08 | 3.2986e-08 | 1485.2169 | 4.2552e-07 | 2.674e-06 | 6.9323e-08 | 9.0064e-07 | 2.7321e-09 | 2.958e-08 | 1.0309e-09 | 2.8277e-08 | 7.0341e-07 | 1.046e-08 | 7.1387e-07
6 | BRIG | 19123 | 19 | IA | 123 | Mahaska | POINT | 1555.3281 | 0.0016744 | 3.1 | 3.1 | 0.0019931 | 0.0019931 | 1.2815e-06 | 1.2815e-06 | 3.3374e-06 | 3.3374e-06 | 210.8084 | 99.9556 | 1.5831e-08 | 3.3389e-08 | 0.0024365 | 0.22 | 0.22 | 0.00014145 | 0.00014145 | 9.0945e-08 | 9.0945e-08 | 3.4464e-07 | 3.4464e-07 | 124.3079 | 46.416 | 2.7724e-09 | 7.425e-09 | 1485.2169 | 2.2471e-09 | 1.4121e-08 | 2.2471e-09 | 2.9194e-08 | 2.3205e-10 | 2.5124e-09 | 2.3205e-10 | 6.3651e-09 | 2.2801e-08 | 2.3545e-09 | 2.5155e-08
6 | BRIG | 19123 | 19 | IA | 123 | Mahaska | PT_FIRES_PRESCRIBED | 1555.3281 | 0.0016744 | 9.9918 | 9.9918 | 0.0064243 | 0.0064243 | 4.1305e-06 | 4.1305e-06 | 1.0757e-05 | 1.0757e-05 | 210.8084 | 99.9556 | 5.1027e-08 | 1.0762e-07 | 0.0024365 | 5.1445 | 5.1445 | 0.0033076 | 0.0033076 | 2.1267e-06 | 2.1267e-06 | 8.059e-06 | 8.059e-06 | 124.3079 | 46.416 | 6.4831e-08 | 1.7363e-07 | 1485.2169 | 7.2427e-09 | 4.5513e-08 | 7.2427e-09 | 9.4097e-08 | 5.4261e-09 | 5.875e-08 | 5.4261e-09 | 1.4884e-07 | 7.3491e-08 | 5.5058e-08 | 1.2855e-07
6 | BRIG | 19123 | 19 | IA | 123 | Mahaska | NONPOINT | 1555.3281 | 0.0016744 | 88.4657 | 93.1299 | 0.056879 | 0.059878 | 3.657e-05 | 3.8499e-05 | 9.524e-05 | 0.00010026 | 210.8084 | 99.9556 | 4.5178e-07 | 1.0031e-06 | 0.0024365 | 3.985 | 2.8724 | 0.0025622 | 0.0018468 | 1.6474e-06 | 1.1874e-06 | 6.2427e-06 | 4.4996e-06 | 124.3079 | 46.416 | 5.022e-08 | 9.6942e-08 | 1485.2169 | 6.4125e-08 | 4.0297e-07 | 6.7506e-08 | 8.7704e-07 | 4.2032e-09 | 4.5509e-08 | 3.0296e-09 | 8.3104e-08 | 6.8498e-07 | 3.0741e-08 | 7.1572e-07
6 | BRIG | 19123 | 19 | IA | 123 | Mahaska | NONROAD_MAR | 1555.3281 | 0.0016744 | 6.4009 | 3.6014 | 0.0041155 | 0.0023155 | 2.6461e-06 | 1.4888e-06 | 6.891e-06 | 3.8771e-06 | 210.8084 | 99.9556 | 3.2689e-08 | 3.8789e-08 | 0.0024365 | 0.13971 | 0.079213 | 8.9828e-05 | 5.093e-05 | 5.7755e-08 | 3.2745e-08 | 2.1886e-07 | 1.2409e-07 | 124.3079 | 46.416 | 1.7607e-09 | 2.6734e-09 | 1485.2169 | 4.6398e-09 | 2.9157e-08 | 2.6105e-09 | 3.3915e-08 | 1.4736e-10 | 1.5955e-09 | 8.355e-11 | 2.2918e-09 | 2.6488e-08 | 8.4777e-10 | 2.7336e-08
6 | BRIG | 19125 | 19 | IA | 125 | Marion | PT_FIRES_PRESCRIBED | 1593.6958 | 0.0019418 | 2.7623 | 2.7623 | 0.0017333 | 0.0017333 | 1.0876e-06 | 1.0876e-06 | 3.3657e-06 | 3.3657e-06 | 210.8084 | 99.9556 | 1.5966e-08 | 3.3672e-08 | 0.0024778 | 1.8668 | 1.8668 | 0.0011714 | 0.0011714 | 7.3502e-07 | 7.3502e-07 | 2.9025e-06 | 2.9025e-06 | 124.3079 | 46.416 | 2.3349e-08 | 6.2531e-08 | 1477.6182 | 2.2778e-09 | 1.4314e-08 | 2.2778e-09 | 2.9593e-08 | 1.9643e-09 | 2.1268e-08 | 1.9643e-09 | 5.3881e-08 | 2.2995e-08 | 1.9829e-08 | 4.2824e-08
6 | BRIG | 19125 | 19 | IA | 125 | Marion | ONROAD | 1593.6958 | 0.0019418 | 666.2537 | 130.5828 | 0.41806 | 0.081937 | 0.00026232 | 5.1413e-05 | 0.00081179 | 0.00015911 | 210.8084 | 99.9556 | 3.8508e-06 | 1.5918e-06 | 0.0024778 | 3.4582 | 1.3147 | 0.0021699 | 0.00082494 | 1.3616e-06 | 5.1763e-07 | 5.3766e-06 | 2.044e-06 | 124.3079 | 46.416 | 4.3252e-08 | 4.4037e-08 | 1477.6182 | 5.4939e-07 | 3.4524e-06 | 1.0768e-07 | 1.3989e-06 | 3.6387e-09 | 3.9396e-08 | 1.3833e-09 | 3.7945e-08 | 1.087e-06 | 1.3965e-08 | 1.101e-06
6 | BRIG | 19125 | 19 | IA | 125 | Marion | NONROAD_OTHER | 1593.6958 | 0.0019418 | 464.205 | 209.9947 | 0.29128 | 0.13177 | 0.00018277 | 8.2679e-05 | 0.0005656 | 0.00025587 | 210.8084 | 99.9556 | 2.683e-06 | 2.5598e-06 | 0.0024778 | 1.1315 | 0.65669 | 0.00070998 | 0.00041206 | 4.4549e-07 | 2.5855e-07 | 1.7592e-06 | 1.021e-06 | 124.3079 | 46.416 | 1.4152e-08 | 2.1996e-08 | 1477.6182 | 3.8278e-07 | 2.4054e-06 | 1.7316e-07 | 2.2497e-06 | 1.1905e-09 | 1.289e-08 | 6.9097e-10 | 1.8954e-08 | 1.7481e-06 | 6.9753e-09 | 1.755e-06
6 | BRIG | 19125 | 19 | IA | 125 | Marion | POINT | 1593.6958 | 0.0019418 | 333.0735 | 39.3754 | 0.20899 | 0.024707 | 0.00013114 | 1.5503e-05 | 0.00040583 | 4.7976e-05 | 210.8084 | 99.9556 | 1.9251e-06 | 4.7998e-07 | 0.0024778 | 264.1 | 4.6491 | 0.16572 | 0.0029172 | 0.00010398 | 1.8304e-06 | 0.00041061 | 7.2281e-06 | 124.3079 | 46.416 | 3.3031e-06 | 1.5572e-07 | 1477.6182 | 2.7465e-07 | 1.7259e-06 | 3.2469e-08 | 4.2183e-07 | 2.7788e-07 | 3.0087e-06 | 4.8917e-09 | 1.3418e-07 | 3.2777e-07 | 4.9382e-08 | 3.7715e-07
6 | BRIG | 19125 | 19 | IA | 125 | Marion | NONROAD_MAR | 1593.6958 | 0.0019418 | 131.3508 | 70.6611 | 0.082419 | 0.044338 | 5.1716e-05 | 2.7821e-05 | 0.00016004 | 8.6096e-05 | 210.8084 | 99.9556 | 7.5918e-07 | 8.6134e-07 | 0.0024778 | 1.5429 | 0.22043 | 0.00096814 | 0.00013831 | 6.0748e-07 | 8.6787e-08 | 2.3988e-06 | 3.4271e-07 | 124.3079 | 46.416 | 1.9298e-08 | 7.3834e-09 | 1477.6182 | 1.0831e-07 | 6.8063e-07 | 5.8267e-08 | 7.57e-07 | 1.6234e-09 | 1.7577e-08 | 2.3193e-10 | 6.3621e-09 | 5.882e-07 | 2.3414e-09 | 5.9054e-07
6 | BRIG | 19125 | 19 | IA | 125 | Marion | NONPOINT | 1593.6958 | 0.0019418 | 214.3521 | 237.1429 | 0.1345 | 0.1488 | 8.4395e-05 | 9.3368e-05 | 0.00026117 | 0.00028894 | 210.8084 | 99.9556 | 1.2389e-06 | 2.8907e-06 | 0.0024778 | 9.7113 | 5.6894 | 0.0060936 | 0.00357 | 3.8235e-06 | 2.2401e-06 | 1.5099e-05 | 8.8456e-06 | 124.3079 | 46.416 | 1.2146e-07 | 1.9057e-07 | 1477.6182 | 1.7675e-07 | 1.1107e-06 | 1.9555e-07 | 2.5405e-06 | 1.0218e-08 | 1.1063e-07 | 5.9864e-09 | 1.6421e-07 | 1.974e-06 | 6.0433e-08 | 2.0345e-06
6 | BRIG | 19127 | 19 | IA | 127 | Marshall | NONROAD_OTHER | 1589.0476 | 0.0026467 | 560.2023 | 224.1145 | 0.35254 | 0.14104 | 0.00022186 | 8.8756e-05 | 0.00093306 | 0.00037328 | 210.8084 | 99.9556 | 4.4261e-06 | 3.7344e-06 | 0.0034332 | 1.2812 | 0.7852 | 0.00080627 | 0.00049413 | 5.0739e-07 | 3.1096e-07 | 2.7681e-06 | 1.6965e-06 | 124.3079 | 46.416 | 2.2268e-08 | 3.6549e-08 | 1483.9202 | 6.2878e-07 | 3.9513e-06 | 2.5155e-07 | 3.2681e-06 | 1.8654e-09 | 2.0197e-08 | 1.1432e-09 | 3.1359e-08 | 2.5502e-06 | 1.159e-08 | 2.5618e-06
6 | BRIG | 19127 | 19 | IA | 127 | Marshall | NONROAD_MAR | 1589.0476 | 0.0026467 | 964.5652 | 553.8797 | 0.60701 | 0.34856 | 0.000382 | 0.00021935 | 0.0016066 | 0.00092253 | 210.8084 | 99.9556 | 7.6209e-06 | 9.2294e-06 | 0.0034332 | 9.9634 | 1.3759 | 0.0062701 | 0.00086589 | 3.9458e-06 | 5.4491e-07 | 2.1526e-05 | 2.9728e-06 | 124.3079 | 46.416 | 1.7317e-07 | 6.4046e-08 | 1483.9202 | 1.0826e-06 | 6.8034e-06 | 6.2168e-07 | 8.0769e-06 | 1.4506e-08 | 1.5706e-07 | 2.0033e-09 | 5.4952e-08 | 6.3026e-06 | 2.031e-08 | 6.3229e-06
6 | BRIG | 19127 | 19 | IA | 127 | Marshall | POINT | 1589.0476 | 0.0026467 | 1065.736 | 60.6209 | 0.67068 | 0.038149 | 0.00042206 | 2.4008e-05 | 0.0017751 | 0.00010097 | 210.8084 | 99.9556 | 8.4202e-06 | 1.0101e-06 | 0.0034332 | 4624.933 | 2.7125 | 2.9105 | 0.001707 | 0.0018316 | 1.0742e-06 | 0.0099924 | 5.8604e-06 | 124.3079 | 46.416 | 8.0384e-05 | 1.2626e-07 | 1483.9202 | 1.1962e-06 | 7.517e-06 | 6.8042e-08 | 8.84e-07 | 6.7338e-06 | 7.2908e-05 | 3.9493e-09 | 1.0833e-07 | 6.8981e-07 | 4.0038e-08 | 7.2985e-07
6 | BRIG | 19127 | 19 | IA | 127 | Marshall | ONROAD | 1589.0476 | 0.0026467 | 667.9527 | 132.2275 | 0.42035 | 0.083212 | 0.00026453 | 5.2366e-05 | 0.0011125 | 0.00022023 | 210.8084 | 99.9556 | 5.2774e-06 | 2.2033e-06 | 0.0034332 | 3.392 | 1.268 | 0.0021346 | 0.00079796 | 1.3433e-06 | 5.0217e-07 | 7.3286e-06 | 2.7396e-06 | 124.3079 | 46.416 | 5.8955e-08 | 5.9022e-08 | 1483.9202 | 7.4972e-07 | 4.7113e-06 | 1.4841e-07 | 1.9282e-06 | 4.9387e-09 | 5.3472e-08 | 1.8462e-09 | 5.0642e-08 | 1.5046e-06 | 1.8717e-08 | 1.5233e-06
6 | BRIG | 19127 | 19 | IA | 127 | Marshall | PT_FIRES_PRESCRIBED | 1589.0476 | 0.0026467 | 3.5859 | 3.5859 | 0.0022566 | 0.0022566 | 1.4201e-06 | 1.4201e-06 | 5.9725e-06 | 5.9725e-06 | 210.8084 | 99.9556 | 2.8331e-08 | 5.9752e-08 | 0.0034332 | 1.6198 | 1.6198 | 0.0010194 | 0.0010194 | 6.415e-07 | 6.415e-07 | 3.4997e-06 | 3.4997e-06 | 124.3079 | 46.416 | 2.8154e-08 | 7.5399e-08 | 1483.9202 | 4.0248e-09 | 2.5292e-08 | 4.0248e-09 | 5.229e-08 | 2.3584e-09 | 2.5535e-08 | 2.3584e-09 | 6.4693e-08 | 4.0804e-08 | 2.391e-08 | 6.4714e-08
6 | BRIG | 19127 | 19 | IA | 127 | Marshall | NONPOINT | 1589.0476 | 0.0026467 | 226.0424 | 248.8851 | 0.14225 | 0.15663 | 8.9519e-05 | 9.8566e-05 | 0.00037649 | 0.00041454 | 210.8084 | 99.9556 | 1.7859e-06 | 4.1472e-06 | 0.0034332 | 10.4387 | 6.3931 | 0.0065691 | 0.0040232 | 4.134e-06 | 2.5318e-06 | 2.2553e-05 | 1.3813e-05 | 124.3079 | 46.416 | 1.8143e-07 | 2.9758e-07 | 1483.9202 | 2.5371e-07 | 1.5943e-06 | 2.7935e-07 | 3.6293e-06 | 1.5198e-08 | 1.6456e-07 | 9.3081e-09 | 2.5533e-07 | 2.8321e-06 | 9.4366e-08 | 2.9264e-06
6 | BRIG | 19129 | 19 | IA | 129 | Mills | NONROAD_MAR | 1805.3174 | 0.00073371 | 733.1548 | 391.9845 | 0.40611 | 0.21713 | 0.00022495 | 0.00012027 | 0.00029797 | 0.00015931 | 210.8084 | 99.9556 | 1.4134e-06 | 1.5938e-06 | 0.0014242 | 7.6372 | 0.28736 | 0.0042304 | 0.00015918 | 2.3433e-06 | 8.8171e-08 | 6.0248e-06 | 2.2669e-07 | 124.3079 | 46.416 | 4.8467e-08 | 4.884e-09 | 1138.7265 | 2.6167e-07 | 1.6443e-06 | 1.399e-07 | 1.8176e-06 | 5.2908e-09 | 5.7285e-08 | 1.9908e-10 | 5.4608e-09 | 1.0884e-06 | 1.5488e-09 | 1.0899e-06
6 | BRIG | 19129 | 19 | IA | 129 | Mills | ONROAD | 1805.3174 | 0.00073371 | 1271.8548 | 388.8055 | 0.7045 | 0.21537 | 0.00039024 | 0.0001193 | 0.0005169 | 0.00015802 | 210.8084 | 99.9556 | 2.452e-06 | 1.5809e-06 | 0.0014242 | 4.3805 | 2.0352 | 0.0024264 | 0.0011273 | 1.344e-06 | 6.2445e-07 | 3.4556e-06 | 1.6055e-06 | 124.3079 | 46.416 | 2.7799e-08 | 3.459e-08 | 1138.7265 | 4.5393e-07 | 2.8525e-06 | 1.3877e-07 | 1.8028e-06 | 3.0347e-09 | 3.2857e-08 | 1.4099e-09 | 3.8675e-08 | 1.0796e-06 | 1.0969e-08 | 1.0905e-06
6 | BRIG | 19129 | 19 | IA | 129 | Mills | NONROAD_OTHER | 1805.3174 | 0.00073371 | 313.2917 | 111.8052 | 0.17354 | 0.061931 | 9.6126e-05 | 3.4305e-05 | 0.00012733 | 4.5439e-05 | 210.8084 | 99.9556 | 6.0399e-07 | 4.546e-07 | 0.0014242 | 0.66773 | 0.43699 | 0.00036987 | 0.00024206 | 2.0488e-07 | 1.3408e-07 | 5.2676e-07 | 3.4473e-07 | 124.3079 | 46.416 | 4.2375e-09 | 7.427e-09 | 1138.7265 | 1.1182e-07 | 7.0265e-07 | 3.9904e-08 | 5.1843e-07 | 4.6258e-10 | 5.0085e-09 | 3.0274e-10 | 8.3042e-09 | 3.1044e-07 | 2.3552e-09 | 3.1279e-07
6 | BRIG | 19129 | 19 | IA | 129 | Mills | POINT | 1805.3174 | 0.00073371 | 1605.77 | 95.8808 | 0.88947 | 0.05311 | 0.00049269 | 2.9419e-05 | 0.00065261 | 3.8968e-05 | 210.8084 | 99.9556 | 3.0958e-06 | 3.8985e-07 | 0.0014242 | 0.33 | 0.0198 | 0.00018279 | 1.0968e-05 | 1.0125e-07 | 6.0752e-09 | 2.6033e-07 | 1.562e-08 | 124.3079 | 46.416 | 2.0942e-09 | 3.3652e-10 | 1138.7265 | 5.7311e-07 | 3.6014e-06 | 3.422e-08 | 4.4459e-07 | 2.2861e-10 | 2.4752e-09 | 1.3717e-11 | 3.7626e-10 | 2.6622e-07 | 1.0671e-10 | 2.6633e-07
6 | BRIG | 19129 | 19 | IA | 129 | Mills | PT_FIRES_PRESCRIBED | 1805.3174 | 0.00073371 | 13.5748 | 13.5748 | 0.0075193 | 0.0075193 | 4.1651e-06 | 4.1651e-06 | 5.517e-06 | 5.517e-06 | 210.8084 | 99.9556 | 2.6171e-08 | 5.5195e-08 | 0.0014242 | 6.7628 | 6.7628 | 0.003746 | 0.003746 | 2.075e-06 | 2.075e-06 | 5.335e-06 | 5.335e-06 | 124.3079 | 46.416 | 4.2918e-08 | 1.1494e-07 | 1138.7265 | 4.8449e-09 | 3.0446e-08 | 4.8449e-09 | 6.2945e-08 | 4.6851e-09 | 5.0726e-08 | 4.6851e-09 | 1.2851e-07 | 3.7692e-08 | 3.6448e-08 | 7.414e-08
6 | BRIG | 19129 | 19 | IA | 129 | Mills | NONPOINT | 1805.3174 | 0.00073371 | 36.9149 | 36.8247 | 0.020448 | 0.020398 | 1.1326e-05 | 1.1299e-05 | 1.5003e-05 | 1.4966e-05 | 210.8084 | 99.9556 | 7.1168e-08 | 1.4973e-07 | 0.0014242 | 1.7277 | 1.5515 | 0.00095701 | 0.00085938 | 5.3011e-07 | 4.7603e-07 | 1.363e-06 | 1.2239e-06 | 124.3079 | 46.416 | 1.0964e-08 | 2.6368e-08 | 1138.7265 | 1.3175e-08 | 8.2793e-08 | 1.3143e-08 | 1.7075e-07 | 1.1969e-09 | 1.2959e-08 | 1.0748e-09 | 2.9483e-08 | 1.0225e-07 | 8.3617e-09 | 1.1061e-07
6 | BRIG | 19131 | 19 | IA | 131 | Mitchell | PT_FIRES_PRESCRIBED | 1589.4298 | 0.0012867 | 4.8104 | 4.8104 | 0.0030265 | 0.0030265 | 1.9041e-06 | 1.9041e-06 | 3.8941e-06 | 3.8941e-06 | 210.8084 | 99.9556 | 1.8472e-08 | 3.8959e-08 | 0.0025766 | 2.1796 | 2.1796 | 0.0013713 | 0.0013713 | 8.6275e-07 | 8.6275e-07 | 3.5332e-06 | 3.5332e-06 | 124.3079 | 46.416 | 2.8423e-08 | 7.612e-08 | 1215.6841 | 3.2032e-09 | 2.0129e-08 | 3.2032e-09 | 4.1616e-08 | 2.9063e-09 | 3.1467e-08 | 2.9063e-09 | 7.9723e-08 | 2.6604e-08 | 2.4139e-08 | 5.0743e-08
6 | BRIG | 19131 | 19 | IA | 131 | Mitchell | NONROAD_MAR | 1589.4298 | 0.0012867 | 28.6359 | 30.2346 | 0.018016 | 0.019022 | 1.1335e-05 | 1.1968e-05 | 2.3182e-05 | 2.4476e-05 | 210.8084 | 99.9556 | 1.0997e-07 | 2.4487e-07 | 0.0025766 | 0.20915 | 0.017937 | 0.00013159 | 1.1285e-05 | 8.2788e-08 | 7.1001e-09 | 3.3904e-07 | 2.9077e-08 | 124.3079 | 46.416 | 2.7274e-09 | 6.2644e-10 | 1215.6841 | 1.9069e-08 | 1.1983e-07 | 2.0133e-08 | 2.6157e-07 | 2.7889e-10 | 3.0196e-09 | 2.3918e-11 | 6.5608e-10 | 1.6722e-07 | 1.9865e-10 | 1.6742e-07
6 | BRIG | 19131 | 19 | IA | 131 | Mitchell | ONROAD | 1589.4298 | 0.0012867 | 179.5727 | 32.3446 | 0.11298 | 0.02035 | 7.1082e-05 | 1.2803e-05 | 0.00014537 | 2.6184e-05 | 210.8084 | 99.9556 | 6.8958e-07 | 2.6196e-07 | 0.0025766 | 0.69204 | 0.25945 | 0.0004354 | 0.00016324 | 2.7394e-07 | 1.027e-07 | 1.1218e-06 | 4.2059e-07 | 124.3079 | 46.416 | 9.0246e-09 | 9.0612e-09 | 1215.6841 | 1.1958e-07 | 7.5144e-07 | 2.1538e-08 | 2.7983e-07 | 9.228e-10 | 9.9913e-09 | 3.4597e-10 | 9.4901e-09 | 1.7889e-07 | 2.8734e-09 | 1.8176e-07
6 | BRIG | 19131 | 19 | IA | 131 | Mitchell | NONROAD_OTHER | 1589.4298 | 0.0012867 | 387.7529 | 155.473 | 0.24396 | 0.097817 | 0.00015349 | 6.1542e-05 | 0.0003139 | 0.00012586 | 210.8084 | 99.9556 | 1.489e-06 | 1.2592e-06 | 0.0025766 | 0.90627 | 0.56675 | 0.00057019 | 0.00035657 | 3.5874e-07 | 2.2434e-07 | 1.4691e-06 | 9.1873e-07 | 124.3079 | 46.416 | 1.1818e-08 | 1.9793e-08 | 1215.6841 | 2.5821e-07 | 1.6226e-06 | 1.0353e-07 | 1.3451e-06 | 1.2085e-09 | 1.3084e-08 | 7.5573e-10 | 2.073e-08 | 8.5987e-07 | 6.2767e-09 | 8.6614e-07
6 | BRIG | 19131 | 19 | IA | 131 | Mitchell | POINT | 1589.4298 | 0.0012867 | 100.68 | 100.689 | 0.063343 | 0.063349 | 3.9853e-05 | 3.9857e-05 | 8.1504e-05 | 8.1511e-05 | 210.8084 | 99.9556 | 3.8662e-07 | 8.1547e-07 | 0.0025766 | 10.3 | 10.2998 | 0.0064803 | 0.0064802 | 4.0771e-06 | 4.0771e-06 | 1.6697e-05 | 1.6697e-05 | 124.3079 | 46.416 | 1.3432e-07 | 3.5972e-07 | 1215.6841 | 6.7043e-08 | 4.213e-07 | 6.7049e-08 | 8.711e-07 | 1.3735e-08 | 1.4871e-07 | 1.3734e-08 | 3.7674e-07 | 5.5688e-07 | 1.1407e-07 | 6.7095e-07
6 | BRIG | 19131 | 19 | IA | 131 | Mitchell | NONPOINT | 1589.4298 | 0.0012867 | 52.5529 | 56.2738 | 0.033064 | 0.035405 | 2.0802e-05 | 2.2275e-05 | 4.2543e-05 | 4.5555e-05 | 210.8084 | 99.9556 | 2.0181e-07 | 4.5576e-07 | 0.0025766 | 3.1031 | 2.3646 | 0.0019523 | 0.0014877 | 1.2283e-06 | 9.3598e-07 | 5.0303e-06 | 3.8331e-06 | 124.3079 | 46.416 | 4.0466e-08 | 8.2581e-08 | 1215.6841 | 3.4995e-08 | 2.1991e-07 | 3.7473e-08 | 4.8685e-07 | 4.1378e-09 | 4.4801e-08 | 3.153e-09 | 8.6489e-08 | 3.1123e-07 | 2.6187e-08 | 3.3742e-07
6 | BRIG | 19133 | 19 | IA | 133 | Monona | PT_FIRES_PRESCRIBED | 1833.9634 | 0.0011273 | 47.1462 | 47.1462 | 0.025707 | 0.025707 | 1.4017e-05 | 1.4017e-05 | 2.8979e-05 | 2.8979e-05 | 210.8084 | 99.9556 | 1.3747e-07 | 2.8992e-07 | 0.0018174 | 25.2779 | 25.2779 | 0.013783 | 0.013783 | 7.5155e-06 | 7.5155e-06 | 2.5049e-05 | 2.5049e-05 | 124.3079 | 46.416 | 2.0151e-07 | 5.3967e-07 | 1809.8445 | 1.6012e-08 | 1.0062e-07 | 1.6012e-08 | 2.0803e-07 | 1.3841e-08 | 1.4985e-07 | 1.3841e-08 | 3.7965e-07 | 1.9798e-07 | 1.7113e-07 | 3.6912e-07
6 | BRIG | 19133 | 19 | IA | 133 | Monona | NONROAD_OTHER | 1833.9634 | 0.0011273 | 478.1564 | 172.8622 | 0.26072 | 0.094256 | 0.00014216 | 5.1395e-05 | 0.0002939 | 0.00010625 | 210.8084 | 99.9556 | 1.3942e-06 | 1.063e-06 | 0.0018174 | 1.0146 | 0.66308 | 0.00055322 | 0.00036155 | 3.0166e-07 | 1.9714e-07 | 1.0054e-06 | 6.5708e-07 | 124.3079 | 46.416 | 8.0881e-09 | 1.4156e-08 | 1809.8445 | 1.6239e-07 | 1.0205e-06 | 5.8707e-08 | 7.6273e-07 | 5.5553e-10 | 6.0148e-09 | 3.6306e-10 | 9.9589e-09 | 7.259e-07 | 4.4891e-09 | 7.3039e-07
6 | BRIG | 19133 | 19 | IA | 133 | Monona | ONROAD | 1833.9634 | 0.0011273 | 1540.1345 | 500.4996 | 0.83978 | 0.27291 | 0.00045791 | 0.00014881 | 0.00094666 | 0.00030764 | 210.8084 | 99.9556 | 4.4906e-06 | 3.0777e-06 | 0.0018174 | 3.939 | 2.0213 | 0.0021478 | 0.0011022 | 1.1711e-06 | 6.0098e-07 | 3.9033e-06 | 2.0031e-06 | 124.3079 | 46.416 | 3.1401e-08 | 4.3155e-08 | 1809.8445 | 5.2306e-07 | 3.2869e-06 | 1.6998e-07 | 2.2084e-06 | 2.1567e-09 | 2.3351e-08 | 1.1068e-09 | 3.0359e-08 | 2.1018e-06 | 1.3685e-08 | 2.1154e-06
6 | BRIG | 19133 | 19 | IA | 133 | Monona | NONPOINT | 1833.9634 | 0.0011273 | 26.8546 | 26.7853 | 0.014643 | 0.014605 | 7.9843e-06 | 7.9637e-06 | 1.6506e-05 | 1.6464e-05 | 210.8084 | 99.9556 | 7.8301e-08 | 1.6471e-07 | 0.0018174 | 2.817 | 2.6596 | 0.001536 | 0.0014502 | 8.3755e-07 | 7.9073e-07 | 2.7915e-06 | 2.6355e-06 | 124.3079 | 46.416 | 2.2457e-08 | 5.678e-08 | 1809.8445 | 9.1204e-09 | 5.7313e-08 | 9.0968e-09 | 1.1819e-07 | 1.5424e-09 | 1.67e-08 | 1.4562e-09 | 3.9945e-08 | 1.1248e-07 | 1.8006e-08 | 1.3049e-07
6 | BRIG | 19133 | 19 | IA | 133 | Monona | NONROAD_MAR | 1833.9634 | 0.0011273 | 140.1611 | 75.052 | 0.076425 | 0.040923 | 4.1672e-05 | 2.2314e-05 | 8.6151e-05 | 4.6131e-05 | 210.8084 | 99.9556 | 4.0867e-07 | 4.6152e-07 | 0.0018174 | 1.4922 | 0.084405 | 0.00081362 | 4.6023e-05 | 4.4364e-07 | 2.5095e-08 | 1.4787e-06 | 8.3641e-08 | 124.3079 | 46.416 | 1.1895e-08 | 1.802e-09 | 1809.8445 | 4.7602e-08 | 2.9913e-07 | 2.5489e-08 | 3.3115e-07 | 8.1701e-10 | 8.8459e-09 | 4.6215e-11 | 1.2677e-09 | 3.1517e-07 | 5.7143e-10 | 3.1574e-07
6 | BRIG | 19135 | 19 | IA | 135 | Monroe | NONPOINT | 1573.8827 | 0.0016564 | 29.2061 | 30.4378 | 0.018557 | 0.019339 | 1.179e-05 | 1.2288e-05 | 3.0738e-05 | 3.2034e-05 | 210.8084 | 99.9556 | 1.4581e-07 | 3.2049e-07 | 0.0021644 | 1.1735 | 0.86748 | 0.00074563 | 0.00055118 | 4.7375e-07 | 3.502e-07 | 1.6138e-06 | 1.1929e-06 | 124.3079 | 46.416 | 1.2983e-08 | 2.5701e-08 | 1124.366 | 2.7338e-08 | 1.7179e-07 | 2.8491e-08 | 3.7015e-07 | 1.4353e-09 | 1.5541e-08 | 1.061e-09 | 2.9104e-08 | 2.1886e-07 | 8.1501e-09 | 2.2701e-07
6 | BRIG | 19135 | 19 | IA | 135 | Monroe | NONROAD_OTHER | 1573.8827 | 0.0016564 | 154.2237 | 55.5556 | 0.097989 | 0.035298 | 6.226e-05 | 2.2428e-05 | 0.00016231 | 5.8469e-05 | 210.8084 | 99.9556 | 7.6995e-07 | 5.8495e-07 | 0.0021644 | 0.33505 | 0.21608 | 0.00021288 | 0.00013729 | 1.3526e-07 | 8.7232e-08 | 4.6075e-07 | 2.9715e-07 | 124.3079 | 46.416 | 3.7066e-09 | 6.4019e-09 | 1124.366 | 1.4436e-07 | 9.0716e-07 | 5.2002e-08 | 6.7561e-07 | 4.0979e-10 | 4.4369e-09 | 2.6428e-10 | 7.2495e-09 | 3.9946e-07 | 2.0301e-09 | 4.0149e-07
6 | BRIG | 19135 | 19 | IA | 135 | Monroe | ONROAD | 1573.8827 | 0.0016564 | 351.6682 | 53.9794 | 0.22344 | 0.034297 | 0.00014197 | 2.1791e-05 | 0.00037011 | 5.6811e-05 | 210.8084 | 99.9556 | 1.7557e-06 | 5.6836e-07 | 0.0021644 | 1.6391 | 0.6094 | 0.0010415 | 0.0003872 | 6.6172e-07 | 2.4601e-07 | 2.2541e-06 | 8.3804e-07 | 124.3079 | 46.416 | 1.8133e-08 | 1.8055e-08 | 1124.366 | 3.2918e-07 | 2.0686e-06 | 5.0527e-08 | 6.5644e-07 | 2.0048e-09 | 2.1706e-08 | 7.4535e-10 | 2.0445e-08 | 3.8813e-07 | 5.7254e-09 | 3.9385e-07
6 | BRIG | 19135 | 19 | IA | 135 | Monroe | NONROAD_MAR | 1573.8827 | 0.0016564 | 711.446 | 389.1346 | 0.45203 | 0.24725 | 0.00028721 | 0.00015709 | 0.00074876 | 0.00040954 | 210.8084 | 99.9556 | 3.5519e-06 | 4.0973e-06 | 0.0021644 | 7.4799 | 0.29464 | 0.0047525 | 0.0001872 | 3.0196e-06 | 1.1894e-07 | 1.0286e-05 | 4.0518e-07 | 124.3079 | 46.416 | 8.2748e-08 | 8.7293e-09 | 1124.366 | 6.6594e-07 | 4.1848e-06 | 3.6425e-07 | 4.7323e-06 | 9.1485e-09 | 9.9052e-08 | 3.6036e-10 | 9.885e-09 | 2.798e-06 | 2.7682e-09 | 2.8007e-06
6 | BRIG | 19135 | 19 | IA | 135 | Monroe | POINT | 1573.8827 | 0.0016564 | 890.11 | 545.069 | 0.56555 | 0.34632 | 0.00035933 | 0.00022004 | 0.0009368 | 0.00057366 | 210.8084 | 99.9556 | 4.4438e-06 | 5.7391e-06 | 0.0021644 | 1685.09 | 1289.3257 | 1.0707 | 0.8192 | 0.00068027 | 0.0005205 | 0.0023173 | 0.0017731 | 124.3079 | 46.416 | 1.8642e-05 | 3.8199e-05 | 1124.366 | 8.3318e-07 | 5.2357e-06 | 5.1021e-07 | 6.6286e-06 | 2.061e-06 | 2.2315e-05 | 1.5769e-06 | 4.3256e-05 | 3.9192e-06 | 1.2113e-05 | 1.6033e-05
6 | BRIG | 19135 | 19 | IA | 135 | Monroe | PT_FIRES_PRESCRIBED | 1573.8827 | 0.0016564 | 8.7529 | 8.7529 | 0.0055614 | 0.0055614 | 3.5335e-06 | 3.5335e-06 | 9.212e-06 | 9.212e-06 | 210.8084 | 99.9556 | 4.3699e-08 | 9.2161e-08 | 0.0021644 | 4.576 | 4.576 | 0.0029074 | 0.0029074 | 1.8473e-06 | 1.8473e-06 | 6.2928e-06 | 6.2928e-06 | 124.3079 | 46.416 | 5.0622e-08 | 1.3557e-07 | 1124.366 | 8.1931e-09 | 5.1486e-08 | 8.1931e-09 | 1.0644e-07 | 5.5967e-09 | 6.0597e-08 | 5.5967e-09 | 1.5352e-07 | 6.2936e-08 | 4.2992e-08 | 1.0593e-07
6 | BRIG | 19137 | 19 | IA | 137 | Montgomery | NONROAD_MAR | 1766.2229 | 0.0013489 | 638.3046 | 341.6794 | 0.3614 | 0.19345 | 0.00020461 | 0.00010953 | 0.00048749 | 0.00026095 | 210.8084 | 99.9556 | 2.3125e-06 | 2.6107e-06 | 0.002355 | 6.7209 | 0.33077 | 0.0038052 | 0.00018728 | 2.1544e-06 | 1.0603e-07 | 8.9613e-06 | 4.4103e-07 | 124.3079 | 46.416 | 7.209e-08 | 9.5018e-09 | 1100.281 | 4.4306e-07 | 2.7842e-06 | 2.3717e-07 | 3.0813e-06 | 8.1446e-09 | 8.8183e-08 | 4.0084e-10 | 1.0995e-08 | 1.7828e-06 | 3.0131e-09 | 1.7858e-06
6 | BRIG | 19137 | 19 | IA | 137 | Montgomery | PT_FIRES_PRESCRIBED | 1766.2229 | 0.0013489 | 3.6008 | 3.6008 | 0.0020387 | 0.0020387 | 1.1543e-06 | 1.1543e-06 | 2.75e-06 | 2.75e-06 | 210.8084 | 99.9556 | 1.3045e-08 | 2.7513e-08 | 0.002355 | 1.6299 | 1.6299 | 0.00092284 | 0.00092284 | 5.2249e-07 | 5.2249e-07 | 2.1733e-06 | 2.1733e-06 | 124.3079 | 46.416 | 1.7483e-08 | 4.6822e-08 | 1100.281 | 2.4994e-09 | 1.5706e-08 | 2.4994e-09 | 3.2472e-08 | 1.9752e-09 | 2.1386e-08 | 1.9752e-09 | 5.4181e-08 | 1.8788e-08 | 1.4848e-08 | 3.3636e-08
6 | BRIG | 19137 | 19 | IA | 137 | Montgomery | POINT | 1766.2229 | 0.0013489 | 1.562 | 1.6632 | 0.00088437 | 0.00094167 | 5.0071e-07 | 5.3315e-07 | 1.1929e-06 | 1.2702e-06 | 210.8084 | 99.9556 | 5.6589e-09 | 1.2708e-08 | 0.002355 | 0.004 | 0.004 | 2.2647e-06 | 2.2647e-06 | 1.2822e-09 | 1.2822e-09 | 5.3334e-09 | 5.3334e-09 | 124.3079 | 46.416 | 4.2905e-11 | 1.149e-10 | 1100.281 | 1.0842e-09 | 6.8133e-09 | 1.1545e-09 | 1.4999e-08 | 4.8473e-12 | 5.2483e-11 | 4.8473e-12 | 1.3297e-10 | 8.6781e-09 | 3.6438e-11 | 8.7146e-09
6 | BRIG | 19137 | 19 | IA | 137 | Montgomery | NONROAD_OTHER | 1766.2229 | 0.0013489 | 319.6729 | 129.1357 | 0.18099 | 0.073114 | 0.00010247 | 4.1396e-05 | 0.00024414 | 9.8624e-05 | 210.8084 | 99.9556 | 1.1581e-06 | 9.8668e-07 | 0.002355 | 0.70223 | 0.44404 | 0.00039759 | 0.00025141 | 2.2511e-07 | 1.4234e-07 | 9.3632e-07 | 5.9206e-07 | 124.3079 | 46.416 | 7.5323e-09 | 1.2756e-08 | 1100.281 | 2.2189e-07 | 1.3944e-06 | 8.9636e-08 | 1.1645e-06 | 8.5099e-10 | 9.2138e-09 | 5.381e-10 | 1.476e-08 | 6.738e-07 | 4.0449e-09 | 6.7784e-07
6 | BRIG | 19137 | 19 | IA | 137 | Montgomery | ONROAD | 1766.2229 | 0.0013489 | 299.0874 | 55.7992 | 0.16934 | 0.031592 | 9.5875e-05 | 1.7887e-05 | 0.00022842 | 4.2615e-05 | 210.8084 | 99.9556 | 1.0835e-06 | 4.2634e-07 | 0.002355 | 1.6088 | 0.59986 | 0.00091089 | 0.00033963 | 5.1573e-07 | 1.9229e-07 | 2.1451e-06 | 7.9982e-07 | 124.3079 | 46.416 | 1.7257e-08 | 1.7232e-08 | 1100.281 | 2.076e-07 | 1.3046e-06 | 3.8731e-08 | 5.032e-07 | 1.9496e-09 | 2.1109e-08 | 7.2692e-10 | 1.994e-08 | 2.9115e-07 | 5.4643e-09 | 2.9661e-07
6 | BRIG | 19137 | 19 | IA | 137 | Montgomery | NONPOINT | 1766.2229 | 0.0013489 | 38.6412 | 39.6044 | 0.021878 | 0.022423 | 1.2387e-05 | 1.2696e-05 | 2.9511e-05 | 3.0247e-05 | 210.8084 | 99.9556 | 1.3999e-07 | 3.026e-07 | 0.002355 | 1.8503 | 1.4861 | 0.0010476 | 0.00084139 | 5.9312e-07 | 4.7638e-07 | 2.4671e-06 | 1.9815e-06 | 124.3079 | 46.416 | 1.9846e-08 | 4.269e-08 | 1100.281 | 2.6822e-08 | 1.6855e-07 | 2.749e-08 | 3.5715e-07 | 2.2422e-09 | 2.4277e-08 | 1.8009e-09 | 4.9399e-08 | 2.0665e-07 | 1.3537e-08 | 2.2018e-07
6 | BRIG | 19139 | 19 | IA | 139 | Muscatine | NONROAD_MAR | 1428.4219 | 0.0030199 | 76.8073 | 57.206 | 0.053771 | 0.040048 | 3.7643e-05 | 2.8037e-05 | 0.00016238 | 0.00012094 | 210.8084 | 99.9556 | 7.7027e-07 | 1.2099e-06 | 0.0040016 | 0.86991 | 0.16625 | 0.000609 | 0.00011639 | 4.2634e-07 | 8.148e-08 | 2.437e-06 | 4.6573e-07 | 124.3079 | 46.416 | 1.9604e-08 | 1.0034e-08 | 1163.1911 | 1.396e-07 | 8.7725e-07 | 1.0397e-07 | 1.3508e-06 | 2.0951e-09 | 2.2684e-08 | 4.0039e-10 | 1.0983e-08 | 8.2626e-07 | 3.1819e-09 | 8.2944e-07
6 | BRIG | 19139 | 19 | IA | 139 | Muscatine | PT_FIRES_PRESCRIBED | 1428.4219 | 0.0030199 | 19.0206 | 19.0206 | 0.013316 | 0.013316 | 9.322e-06 | 9.322e-06 | 4.0212e-05 | 4.0212e-05 | 210.8084 | 99.9556 | 1.9075e-07 | 4.023e-07 | 0.0040016 | 8.8955 | 8.8955 | 0.0062275 | 0.0062275 | 4.3597e-06 | 4.3597e-06 | 2.492e-05 | 2.492e-05 | 124.3079 | 46.416 | 2.0047e-07 | 5.3688e-07 | 1163.1911 | 3.457e-08 | 2.1724e-07 | 3.457e-08 | 4.4914e-07 | 2.1424e-08 | 2.3196e-07 | 2.1424e-08 | 5.8767e-07 | 2.7472e-07 | 1.7025e-07 | 4.4498e-07
6 | BRIG | 19139 | 19 | IA | 139 | Muscatine | POINT | 1428.4219 | 0.0030199 | 5657.7431 | 5562.0712 | 3.9608 | 3.8939 | 0.0027729 | 0.002726 | 0.011961 | 0.011759 | 210.8084 | 99.9556 | 5.6739e-05 | 0.00011764 | 0.0040016 | 19715.444 | 5636.0898 | 13.8023 | 3.9457 | 0.0096626 | 0.0027623 | 0.055231 | 0.015789 | 124.3079 | 46.416 | 0.00044431 | 0.00034016 | 1163.1911 | 1.0283e-05 | 6.4619e-05 | 1.0109e-05 | 0.00013134 | 4.7482e-05 | 0.0005141 | 1.3574e-05 | 0.00037234 | 8.0336e-05 | 0.00010787 | 0.00018821
6 | BRIG | 19139 | 19 | IA | 139 | Muscatine | NONROAD_OTHER | 1428.4219 | 0.0030199 | 460.6409 | 192.6285 | 0.32248 | 0.13485 | 0.00022576 | 9.4408e-05 | 0.00097385 | 0.00040724 | 210.8084 | 99.9556 | 4.6196e-06 | 4.0742e-06 | 0.0040016 | 1.122 | 0.6604 | 0.0007855 | 0.00046233 | 5.4991e-07 | 3.2367e-07 | 3.1433e-06 | 1.8501e-06 | 124.3079 | 46.416 | 2.5286e-08 | 3.9858e-08 | 1163.1911 | 8.3722e-07 | 5.2612e-06 | 3.5011e-07 | 4.5486e-06 | 2.7023e-09 | 2.9258e-08 | 1.5905e-09 | 4.3628e-08 | 2.7822e-06 | 1.2639e-08 | 2.7949e-06
6 | BRIG | 19139 | 19 | IA | 139 | Muscatine | ONROAD | 1428.4219 | 0.0030199 | 554.9343 | 118.0952 | 0.38849 | 0.082675 | 0.00027197 | 5.7879e-05 | 0.0011732 | 0.00024967 | 210.8084 | 99.9556 | 5.5652e-06 | 2.4978e-06 | 0.0040016 | 2.6428 | 1.0101 | 0.0018501 | 0.00070711 | 1.2952e-06 | 4.9503e-07 | 7.4034e-06 | 2.8296e-06 | 124.3079 | 46.416 | 5.9557e-08 | 6.0961e-08 | 1163.1911 | 1.0086e-06 | 6.3381e-06 | 2.1464e-07 | 2.7886e-06 | 6.3648e-09 | 6.8912e-08 | 2.4326e-09 | 6.6728e-08 | 1.7057e-06 | 1.9331e-08 | 1.725e-06
6 | BRIG | 19139 | 19 | IA | 139 | Muscatine | NONPOINT | 1428.4219 | 0.0030199 | 237.0811 | 260.0859 | 0.16597 | 0.18208 | 0.00011619 | 0.00012747 | 0.00050122 | 0.00054985 | 210.8084 | 99.9556 | 2.3776e-06 | 5.501e-06 | 0.0040016 | 9.8054 | 5.5484 | 0.0068645 | 0.0038843 | 4.8056e-06 | 2.7193e-06 | 2.7469e-05 | 1.5543e-05 | 124.3079 | 46.416 | 2.2097e-07 | 3.3487e-07 | 1163.1911 | 4.309e-07 | 2.7078e-06 | 4.7271e-07 | 6.1415e-06 | 2.3615e-08 | 2.5568e-07 | 1.3363e-08 | 3.6655e-07 | 3.7566e-06 | 1.0619e-07 | 3.8627e-06
6 | BRIG | 19141 | 19 | IA | 141 | O'Brien | NONPOINT | 1813.8956 | 0.0013309 | 50.9321 | 52.5703 | 0.028079 | 0.028982 | 1.548e-05 | 1.5978e-05 | 3.737e-05 | 3.8572e-05 | 210.8084 | 99.9556 | 1.7727e-07 | 3.8589e-07 | 0.0020886 | 2.4599 | 1.9084 | 0.0013561 | 0.0010521 | 7.4763e-07 | 5.8004e-07 | 2.8324e-06 | 2.1974e-06 | 124.3079 | 46.416 | 2.2785e-08 | 4.7342e-08 | 1484.7066 | 2.517e-08 | 1.5817e-07 | 2.5979e-08 | 3.3752e-07 | 1.9077e-09 | 2.0655e-08 | 1.4801e-09 | 4.0599e-08 | 2.6352e-07 | 1.5013e-08 | 2.7853e-07
6 | BRIG | 19141 | 19 | IA | 141 | O'Brien | PT_FIRES_PRESCRIBED | 1813.8956 | 0.0013309 | 4.7824 | 4.7824 | 0.0026366 | 0.0026366 | 1.4535e-06 | 1.4535e-06 | 3.509e-06 | 3.509e-06 | 210.8084 | 99.9556 | 1.6645e-08 | 3.5105e-08 | 0.0020886 | 2.1593 | 2.1593 | 0.0011904 | 0.0011904 | 6.5626e-07 | 6.5626e-07 | 2.4862e-06 | 2.4862e-06 | 124.3079 | 46.416 | 2.0001e-08 | 5.3564e-08 | 1484.7066 | 2.3634e-09 | 1.4852e-08 | 2.3634e-09 | 3.0705e-08 | 1.6746e-09 | 1.8131e-08 | 1.6746e-09 | 4.5934e-08 | 2.3973e-08 | 1.6986e-08 | 4.0959e-08
6 | BRIG | 19141 | 19 | IA | 141 | O'Brien | NONROAD_OTHER | 1813.8956 | 0.0013309 | 513.3595 | 195.7808 | 0.28301 | 0.10793 | 0.00015603 | 5.9504e-05 | 0.00037666 | 0.00014365 | 210.8084 | 99.9556 | 1.7867e-06 | 1.4371e-06 | 0.0020886 | 1.1601 | 0.7384 | 0.00063959 | 0.00040708 | 3.5261e-07 | 2.2442e-07 | 1.3358e-06 | 8.5021e-07 | 124.3079 | 46.416 | 1.0746e-08 | 1.8317e-08 | 1484.7066 | 2.5369e-07 | 1.5942e-06 | 9.6752e-08 | 1.257e-06 | 8.9973e-10 | 9.7415e-09 | 5.7265e-10 | 1.5708e-08 | 9.8139e-07 | 5.8086e-09 | 9.872e-07
6 | BRIG | 19141 | 19 | IA | 141 | O'Brien | ONROAD | 1813.8956 | 0.0013309 | 340.7695 | 65.669 | 0.18787 | 0.036203 | 0.00010357 | 1.9959e-05 | 0.00025003 | 4.8182e-05 | 210.8084 | 99.9556 | 1.186e-06 | 4.8204e-07 | 0.0020886 | 1.7703 | 0.66302 | 0.00097598 | 0.00036552 | 5.3806e-07 | 2.0151e-07 | 2.0384e-06 | 7.6342e-07 | 124.3079 | 46.416 | 1.6398e-08 | 1.6447e-08 | 1484.7066 | 1.684e-07 | 1.0583e-06 | 3.2452e-08 | 4.2162e-07 | 1.3729e-09 | 1.4865e-08 | 5.1419e-10 | 1.4104e-08 | 3.2918e-07 | 5.2156e-09 | 3.3439e-07
6 | BRIG | 19141 | 19 | IA | 141 | O'Brien | POINT | 1813.8956 | 0.0013309 | 68.2807 | 68.2866 | 0.037643 | 0.037646 | 2.0753e-05 | 2.0754e-05 | 5.0099e-05 | 5.0103e-05 | 210.8084 | 99.9556 | 2.3765e-07 | 5.0125e-07 | 0.0020886 | 0.803 | 0.81514 | 0.00044269 | 0.00044938 | 2.4406e-07 | 2.4775e-07 | 9.246e-07 | 9.3857e-07 | 124.3079 | 46.416 | 7.438e-09 | 2.0221e-08 | 1484.7066 | 3.3743e-08 | 2.1204e-07 | 3.3746e-08 | 4.3843e-07 | 6.2275e-10 | 6.7426e-09 | 6.3216e-10 | 1.7341e-08 | 3.423e-07 | 6.4123e-09 | 3.4871e-07
6 | BRIG | 19141 | 19 | IA | 141 | O'Brien | NONROAD_MAR | 1813.8956 | 0.0013309 | 54.4046 | 45.6074 | 0.029993 | 0.025143 | 1.6535e-05 | 1.3862e-05 | 3.9918e-05 | 3.3463e-05 | 210.8084 | 99.9556 | 1.8935e-07 | 3.3478e-07 | 0.0020886 | 0.57642 | 0.30609 | 0.00031778 | 0.00016875 | 1.7519e-07 | 9.303e-08 | 6.637e-07 | 3.5244e-07 | 124.3079 | 46.416 | 5.3392e-09 | 7.5931e-09 | 1484.7066 | 2.6886e-08 | 1.6895e-07 | 2.2538e-08 | 2.9282e-07 | 4.4703e-10 | 4.84e-09 | 2.3738e-10 | 6.5115e-09 | 2.2862e-07 | 2.4078e-09 | 2.3102e-07
6 | BRIG | 19143 | 19 | IA | 143 | Osceola | NONROAD_OTHER | 1817.2748 | 0.0016639 | 352.4087 | 150.3542 | 0.19392 | 0.082736 | 0.00010671 | 4.5528e-05 | 0.00032267 | 0.00013767 | 210.8084 | 99.9556 | 1.5307e-06 | 1.3773e-06 | 0.0015601 | 0.86636 | 0.53252 | 0.00047673 | 0.00029303 | 2.6233e-07 | 1.6125e-07 | 7.4377e-07 | 4.5717e-07 | 124.3079 | 46.416 | 5.9833e-09 | 9.8493e-09 | 1034.8616 | 3.118e-07 | 1.9594e-06 | 1.3303e-07 | 1.7283e-06 | 7.1871e-10 | 7.7816e-09 | 4.4176e-10 | 1.2118e-08 | 9.4054e-07 | 3.1233e-09 | 9.4366e-07
6 | BRIG | 19143 | 19 | IA | 143 | Osceola | NONPOINT | 1817.2748 | 0.0016639 | 24.5996 | 25.7392 | 0.013537 | 0.014164 | 7.4488e-06 | 7.7939e-06 | 2.2524e-05 | 2.3567e-05 | 210.8084 | 99.9556 | 1.0685e-07 | 2.3578e-07 | 0.0015601 | 1.8162 | 1.5577 | 0.00099938 | 0.00085716 | 5.4993e-07 | 4.7167e-07 | 1.5592e-06 | 1.3373e-06 | 124.3079 | 46.416 | 1.2543e-08 | 2.8811e-08 | 1034.8616 | 2.1765e-08 | 1.3677e-07 | 2.2774e-08 | 2.9587e-07 | 1.5066e-09 | 1.6313e-08 | 1.2922e-09 | 3.5447e-08 | 1.6101e-07 | 9.1362e-09 | 1.7015e-07
6 | BRIG | 19143 | 19 | IA | 143 | Osceola | NONROAD_MAR | 1817.2748 | 0.0016639 | 42.999 | 29.0864 | 0.023661 | 0.016006 | 1.302e-05 | 8.8074e-06 | 3.9371e-05 | 2.6632e-05 | 210.8084 | 99.9556 | 1.8676e-07 | 2.6644e-07 | 0.0015601 | 0.42782 | 0.035604 | 0.00023542 | 1.9592e-05 | 1.2955e-07 | 1.0781e-08 | 3.6729e-07 | 3.0566e-08 | 124.3079 | 46.416 | 2.9546e-09 | 6.5853e-10 | 1034.8616 | 3.8045e-08 | 2.3908e-07 | 2.5735e-08 | 3.3435e-07 | 3.5491e-10 | 3.8427e-09 | 2.9537e-11 | 8.1021e-10 | 1.8195e-07 | 2.0883e-10 | 1.8216e-07
6 | BRIG | 19143 | 19 | IA | 143 | Osceola | ONROAD | 1817.2748 | 0.0016639 | 200.8724 | 32.7044 | 0.11053 | 0.017996 | 6.0825e-05 | 9.903e-06 | 0.00018392 | 2.9945e-05 | 210.8084 | 99.9556 | 8.7247e-07 | 2.9958e-07 | 0.0015601 | 0.88832 | 0.33567 | 0.00048882 | 0.00018471 | 2.6898e-07 | 1.0164e-07 | 7.6262e-07 | 2.8817e-07 | 124.3079 | 46.416 | 6.1349e-09 | 6.2084e-09 | 1034.8616 | 1.7773e-07 | 1.1169e-06 | 2.8936e-08 | 3.7594e-07 | 7.3693e-10 | 7.9788e-09 | 2.7846e-10 | 7.6384e-09 | 2.0458e-07 | 1.9688e-09 | 2.0655e-07
6 | BRIG | 19143 | 19 | IA | 143 | Osceola | POINT | 1817.2748 | 0.0016639 | 67.88 | 67.88 | 0.037353 | 0.037353 | 2.0554e-05 | 2.0554e-05 | 6.2153e-05 | 6.2153e-05 | 210.8084 | 99.9556 | 2.9483e-07 | 6.218e-07 | 0.0015601 | 0.32 | 0.3189 | 0.00017609 | 0.00017548 | 9.6897e-08 | 9.6564e-08 | 2.7472e-07 | 2.7378e-07 | 124.3079 | 46.416 | 2.21e-09 | 5.8983e-09 | 1034.8616 | 6.0059e-08 | 3.7741e-07 | 6.0059e-08 | 7.8028e-07 | 2.6546e-10 | 2.8742e-09 | 2.6455e-10 | 7.2568e-09 | 4.2462e-07 | 1.8704e-09 | 4.2649e-07
6 | BRIG | 19145 | 19 | IA | 145 | Page | POINT | 1766.6564 | 0.0013181 | 61.75 | 61.516 | 0.034953 | 0.034821 | 1.9785e-05 | 1.971e-05 | 4.607e-05 | 4.5895e-05 | 210.8084 | 99.9556 | 2.1854e-07 | 4.5916e-07 | 0.0020174 | 3.13 | 3.13 | 0.0017717 | 0.0017717 | 1.0029e-06 | 1.0029e-06 | 3.5743e-06 | 3.5743e-06 | 124.3079 | 46.416 | 2.8754e-08 | 7.7006e-08 | 1386.5793 | 3.3226e-08 | 2.0879e-07 | 3.31e-08 | 4.3003e-07 | 2.5778e-09 | 2.791e-08 | 2.5778e-09 | 7.071e-08 | 3.1355e-07 | 2.4419e-08 | 3.3797e-07
6 | BRIG | 19145 | 19 | IA | 145 | Page | NONPOINT | 1766.6564 | 0.0013181 | 71.352 | 76.2521 | 0.040388 | 0.043162 | 2.2861e-05 | 2.4431e-05 | 5.3234e-05 | 5.6889e-05 | 210.8084 | 99.9556 | 2.5252e-07 | 5.6915e-07 | 0.0020174 | 3.4435 | 2.4101 | 0.0019492 | 0.0013642 | 1.1033e-06 | 7.7219e-07 | 3.9323e-06 | 2.7522e-06 | 124.3079 | 46.416 | 3.1634e-08 | 5.9294e-08 | 1386.5793 | 3.8392e-08 | 2.4126e-07 | 4.1029e-08 | 5.3304e-07 | 2.836e-09 | 3.0706e-08 | 1.9849e-09 | 5.4446e-08 | 3.8866e-07 | 1.8803e-08 | 4.0747e-07
6 | BRIG | 19145 | 19 | IA | 145 | Page | NONROAD_MAR | 1766.6564 | 0.0013181 | 0.22035 | 0.20847 | 0.00012472 | 0.000118 | 7.0599e-08 | 6.6793e-08 | 1.6439e-07 | 1.5553e-07 | 210.8084 | 99.9556 | 7.7982e-10 | 1.556e-09 | 0.0020174 | 0.039741 | 0.039495 | 2.2495e-05 | 2.2356e-05 | 1.2733e-08 | 1.2654e-08 | 4.5383e-08 | 4.5101e-08 | 124.3079 | 46.416 | 3.6508e-10 | 9.7168e-10 | 1386.5793 | 1.1856e-10 | 7.4504e-10 | 1.1217e-10 | 1.4573e-09 | 3.273e-11 | 3.5437e-10 | 3.2527e-11 | 8.9224e-10 | 1.0626e-09 | 3.0813e-10 | 1.3707e-09
6 | BRIG | 19145 | 19 | IA | 145 | Page | ONROAD | 1766.6564 | 0.0013181 | 410.0627 | 65.3813 | 0.23211 | 0.037009 | 0.00013139 | 2.0948e-05 | 0.00030594 | 4.8779e-05 | 210.8084 | 99.9556 | 1.4513e-06 | 4.8801e-07 | 0.0020174 | 1.8328 | 0.6807 | 0.0010375 | 0.00038531 | 5.8724e-07 | 2.181e-07 | 2.093e-06 | 7.7733e-07 | 124.3079 | 46.416 | 1.6837e-08 | 1.6747e-08 | 1386.5793 | 2.2064e-07 | 1.3865e-06 | 3.5179e-08 | 4.5705e-07 | 1.5095e-09 | 1.6343e-08 | 5.6061e-10 | 1.5378e-08 | 3.3326e-07 | 5.3107e-09 | 3.3857e-07
6 | BRIG | 19145 | 19 | IA | 145 | Page | NONROAD_OTHER | 1766.6564 | 0.0013181 | 383.9937 | 138.9227 | 0.21736 | 0.078636 | 0.00012303 | 4.4511e-05 | 0.00028649 | 0.00010365 | 210.8084 | 99.9556 | 1.359e-06 | 1.0369e-06 | 0.0020174 | 0.86369 | 0.54316 | 0.00048888 | 0.00030745 | 2.7673e-07 | 1.7403e-07 | 9.8629e-07 | 6.2027e-07 | 124.3079 | 46.416 | 7.9343e-09 | 1.3363e-08 | 1386.5793 | 2.0661e-07 | 1.2984e-06 | 7.475e-08 | 9.7114e-07 | 7.1131e-10 | 7.7015e-09 | 4.4734e-10 | 1.2271e-08 | 7.081e-07 | 4.2376e-09 | 7.1234e-07
6 | BRIG | 19145 | 19 | IA | 145 | Page | PT_FIRES_PRESCRIBED | 1766.6564 | 0.0013181 | 8.3972 | 8.3972 | 0.0047532 | 0.0047532 | 2.6905e-06 | 2.6905e-06 | 6.2649e-06 | 6.2649e-06 | 210.8084 | 99.9556 | 2.9719e-08 | 6.2677e-08 | 0.0020174 | 3.8001 | 3.8001 | 0.002151 | 0.002151 | 1.2176e-06 | 1.2176e-06 | 4.3395e-06 | 4.3395e-06 | 124.3079 | 46.416 | 3.491e-08 | 9.3492e-08 | 1386.5793 | 4.5183e-09 | 2.8393e-08 | 4.5183e-09 | 5.8701e-08 | 3.1297e-09 | 3.3886e-08 | 3.1297e-09 | 8.5849e-08 | 4.2801e-08 | 2.9647e-08 | 7.2449e-08
6 | BRIG | 19147 | 19 | IA | 147 | Palo Alto | PT_FIRES_PRESCRIBED | 1737.2032 | 0.0027142 | 7.0195 | 7.0195 | 0.0040407 | 0.0040407 | 2.326e-06 | 2.326e-06 | 1.0967e-05 | 1.0967e-05 | 210.8084 | 99.9556 | 5.2024e-08 | 1.0972e-07 | 0.004283 | 3.1651 | 3.1651 | 0.0018219 | 0.0018219 | 1.0488e-06 | 1.0488e-06 | 7.8033e-06 | 7.8033e-06 | 124.3079 | 46.416 | 6.2774e-08 | 1.6812e-07 | 1475.0309 | 7.4352e-09 | 4.6723e-08 | 7.4352e-09 | 9.6598e-08 | 5.2903e-09 | 5.7278e-08 | 5.2903e-09 | 1.4511e-07 | 7.4927e-08 | 5.3311e-08 | 1.2824e-07
6 | BRIG | 19147 | 19 | IA | 147 | Palo Alto | POINT | 1737.2032 | 0.0027142 | 33.88 | 35.1134 | 0.019503 | 0.020213 | 1.1226e-05 | 1.1635e-05 | 5.2934e-05 | 5.4861e-05 | 210.8084 | 99.9556 | 2.511e-07 | 5.4885e-07 | 0.004283 | 0.42 | 0.4183 | 0.00024177 | 0.00024079 | 1.3917e-07 | 1.3861e-07 | 1.0355e-06 | 1.0313e-06 | 124.3079 | 46.416 | 8.33e-09 | 2.2218e-08 | 1475.0309 | 3.5886e-08 | 2.2551e-07 | 3.7193e-08 | 4.8321e-07 | 7.0201e-10 | 7.6007e-09 | 6.9916e-10 | 1.9179e-08 | 3.748e-07 | 7.0457e-09 | 3.8185e-07
6 | BRIG | 19147 | 19 | IA | 147 | Palo Alto | ONROAD | 1737.2032 | 0.0027142 | 240.7243 | 45.3626 | 0.13857 | 0.026112 | 7.9766e-05 | 1.5031e-05 | 0.0003761 | 7.0874e-05 | 210.8084 | 99.9556 | 1.7841e-06 | 7.0905e-07 | 0.004283 | 1.2663 | 0.46776 | 0.00072891 | 0.00026926 | 4.1959e-07 | 1.55e-07 | 3.1219e-06 | 1.1532e-06 | 124.3079 | 46.416 | 2.5114e-08 | 2.4846e-08 | 1475.0309 | 2.5498e-07 | 1.6023e-06 | 4.8049e-08 | 6.2425e-07 | 2.1165e-09 | 2.2916e-08 | 7.8184e-10 | 2.1446e-08 | 4.842e-07 | 7.8789e-09 | 4.9208e-07
6 | BRIG | 19147 | 19 | IA | 147 | Palo Alto | NONPOINT | 1737.2032 | 0.0027142 | 35.5559 | 36.6822 | 0.020467 | 0.021116 | 1.1782e-05 | 1.2155e-05 | 5.5552e-05 | 5.7312e-05 | 210.8084 | 99.9556 | 2.6352e-07 | 5.7337e-07 | 0.004283 | 1.8145 | 1.4592 | 0.0010445 | 0.00083998 | 6.0124e-07 | 4.8353e-07 | 4.4735e-06 | 3.5976e-06 | 124.3079 | 46.416 | 3.5987e-08 | 7.7508e-08 | 1475.0309 | 3.7662e-08 | 2.3667e-07 | 3.8854e-08 | 5.048e-07 | 3.0328e-09 | 3.2837e-08 | 2.439e-09 | 6.6904e-08 | 3.9155e-07 | 2.4579e-08 | 4.1613e-07
6 | BRIG | 19147 | 19 | IA | 147 | Palo Alto | NONROAD_OTHER | 1737.2032 | 0.0027142 | 479.4486 | 205.182 | 0.27599 | 0.11811 | 0.00015887 | 6.7989e-05 | 0.00074908 | 0.00032057 | 210.8084 | 99.9556 | 3.5534e-06 | 3.2072e-06 | 0.004283 | 1.1119 | 0.69275 | 0.00064006 | 0.00039877 | 3.6844e-07 | 2.2955e-07 | 2.7413e-06 | 1.7079e-06 | 124.3079 | 46.416 | 2.2053e-08 | 3.6796e-08 | 1475.0309 | 5.0784e-07 | 3.1913e-06 | 2.1733e-07 | 2.8236e-06 | 1.8585e-09 | 2.0122e-08 | 1.1579e-09 | 3.1762e-08 | 2.1901e-06 | 1.1668e-08 | 2.2018e-06
6 | BRIG | 19147 | 19 | IA | 147 | Palo Alto | NONROAD_MAR | 1737.2032 | 0.0027142 | 27.1268 | 23.7335 | 0.015615 | 0.013662 | 8.9887e-06 | 7.8643e-06 | 4.2383e-05 | 3.7081e-05 | 210.8084 | 99.9556 | 2.0105e-07 | 3.7097e-07 | 0.004283 | 0.23791 | 0.025206 | 0.00013695 | 1.451e-05 | 7.8833e-08 | 8.3524e-09 | 5.8654e-07 | 6.2145e-08 | 124.3079 | 46.416 | 4.7185e-09 | 1.3389e-09 | 1475.0309 | 2.8733e-08 | 1.8056e-07 | 2.5139e-08 | 3.2661e-07 | 3.9765e-10 | 4.3054e-09 | 4.2131e-11 | 1.1557e-09 | 2.5333e-07 | 4.2457e-10 | 2.5376e-07
6 | BRIG | 19149 | 19 | IA | 149 | Plymouth | POINT | 1858.6802 | 0.0025457 | 17.74 | 17.2649 | 0.0095444 | 0.0092888 | 5.135e-06 | 4.9975e-06 | 2.4297e-05 | 2.3647e-05 | 210.8084 | 99.9556 | 1.1526e-07 | 2.3657e-07 | 0.0044735 | 0.46 | 0.44455 | 0.00024749 | 0.00023917 | 1.3315e-07 | 1.2868e-07 | 1.1071e-06 | 1.0699e-06 | 124.3079 | 46.416 | 8.9063e-09 | 2.3051e-08 | 2237.6757 | 1.0858e-08 | 6.8234e-08 | 1.0568e-08 | 1.3729e-07 | 4.9477e-10 | 5.3569e-09 | 4.7815e-10 | 1.3116e-08 | 1.6155e-07 | 7.3097e-09 | 1.6886e-07
6 | BRIG | 19149 | 19 | IA | 149 | Plymouth | PT_FIRES_PRESCRIBED | 1858.6802 | 0.0025457 | 9.5955 | 9.5955 | 0.0051625 | 0.0051625 | 2.7775e-06 | 2.7775e-06 | 1.3142e-05 | 1.3142e-05 | 210.8084 | 99.9556 | 6.2342e-08 | 1.3148e-07 | 0.0044735 | 4.2438 | 4.2438 | 0.0022833 | 0.0022833 | 1.2284e-06 | 1.2284e-06 | 1.0214e-05 | 1.0214e-05 | 124.3079 | 46.416 | 8.2167e-08 | 2.2005e-07 | 2237.6757 | 5.8732e-09 | 3.6908e-08 | 5.8732e-09 | 7.6304e-08 | 4.5646e-09 | 4.9421e-08 | 4.5646e-09 | 1.2521e-07 | 8.9787e-08 | 6.9782e-08 | 1.5957e-07
6 | BRIG | 19149 | 19 | IA | 149 | Plymouth | NONROAD_OTHER | 1858.6802 | 0.0025457 | 729.8877 | 284.6697 | 0.39269 | 0.15316 | 0.00021127 | 8.2401e-05 | 0.00099968 | 0.00038989 | 210.8084 | 99.9556 | 4.7421e-06 | 3.9007e-06 | 0.0044735 | 1.6119 | 1.0279 | 0.00086725 | 0.00055302 | 4.6659e-07 | 2.9754e-07 | 3.8796e-06 | 2.4739e-06 | 124.3079 | 46.416 | 3.121e-08 | 5.3299e-08 | 2237.6757 | 4.4675e-07 | 2.8074e-06 | 1.7424e-07 | 2.2637e-06 | 1.7338e-09 | 1.8772e-08 | 1.1056e-09 | 3.0327e-08 | 2.6637e-06 | 1.6902e-08 | 2.6806e-06
6 | BRIG | 19149 | 19 | IA | 149 | Plymouth | ONROAD | 1858.6802 | 0.0025457 | 542.48 | 107.2572 | 0.29186 | 0.057706 | 0.00015703 | 3.1047e-05 | 0.000743 | 0.0001469 | 210.8084 | 99.9556 | 3.5245e-06 | 1.4697e-06 | 0.0044735 | 2.7958 | 1.0677 | 0.0015042 | 0.00057443 | 8.0926e-07 | 3.0905e-07 | 6.7288e-06 | 2.5697e-06 | 124.3079 | 46.416 | 5.413e-08 | 5.5362e-08 | 2237.6757 | 3.3204e-07 | 2.0866e-06 | 6.565e-08 | 8.5292e-07 | 3.0071e-09 | 3.2558e-08 | 1.1484e-09 | 3.1501e-08 | 1.0036e-06 | 1.7556e-08 | 1.0212e-06
6 | BRIG | 19149 | 19 | IA | 149 | Plymouth | NONPOINT | 1858.6802 | 0.0025457 | 109.7447 | 117.7276 | 0.059044 | 0.063339 | 3.1767e-05 | 3.4078e-05 | 0.00015031 | 0.00016124 | 210.8084 | 99.9556 | 7.1302e-07 | 1.6132e-06 | 0.0044735 | 6.2369 | 4.5714 | 0.0033556 | 0.0024595 | 1.8054e-06 | 1.3232e-06 | 1.5011e-05 | 1.1002e-05 | 124.3079 | 46.416 | 1.2076e-07 | 2.3704e-07 | 2237.6757 | 6.7173e-08 | 4.2212e-07 | 7.2059e-08 | 9.3619e-07 | 6.7083e-09 | 7.2632e-08 | 4.9169e-09 | 1.3487e-07 | 1.1016e-06 | 7.5168e-08 | 1.1768e-06
6 | BRIG | 19149 | 19 | IA | 149 | Plymouth | NONROAD_MAR | 1858.6802 | 0.0025457 | 287.4498 | 171.5811 | 0.15465 | 0.092313 | 8.3206e-05 | 4.9666e-05 | 0.0003937 | 0.000235 | 210.8084 | 99.9556 | 1.8676e-06 | 2.3511e-06 | 0.0044735 | 2.9103 | 0.44844 | 0.0015658 | 0.00024127 | 8.4242e-07 | 1.2981e-07 | 7.0045e-06 | 1.0793e-06 | 124.3079 | 46.416 | 5.6348e-08 | 2.3253e-08 | 2237.6757 | 1.7594e-07 | 1.1056e-06 | 1.0502e-07 | 1.3644e-06 | 3.1302e-09 | 3.3892e-08 | 4.8233e-10 | 1.3231e-08 | 1.6055e-06 | 7.3737e-09 | 1.6129e-06
6 | BRIG | 19151 | 19 | IA | 151 | Pocahontas | NONROAD_OTHER | 1733.3116 | 0.0020686 | 500.4506 | 184.0226 | 0.28873 | 0.10617 | 0.00016657 | 6.1252e-05 | 0.00059724 | 0.00021961 | 210.8084 | 99.9556 | 2.8331e-06 | 2.1971e-06 | 0.0041681 | 1.0627 | 0.68962 | 0.0006131 | 0.00039787 | 3.5371e-07 | 2.2954e-07 | 2.5554e-06 | 1.6583e-06 | 124.3079 | 46.416 | 2.0557e-08 | 3.5728e-08 | 1499.711 | 3.9824e-07 | 2.5026e-06 | 1.4644e-07 | 1.9025e-06 | 1.7039e-09 | 1.8449e-08 | 1.1058e-09 | 3.0332e-08 | 1.5004e-06 | 1.133e-08 | 1.5117e-06
6 | BRIG | 19151 | 19 | IA | 151 | Pocahontas | ONROAD | 1733.3116 | 0.0020686 | 286.306 | 45.5177 | 0.16518 | 0.026261 | 9.5297e-05 | 1.5151e-05 | 0.00034168 | 5.4321e-05 | 210.8084 | 99.9556 | 1.6208e-06 | 5.4346e-07 | 0.0041681 | 1.2861 | 0.48411 | 0.00074201 | 0.0002793 | 4.2809e-07 | 1.6114e-07 | 3.0928e-06 | 1.1641e-06 | 124.3079 | 46.416 | 2.488e-08 | 2.5081e-08 | 1499.711 | 2.2783e-07 | 1.4317e-06 | 3.6221e-08 | 4.7059e-07 | 2.0622e-09 | 2.2328e-08 | 7.7625e-10 | 2.1293e-08 | 3.7112e-07 | 7.9533e-09 | 3.7907e-07
6 | BRIG | 19151 | 19 | IA | 151 | Pocahontas | POINT | 1733.3116 | 0.0020686 | 0.33 | 0.31977 | 0.00019039 | 0.00018449 | 1.0984e-07 | 1.0644e-07 | 3.9383e-07 | 3.8162e-07 | 210.8084 | 99.9556 | 1.8682e-09 | 3.8179e-09 | 0.0041681 | 0 | 0 | 0 | 0 | 0 | 0 | 0 | 0 | 124.3079 | 46.416 | 0 | 0 | 1499.711 | 2.626e-10 | 1.6502e-09 | 2.5446e-10 | 3.3059e-09 | 0 | 0 | 0 | 0 | 2.6072e-09 | 0 | 2.6072e-09
6 | BRIG | 19151 | 19 | IA | 151 | Pocahontas | PT_FIRES_PRESCRIBED | 1733.3116 | 0.0020686 | 11.1568 | 11.1568 | 0.0064367 | 0.0064367 | 3.7135e-06 | 3.7135e-06 | 1.3315e-05 | 1.3315e-05 | 210.8084 | 99.9556 | 6.316e-08 | 1.3321e-07 | 0.0041681 | 5.0418 | 5.0418 | 0.0029088 | 0.0029088 | 1.6782e-06 | 1.6782e-06 | 1.2124e-05 | 1.2124e-05 | 124.3079 | 46.416 | 9.7532e-08 | 2.612e-07 | 1499.711 | 8.8781e-09 | 5.5791e-08 | 8.8781e-09 | 1.1534e-07 | 8.0842e-09 | 8.7529e-08 | 8.0842e-09 | 2.2175e-07 | 9.0965e-08 | 8.283e-08 | 1.7379e-07
6 | BRIG | 19151 | 19 | IA | 151 | Pocahontas | NONROAD_MAR | 1733.3116 | 0.0020686 | 16.8882 | 9.1069 | 0.0097433 | 0.005254 | 5.6212e-06 | 3.0312e-06 | 2.0155e-05 | 1.0868e-05 | 210.8084 | 99.9556 | 9.5606e-08 | 1.0873e-07 | 0.0041681 | 0.19759 | 0.037454 | 0.00011399 | 2.1608e-05 | 6.5767e-08 | 1.2467e-08 | 4.7514e-07 | 9.0066e-08 | 124.3079 | 46.416 | 3.8223e-09 | 1.9404e-09 | 1499.711 | 1.3439e-08 | 8.4451e-08 | 7.2469e-09 | 9.4152e-08 | 3.1682e-10 | 3.4303e-09 | 6.0055e-11 | 1.6474e-09 | 7.4251e-08 | 6.1532e-10 | 7.4867e-08
6 | BRIG | 19151 | 19 | IA | 151 | Pocahontas | NONPOINT | 1733.3116 | 0.0020686 | 28.4427 | 29.2928 | 0.016409 | 0.0169 | 9.4671e-06 | 9.7501e-06 | 3.3944e-05 | 3.4958e-05 | 210.8084 | 99.9556 | 1.6102e-07 | 3.4974e-07 | 0.0041681 | 2.2571 | 2.0134 | 0.0013022 | 0.0011616 | 7.5128e-07 | 6.7016e-07 | 5.4277e-06 | 4.8417e-06 | 124.3079 | 46.416 | 4.3663e-08 | 1.0431e-07 | 1499.711 | 2.2634e-08 | 1.4223e-07 | 2.331e-08 | 3.0284e-07 | 3.6191e-09 | 3.9185e-08 | 3.2284e-09 | 8.8557e-08 | 2.3883e-07 | 3.3078e-08 | 2.7191e-07
6 | BRIG | 19153 | 19 | IA | 153 | Polk | PT_FIRES_PRESCRIBED | 1634.4866 | 0.0027367 | 16.9621 | 16.9621 | 0.010378 | 0.010378 | 6.3492e-06 | 6.3492e-06 | 2.84e-05 | 2.84e-05 | 210.8084 | 99.9556 | 1.3472e-07 | 2.8413e-07 | 0.0021704 | 7.9536 | 7.9536 | 0.0048661 | 0.0048661 | 2.9771e-06 | 2.9771e-06 | 1.0561e-05 | 1.0561e-05 | 124.3079 | 46.416 | 8.496e-08 | 2.2753e-07 | 1533.0599 | 1.8525e-08 | 1.1641e-07 | 1.8525e-08 | 2.4068e-07 | 6.889e-09 | 7.4588e-08 | 6.889e-09 | 1.8897e-07 | 1.9403e-07 | 7.2153e-08 | 2.6618e-07
6 | BRIG | 19153 | 19 | IA | 153 | Polk | NONROAD_OTHER | 1634.4866 | 0.0027367 | 2462.4776 | 1025.2709 | 1.5066 | 0.62727 | 0.00092174 | 0.00038377 | 0.004123 | 0.0017167 | 210.8084 | 99.9556 | 1.9558e-05 | 1.7174e-05 | 0.0021704 | 6.6667 | 4.0193 | 0.0040788 | 0.0024591 | 2.4955e-06 | 1.5045e-06 | 8.8524e-06 | 5.337e-06 | 124.3079 | 46.416 | 7.1214e-08 | 1.1498e-07 | 1533.0599 | 2.6894e-06 | 1.69e-05 | 1.1198e-06 | 1.4548e-05 | 5.7744e-09 | 6.252e-08 | 3.4813e-09 | 9.5494e-08 | 1.1728e-05 | 3.6462e-08 | 1.1765e-05
6 | BRIG | 19153 | 19 | IA | 153 | Polk | ONROAD | 1634.4866 | 0.0027367 | 4658.375 | 1113.8073 | 2.8501 | 0.68144 | 0.0017437 | 0.00041691 | 0.0077997 | 0.0018649 | 210.8084 | 99.9556 | 3.6999e-05 | 1.8657e-05 | 0.0021704 | 21.782 | 8.2563 | 0.013326 | 0.0050513 | 8.1533e-06 | 3.0904e-06 | 2.8923e-05 | 1.0963e-05 | 124.3079 | 46.416 | 2.3267e-07 | 2.3619e-07 | 1533.0599 | 5.0877e-06 | 3.1971e-05 | 1.2165e-06 | 1.5804e-05 | 1.8866e-08 | 2.0427e-07 | 7.1512e-09 | 1.9616e-07 | 1.2741e-05 | 7.4899e-08 | 1.2816e-05
6 | BRIG | 19153 | 19 | IA | 153 | Polk | NONROAD_MAR | 1634.4866 | 0.0027367 | 704.129 | 715.501 | 0.4308 | 0.43775 | 0.00026357 | 0.00026782 | 0.001179 | 0.001198 | 210.8084 | 99.9556 | 5.5925e-06 | 1.1985e-05 | 0.0021704 | 26.6263 | 44.9985 | 0.01629 | 0.027531 | 9.9666e-06 | 1.6844e-05 | 3.5356e-05 | 5.9752e-05 | 124.3079 | 46.416 | 2.8442e-07 | 1.2873e-06 | 1533.0599 | 7.6902e-07 | 4.8326e-06 | 7.8144e-07 | 1.0152e-05 | 2.3062e-08 | 2.497e-07 | 3.8975e-08 | 1.0691e-06 | 8.1846e-06 | 4.0822e-07 | 8.5928e-06
6 | BRIG | 19153 | 19 | IA | 153 | Polk | POINT | 1634.4866 | 0.0027367 | 646.763 | 598.6026 | 0.3957 | 0.36623 | 0.00024209 | 0.00022407 | 0.0010829 | 0.0010023 | 210.8084 | 99.9556 | 5.1369e-06 | 1.0027e-05 | 0.0021704 | 171.3 | 162.3063 | 0.1048 | 0.099301 | 6.412e-05 | 6.0754e-05 | 0.00022746 | 0.00021552 | 124.3079 | 46.416 | 1.8298e-06 | 4.6432e-06 | 1533.0599 | 7.0637e-07 | 4.4389e-06 | 6.5377e-07 | 8.4937e-06 | 1.4837e-07 | 1.6064e-06 | 1.4058e-07 | 3.8562e-06 | 6.8474e-06 | 1.4724e-06 | 8.3198e-06
6 | BRIG | 19153 | 19 | IA | 153 | Polk | NONPOINT | 1634.4866 | 0.0027367 | 1378.3146 | 1408.3061 | 0.84327 | 0.86162 | 0.00051592 | 0.00052715 | 0.0023078 | 0.002358 | 210.8084 | 99.9556 | 1.0947e-05 | 2.359e-05 | 0.0021704 | 187.6196 | 170.3992 | 0.11479 | 0.10425 | 7.0229e-05 | 6.3783e-05 | 0.00024913 | 0.00022627 | 124.3079 | 46.416 | 2.0042e-06 | 4.8747e-06 | 1533.0599 | 1.5053e-06 | 9.4596e-06 | 1.5381e-06 | 1.9983e-05 | 1.6251e-07 | 1.7595e-06 | 1.4759e-07 | 4.0485e-06 | 1.611e-05 | 1.5458e-06 | 1.7655e-05
6 | BRIG | 19155 | 19 | IA | 155 | Pottawattamie | ONROAD | 1798.167 | 0.0038269 | 5060.2404 | 1676.9813 | 2.8141 | 0.93261 | 0.001565 | 0.00051864 | 0.010769 | 0.003569 | 210.8084 | 99.9556 | 5.1085e-05 | 3.5705e-05 | 0.0041861 | 15.4653 | 7.5128 | 0.0086006 | 0.004178 | 4.783e-06 | 2.3235e-06 | 3.6003e-05 | 1.749e-05 | 124.3079 | 46.416 | 2.8962e-07 | 3.768e-07 | 2486.1062 | 4.3318e-06 | 2.7221e-05 | 1.4356e-06 | 1.8651e-05 | 1.4482e-08 | 1.5679e-07 | 7.0349e-09 | 1.9297e-07 | 2.4383e-05 | 1.1949e-07 | 2.4502e-05
6 | BRIG | 19155 | 19 | IA | 155 | Pottawattamie | NONPOINT | 1798.167 | 0.0038269 | 332.3205 | 349.3541 | 0.18481 | 0.19428 | 0.00010278 | 0.00010805 | 0.00070725 | 0.0007435 | 210.8084 | 99.9556 | 3.3549e-06 | 7.4383e-06 | 0.0041861 | 13.0741 | 8.7121 | 0.0072708 | 0.004845 | 4.0434e-06 | 2.6944e-06 | 3.0436e-05 | 2.0282e-05 | 124.3079 | 46.416 | 2.4484e-07 | 4.3695e-07 | 2486.1062 | 2.8448e-07 | 1.7877e-06 | 2.9906e-07 | 3.8854e-06 | 1.2242e-08 | 1.3255e-07 | 8.1579e-09 | 2.2378e-07 | 5.0795e-06 | 1.3856e-07 | 5.2181e-06
6 | BRIG | 19155 | 19 | IA | 155 | Pottawattamie | NONROAD_MAR | 1798.167 | 0.0038269 | 1123.0046 | 765.7767 | 0.62453 | 0.42587 | 0.00034731 | 0.00023683 | 0.00239 | 0.0016297 | 210.8084 | 99.9556 | 1.1337e-05 | 1.6305e-05 | 0.0041861 | 10.9435 | 4.0771 | 0.0060859 | 0.0022673 | 3.3845e-06 | 1.2609e-06 | 2.5476e-05 | 9.4912e-06 | 124.3079 | 46.416 | 2.0494e-07 | 2.0448e-07 | 2486.1062 | 9.6134e-07 | 6.0411e-06 | 6.5553e-07 | 8.5167e-06 | 1.0247e-08 | 1.1095e-07 | 3.8177e-09 | 1.0472e-07 | 1.1134e-05 | 6.4844e-08 | 1.1199e-05
6 | BRIG | 19155 | 19 | IA | 155 | Pottawattamie | NONROAD_OTHER | 1798.167 | 0.0038269 | 2228.4256 | 787.9404 | 1.2393 | 0.43819 | 0.00068919 | 0.00024369 | 0.0047425 | 0.0016769 | 210.8084 | 99.9556 | 2.2497e-05 | 1.6776e-05 | 0.0041861 | 5.383 | 3.4622 | 0.0029936 | 0.0019254 | 1.6648e-06 | 1.0708e-06 | 1.2531e-05 | 8.06e-06 | 124.3079 | 46.416 | 1.0081e-07 | 1.7365e-07 | 2486.1062 | 1.9076e-06 | 1.1988e-05 | 6.7451e-07 | 8.7632e-06 | 5.0406e-09 | 5.4575e-08 | 3.242e-09 | 8.893e-08 | 1.1456e-05 | 5.5065e-08 | 1.1512e-05
6 | BRIG | 19155 | 19 | IA | 155 | Pottawattamie | POINT | 1798.167 | 0.0038269 | 8272.3447 | 7339.7514 | 4.6004 | 4.0818 | 0.0025584 | 0.00227 | 0.017605 | 0.01562 | 210.8084 | 99.9556 | 8.3513e-05 | 0.00015627 | 0.0041861 | 15046.2208 | 11875.0301 | 8.3675 | 6.604 | 0.0046534 | 0.0036726 | 0.035027 | 0.027645 | 124.3079 | 46.416 | 0.00028178 | 0.00059559 | 2486.1062 | 7.0814e-06 | 4.45e-05 | 6.2831e-06 | 8.163e-05 | 1.4089e-05 | 0.00015255 | 1.112e-05 | 0.00030502 | 0.00010672 | 0.00018887 | 0.00029558
6 | BRIG | 19155 | 19 | IA | 155 | Pottawattamie | PT_FIRES_PRESCRIBED | 1798.167 | 0.0038269 | 19.9081 | 19.9081 | 0.011071 | 0.011071 | 6.157e-06 | 6.157e-06 | 4.2368e-05 | 4.2368e-05 | 210.8084 | 99.9556 | 2.0098e-07 | 4.2387e-07 | 0.0041861 | 10.2406 | 10.2406 | 0.005695 | 0.005695 | 3.1671e-06 | 3.1671e-06 | 2.384e-05 | 2.384e-05 | 124.3079 | 46.416 | 1.9178e-07 | 5.1361e-07 | 2486.1062 | 1.7042e-08 | 1.0709e-07 | 1.7042e-08 | 2.2141e-07 | 9.5892e-09 | 1.0382e-07 | 9.5892e-09 | 2.6304e-07 | 2.8946e-07 | 1.6287e-07 | 4.5233e-07
6 | BRIG | 19157 | 19 | IA | 157 | Poweshiek | POINT | 1547.8378 | 0.0025354 | 8.99 | 4.394 | 0.0058081 | 0.0028388 | 3.7524e-06 | 1.834e-06 | 1.4726e-05 | 7.1975e-06 | 210.8084 | 99.9556 | 6.9854e-08 | 7.2007e-08 | 0.0033562 | 1.428 | 0.714 | 0.00092258 | 0.00046129 | 5.9604e-07 | 2.9802e-07 | 3.0963e-06 | 1.5482e-06 | 124.3079 | 46.416 | 2.4908e-08 | 3.3354e-08 | 1518.2484 | 9.6992e-09 | 6.095e-08 | 4.7406e-09 | 6.159e-08 | 2.0394e-09 | 2.2081e-08 | 1.0197e-09 | 2.7971e-08 | 4.9173e-08 | 1.0577e-08 | 5.9749e-08
6 | BRIG | 19157 | 19 | IA | 157 | Poweshiek | NONROAD_MAR | 1547.8378 | 0.0025354 | 24.3345 | 22.8643 | 0.015722 | 0.014772 | 1.0157e-05 | 9.5435e-06 | 3.986e-05 | 3.7452e-05 | 210.8084 | 99.9556 | 1.8908e-07 | 3.7469e-07 | 0.0033562 | 0.23569 | 0.055833 | 0.00015227 | 3.6072e-05 | 9.8378e-08 | 2.3305e-08 | 5.1106e-07 | 1.2106e-07 | 124.3079 | 46.416 | 4.1112e-09 | 2.6082e-09 | 1518.2484 | 2.6254e-08 | 1.6498e-07 | 2.4668e-08 | 3.2049e-07 | 3.3661e-10 | 3.6445e-09 | 7.9738e-11 | 2.1873e-09 | 2.5587e-07 | 8.2709e-10 | 2.567e-07
6 | BRIG | 19157 | 19 | IA | 157 | Poweshiek | PT_FIRES_PRESCRIBED | 1547.8378 | 0.0025354 | 10.7779 | 10.7779 | 0.0069632 | 0.0069632 | 4.4986e-06 | 4.4986e-06 | 1.7654e-05 | 1.7654e-05 | 210.8084 | 99.9556 | 8.3746e-08 | 1.7662e-07 | 0.0033562 | 4.8727 | 4.8727 | 0.0031481 | 0.0031481 | 2.0339e-06 | 2.0339e-06 | 1.0565e-05 | 1.0565e-05 | 124.3079 | 46.416 | 8.4994e-08 | 2.2763e-07 | 1518.2484 | 1.1628e-08 | 7.3072e-08 | 1.1628e-08 | 1.5107e-07 | 6.959e-09 | 7.5346e-08 | 6.959e-09 | 1.9089e-07 | 1.2061e-07 | 7.2183e-08 | 1.928e-07
6 | BRIG | 19157 | 19 | IA | 157 | Poweshiek | NONROAD_OTHER | 1547.8378 | 0.0025354 | 400.7246 | 145.0087 | 0.25889 | 0.093685 | 0.00016726 | 6.0526e-05 | 0.0006564 | 0.00023753 | 210.8084 | 99.9556 | 3.1137e-06 | 2.3763e-06 | 0.0033562 | 0.87436 | 0.5588 | 0.00056489 | 0.00036102 | 3.6496e-07 | 2.3324e-07 | 1.8959e-06 | 1.2116e-06 | 124.3079 | 46.416 | 1.5251e-08 | 2.6104e-08 | 1518.2484 | 4.3234e-07 | 2.7168e-06 | 1.5645e-07 | 2.0326e-06 | 1.2487e-09 | 1.352e-08 | 7.9805e-10 | 2.1891e-08 | 1.6228e-06 | 8.2778e-09 | 1.631e-06
6 | BRIG | 19157 | 19 | IA | 157 | Poweshiek | NONPOINT | 1547.8378 | 0.0025354 | 80.6408 | 85.0309 | 0.052099 | 0.054935 | 3.3659e-05 | 3.5492e-05 | 0.00013209 | 0.00013928 | 210.8084 | 99.9556 | 6.2659e-07 | 1.3934e-06 | 0.0033562 | 4.4409 | 3.3168 | 0.0028691 | 0.0021429 | 1.8536e-06 | 1.3844e-06 | 9.6291e-06 | 7.1919e-06 | 124.3079 | 46.416 | 7.7462e-08 | 1.5494e-07 | 1518.2484 | 8.7002e-08 | 5.4673e-07 | 9.1739e-08 | 1.1919e-06 | 6.3423e-09 | 6.8669e-08 | 4.7369e-09 | 1.2994e-07 | 9.5157e-07 | 4.9134e-08 | 1.0007e-06
6 | BRIG | 19157 | 19 | IA | 157 | Poweshiek | ONROAD | 1547.8378 | 0.0025354 | 1536.6531 | 498.1402 | 0.99277 | 0.32183 | 0.00064139 | 0.00020792 | 0.0025171 | 0.00081596 | 210.8084 | 99.9556 | 1.194e-05 | 8.1633e-06 | 0.0033562 | 4.8178 | 2.3268 | 0.0031126 | 0.0015033 | 2.011e-06 | 9.7121e-07 | 1.0446e-05 | 5.0453e-06 | 124.3079 | 46.416 | 8.4037e-08 | 1.087e-07 | 1518.2484 | 1.6579e-06 | 1.0418e-05 | 5.3744e-07 | 6.9824e-06 | 6.8806e-09 | 7.4498e-08 | 3.3231e-09 | 9.1154e-08 | 5.5746e-06 | 3.4469e-08 | 5.6091e-06
6 | BRIG | 19159 | 19 | IA | 159 | Ringgold | NONROAD_MAR | 1690.1639 | 0.0011464 | 0.034317 | 0.034598 | 2.0304e-05 | 2.047e-05 | 1.2013e-08 | 1.2111e-08 | 2.3277e-08 | 2.3467e-08 | 210.8084 | 99.9556 | 1.1042e-10 | 2.3477e-10 | 0.0024686 | 0.0069393 | 0.006996 | 4.1057e-06 | 4.1392e-06 | 2.4292e-09 | 2.449e-09 | 1.0135e-08 | 1.0218e-08 | 124.3079 | 46.416 | 8.1534e-11 | 2.2015e-10 | 1395.8889 | 1.6675e-11 | 1.0479e-10 | 1.6811e-11 | 2.1841e-10 | 7.2609e-12 | 7.8615e-11 | 7.3202e-12 | 2.008e-10 | 1.6032e-10 | 6.981e-11 | 2.3013e-10
6 | BRIG | 19159 | 19 | IA | 159 | Ringgold | NONROAD_OTHER | 1690.1639 | 0.0011464 | 181.2668 | 63.8461 | 0.10725 | 0.037775 | 6.3454e-05 | 2.235e-05 | 0.00012295 | 4.3306e-05 | 210.8084 | 99.9556 | 5.8323e-07 | 4.3325e-07 | 0.0024686 | 0.38579 | 0.25193 | 0.00022825 | 0.00014906 | 1.3505e-07 | 8.8191e-08 | 5.6348e-07 | 3.6797e-07 | 124.3079 | 46.416 | 4.5329e-09 | 7.9276e-09 | 1395.8889 | 8.808e-08 | 5.535e-07 | 3.1024e-08 | 4.0306e-07 | 4.0367e-10 | 4.3706e-09 | 2.6361e-10 | 7.2309e-09 | 2.9586e-07 | 2.5139e-09 | 2.9838e-07
6 | BRIG | 19159 | 19 | IA | 159 | Ringgold | PT_FIRES_PRESCRIBED | 1690.1639 | 0.0011464 | 13.2027 | 13.2027 | 0.0078115 | 0.0078115 | 4.6217e-06 | 4.6217e-06 | 8.9552e-06 | 8.9552e-06 | 210.8084 | 99.9556 | 4.248e-08 | 8.9591e-08 | 0.0024686 | 5.9768 | 5.9768 | 0.0035362 | 0.0035362 | 2.0922e-06 | 2.0922e-06 | 8.7296e-06 | 8.7296e-06 | 124.3079 | 46.416 | 7.0226e-08 | 1.8807e-07 | 1395.8889 | 6.4154e-09 | 4.0315e-08 | 6.4154e-09 | 8.3348e-08 | 6.2538e-09 | 6.7711e-08 | 6.2538e-09 | 1.7154e-07 | 6.1181e-08 | 5.964e-08 | 1.2082e-07
6 | BRIG | 19159 | 19 | IA | 159 | Ringgold | NONPOINT | 1690.1639 | 0.0011464 | 16.1138 | 16.1624 | 0.0095339 | 0.0095626 | 5.6408e-06 | 5.6578e-06 | 1.093e-05 | 1.0963e-05 | 210.8084 | 99.9556 | 5.1847e-08 | 1.0968e-07 | 0.0024686 | 1.337 | 1.2402 | 0.00079105 | 0.00073379 | 4.6803e-07 | 4.3415e-07 | 1.9528e-06 | 1.8114e-06 | 124.3079 | 46.416 | 1.571e-08 | 3.9026e-08 | 1395.8889 | 7.8299e-09 | 4.9204e-08 | 7.8536e-09 | 1.0203e-07 | 1.399e-09 | 1.5147e-08 | 1.2977e-09 | 3.5597e-08 | 7.4896e-08 | 1.2376e-08 | 8.7272e-08
6 | BRIG | 19159 | 19 | IA | 159 | Ringgold | ONROAD | 1690.1639 | 0.0011464 | 109.5607 | 18.2515 | 0.064823 | 0.010799 | 3.8353e-05 | 6.3891e-06 | 7.4313e-05 | 1.238e-05 | 210.8084 | 99.9556 | 3.5252e-07 | 1.2385e-07 | 0.0024686 | 0.44994 | 0.16775 | 0.00026621 | 9.9249e-05 | 1.5751e-07 | 5.8722e-08 | 6.5718e-07 | 2.4501e-07 | 124.3079 | 46.416 | 5.2867e-09 | 5.2786e-09 | 1395.8889 | 5.3237e-08 | 3.3455e-07 | 8.8687e-09 | 1.1522e-07 | 4.708e-10 | 5.0974e-09 | 1.7552e-10 | 4.8147e-09 | 8.4577e-08 | 1.6739e-09 | 8.6251e-08
6 | BRIG | 19161 | 19 | IA | 161 | Sac | POINT | 1765.2521 | 0.0033771 | 0 | 24.2371 | 0 | 0.01373 | 0 | 7.778e-06 | 0 | 4.6369e-05 | 210.8084 | 99.9556 | 0 | 4.6389e-07 | 0.0031048 | 0 | 0.17834 | 0 | 0.00010103 | 0 | 5.723e-08 | 0 | 3.1367e-07 | 124.3079 | 46.416 | 0 | 6.7577e-09 | 1498.2061 | 0 | 0 | 3.0949e-08 | 4.0209e-07 | 0 | 0 | 2.0936e-10 | 5.7429e-09 | 3.1679e-07 | 2.1429e-09 | 3.1893e-07
6 | BRIG | 19161 | 19 | IA | 161 | Sac | ONROAD | 1765.2521 | 0.0033771 | 458.6105 | 82.3664 | 0.2598 | 0.04666 | 0.00014717 | 2.6432e-05 | 0.00087738 | 0.00015758 | 210.8084 | 99.9556 | 4.162e-06 | 1.5765e-06 | 0.0031048 | 2.5338 | 0.9379 | 0.0014354 | 0.00053131 | 8.1314e-07 | 3.0098e-07 | 4.4566e-06 | 1.6496e-06 | 124.3079 | 46.416 | 3.5851e-08 | 3.554e-08 | 1498.2061 | 5.8562e-07 | 3.6801e-06 | 1.0518e-07 | 1.3665e-06 | 2.9746e-09 | 3.2207e-08 | 1.1011e-09 | 3.0203e-08 | 1.0766e-06 | 1.127e-08 | 1.0878e-06
6 | BRIG | 19161 | 19 | IA | 161 | Sac | NONROAD_MAR | 1765.2521 | 0.0033771 | 14.0117 | 7.5389 | 0.0079375 | 0.0042707 | 4.4965e-06 | 2.4193e-06 | 2.6806e-05 | 1.4423e-05 | 210.8084 | 99.9556 | 1.2716e-07 | 1.4429e-07 | 0.0031048 | 0.15085 | 0.023615 | 8.5456e-05 | 1.3378e-05 | 4.841e-08 | 7.5785e-09 | 2.6532e-07 | 4.1536e-08 | 124.3079 | 46.416 | 2.1344e-09 | 8.9486e-10 | 1498.2061 | 1.7892e-08 | 1.1244e-07 | 9.6267e-09 | 1.2507e-07 | 1.7709e-10 | 1.9174e-09 | 2.7724e-11 | 7.6048e-10 | 9.8536e-08 | 2.8377e-10 | 9.8819e-08
6 | BRIG | 19161 | 19 | IA | 161 | Sac | NONPOINT | 1765.2521 | 0.0033771 | 41.9191 | 42.9595 | 0.023747 | 0.024336 | 1.3452e-05 | 1.3786e-05 | 8.0196e-05 | 8.2187e-05 | 210.8084 | 99.9556 | 3.8042e-07 | 8.2223e-07 | 0.0031048 | 60.522 | 60.1943 | 0.034285 | 0.0341 | 1.9422e-05 | 1.9317e-05 | 0.00010645 | 0.00010587 | 124.3079 | 46.416 | 8.5633e-07 | 2.2809e-06 | 1498.2061 | 5.3528e-08 | 3.3637e-07 | 5.4857e-08 | 7.127e-07 | 7.1051e-08 | 7.6928e-07 | 7.0666e-08 | 1.9384e-06 | 5.6149e-07 | 7.2331e-07 | 1.2848e-06
6 | BRIG | 19161 | 19 | IA | 161 | Sac | NONROAD_OTHER | 1765.2521 | 0.0033771 | 475.3447 | 179.1452 | 0.26928 | 0.10148 | 0.00015254 | 5.749e-05 | 0.00090939 | 0.00034273 | 210.8084 | 99.9556 | 4.3138e-06 | 3.4288e-06 | 0.0031048 | 1.012 | 0.65621 | 0.00057328 | 0.00037173 | 3.2476e-07 | 2.1058e-07 | 1.7799e-06 | 1.1542e-06 | 124.3079 | 46.416 | 1.4319e-08 | 2.4866e-08 | 1498.2061 | 6.0699e-07 | 3.8143e-06 | 2.2876e-07 | 2.972e-06 | 1.188e-09 | 1.2863e-08 | 7.7036e-10 | 2.1132e-08 | 2.3415e-06 | 7.8852e-09 | 2.3494e-06
6 | BRIG | 19161 | 19 | IA | 161 | Sac | PT_FIRES_PRESCRIBED | 1765.2521 | 0.0033771 | 7.247 | 7.247 | 0.0041054 | 0.0041054 | 2.3257e-06 | 2.3257e-06 | 1.3864e-05 | 1.3864e-05 | 210.8084 | 99.9556 | 6.5768e-08 | 1.3871e-07 | 0.0031048 | 3.2706 | 3.2706 | 0.0018528 | 0.0018528 | 1.0496e-06 | 1.0496e-06 | 5.7524e-06 | 5.7524e-06 | 124.3079 | 46.416 | 4.6276e-08 | 1.2393e-07 | 1498.2061 | 9.254e-09 | 5.8153e-08 | 9.254e-09 | 1.2023e-07 | 3.8396e-09 | 4.1571e-08 | 3.8396e-09 | 1.0532e-07 | 9.4721e-08 | 3.93e-08 | 1.3402e-07
6 | BRIG | 19163 | 19 | IA | 163 | Scott | NONPOINT | 1388.9063 | 0.0029483 | 639.4968 | 673.7301 | 0.46043 | 0.48508 | 0.00033151 | 0.00034925 | 0.0013575 | 0.0014302 | 210.8084 | 99.9556 | 6.4395e-06 | 1.4308e-05 | 0.0044538 | 21.9347 | 12.7513 | 0.015793 | 0.0091809 | 1.1371e-05 | 6.6101e-06 | 7.0337e-05 | 4.0889e-05 | 124.3079 | 46.416 | 5.6583e-07 | 8.8093e-07 | 1212.4564 | 1.1196e-06 | 7.0359e-06 | 1.1796e-06 | 1.5325e-05 | 5.8012e-08 | 6.2811e-07 | 3.3724e-08 | 9.2508e-07 | 9.7709e-06 | 2.7935e-07 | 1.005e-05
6 | BRIG | 19163 | 19 | IA | 163 | Scott | NONROAD_MAR | 1388.9063 | 0.0029483 | 306.3876 | 171.7921 | 0.2206 | 0.12369 | 0.00015883 | 8.9055e-05 | 0.00065039 | 0.00036468 | 210.8084 | 99.9556 | 3.0852e-06 | 3.6484e-06 | 0.0044538 | 3.7324 | 0.45848 | 0.0026873 | 0.0003301 | 1.9348e-06 | 2.3767e-07 | 1.1969e-05 | 1.4702e-06 | 124.3079 | 46.416 | 9.6282e-08 | 3.1674e-08 | 1212.4564 | 5.3643e-07 | 3.3709e-06 | 3.0078e-07 | 3.9077e-06 | 9.8714e-09 | 1.0688e-07 | 1.2126e-09 | 3.3262e-08 | 2.4914e-06 | 1.0044e-08 | 2.5015e-06
6 | BRIG | 19163 | 19 | IA | 163 | Scott | PT_FIRES_PRESCRIBED | 1388.9063 | 0.0029483 | 2.3989 | 2.3989 | 0.0017272 | 0.0017272 | 1.2436e-06 | 1.2436e-06 | 5.0923e-06 | 5.0923e-06 | 210.8084 | 99.9556 | 2.4156e-08 | 5.0946e-08 | 0.0044538 | 1.0857 | 1.0857 | 0.00078171 | 0.00078171 | 5.6282e-07 | 5.6282e-07 | 3.4815e-06 | 3.4815e-06 | 124.3079 | 46.416 | 2.8007e-08 | 7.5007e-08 | 1212.4564 | 4.2e-09 | 2.6393e-08 | 4.2e-09 | 5.4567e-08 | 2.8715e-09 | 3.109e-08 | 2.8715e-09 | 7.8766e-08 | 3.4791e-08 | 2.3786e-08 | 5.8576e-08
6 | BRIG | 19163 | 19 | IA | 163 | Scott | POINT | 1388.9063 | 0.0029483 | 3544.008 | 2738.8549 | 2.5517 | 1.972 | 0.0018372 | 0.0014198 | 0.0075232 | 0.005814 | 210.8084 | 99.9556 | 3.5687e-05 | 5.8166e-05 | 0.0044538 | 5254.592 | 2221.5173 | 3.7833 | 1.5995 | 0.0027239 | 0.0011516 | 0.01685 | 0.0071237 | 124.3079 | 46.416 | 0.00013555 | 0.00015347 | 1212.4564 | 6.2049e-06 | 3.8992e-05 | 4.7952e-06 | 6.2299e-05 | 1.3897e-05 | 0.00015047 | 5.8754e-06 | 0.00016117 | 3.9721e-05 | 4.8668e-05 | 8.8389e-05
6 | BRIG | 19163 | 19 | IA | 163 | Scott | ONROAD | 1388.9063 | 0.0029483 | 2363.6635 | 577.652 | 1.7018 | 0.4159 | 0.0012253 | 0.00029945 | 0.0050175 | 0.0012262 | 210.8084 | 99.9556 | 2.3801e-05 | 1.2268e-05 | 0.0044538 | 10.7157 | 4.1957 | 0.0077152 | 0.0030208 | 5.5549e-06 | 2.175e-06 | 3.4362e-05 | 1.3454e-05 | 124.3079 | 46.416 | 2.7643e-07 | 2.8986e-07 | 1212.4564 | 4.1383e-06 | 2.6006e-05 | 1.0114e-06 | 1.314e-05 | 2.8341e-08 | 3.0685e-07 | 1.1097e-08 | 3.0439e-07 | 8.3775e-06 | 9.1918e-08 | 8.4694e-06
6 | BRIG | 19163 | 19 | IA | 163 | Scott | NONROAD_OTHER | 1388.9063 | 0.0029483 | 977.9368 | 430.6366 | 0.70411 | 0.31005 | 0.00050695 | 0.00022324 | 0.0020759 | 0.00091415 | 210.8084 | 99.9556 | 9.8475e-06 | 9.1455e-06 | 0.0044538 | 2.6504 | 1.5483 | 0.0019083 | 0.0011148 | 1.374e-06 | 8.0262e-07 | 8.4991e-06 | 4.9649e-06 | 124.3079 | 46.416 | 6.8372e-08 | 1.0697e-07 | 1212.4564 | 1.7122e-06 | 1.0759e-05 | 7.5396e-07 | 9.7955e-06 | 7.0098e-09 | 7.5897e-08 | 4.0949e-09 | 1.1233e-07 | 6.2454e-06 | 3.392e-08 | 6.2793e-06
6 | BRIG | 19165 | 19 | IA | 165 | Shelby | ONROAD | 1779.0282 | 0.0016753 | 255.0885 | 49.5073 | 0.14339 | 0.027828 | 8.0598e-05 | 1.5642e-05 | 0.00024022 | 4.6621e-05 | 210.8084 | 99.9556 | 1.1395e-06 | 4.6642e-07 | 0.0021113 | 1.2979 | 0.48085 | 0.00072954 | 0.00027029 | 4.1008e-07 | 1.5193e-07 | 1.5403e-06 | 5.7066e-07 | 124.3079 | 46.416 | 1.2391e-08 | 1.2295e-08 | 1531.7643 | 1.5682e-07 | 9.8549e-07 | 3.0436e-08 | 3.9543e-07 | 1.0056e-09 | 1.0887e-08 | 3.7255e-10 | 1.0219e-08 | 3.1851e-07 | 3.8987e-09 | 3.2241e-07
6 | BRIG | 19165 | 19 | IA | 165 | Shelby | NONROAD_OTHER | 1779.0282 | 0.0016753 | 464.5481 | 168.2113 | 0.26112 | 0.094552 | 0.00014678 | 5.3148e-05 | 0.00043747 | 0.00015841 | 210.8084 | 99.9556 | 2.0752e-06 | 1.5848e-06 | 0.0021113 | 0.99022 | 0.64525 | 0.00055661 | 0.0003627 | 3.1287e-07 | 2.0388e-07 | 1.1752e-06 | 7.6577e-07 | 124.3079 | 46.416 | 9.4537e-09 | 1.6498e-08 | 1531.7643 | 2.856e-07 | 1.7947e-06 | 1.0341e-07 | 1.3435e-06 | 7.672e-10 | 8.3066e-09 | 4.9993e-10 | 1.3713e-08 | 1.0822e-06 | 5.2317e-09 | 1.0874e-06
6 | BRIG | 19165 | 19 | IA | 165 | Shelby | NONPOINT | 1779.0282 | 0.0016753 | 47.951 | 49.5275 | 0.026953 | 0.02784 | 1.5151e-05 | 1.5649e-05 | 4.5156e-05 | 4.664e-05 | 210.8084 | 99.9556 | 2.142e-07 | 4.6661e-07 | 0.0021113 | 2.7644 | 2.2142 | 0.0015539 | 0.0012446 | 8.7344e-07 | 6.996e-07 | 3.2807e-06 | 2.6278e-06 | 124.3079 | 46.416 | 2.6392e-08 | 5.6613e-08 | 1531.7643 | 2.948e-08 | 1.8525e-07 | 3.0449e-08 | 3.9559e-07 | 2.1418e-09 | 2.3189e-08 | 1.7155e-09 | 4.7057e-08 | 3.1864e-07 | 1.7953e-08 | 3.366e-07
6 | BRIG | 19165 | 19 | IA | 165 | Shelby | NONROAD_MAR | 1779.0282 | 0.0016753 | 15.6825 | 8.5158 | 0.0088152 | 0.0047868 | 4.9551e-06 | 2.6907e-06 | 1.4768e-05 | 8.0194e-06 | 210.8084 | 99.9556 | 7.0056e-08 | 8.0229e-08 | 0.0021113 | 0.21514 | 0.06076 | 0.00012093 | 3.4154e-05 | 6.7977e-08 | 1.9198e-08 | 2.5532e-07 | 7.2109e-08 | 124.3079 | 46.416 | 2.054e-09 | 1.5535e-09 | 1531.7643 | 9.6414e-09 | 6.0587e-08 | 5.2354e-09 | 6.8018e-08 | 1.6669e-10 | 1.8047e-09 | 4.7076e-11 | 1.2913e-09 | 5.4788e-08 | 4.9264e-10 | 5.528e-08
6 | BRIG | 19165 | 19 | IA | 165 | Shelby | PT_FIRES_PRESCRIBED | 1779.0282 | 0.0016753 | 2.4042 | 2.4042 | 0.0013514 | 0.0013514 | 7.5964e-07 | 7.5964e-07 | 2.2641e-06 | 2.2641e-06 | 210.8084 | 99.9556 | 1.074e-08 | 2.2651e-08 | 0.0021113 | 1.0888 | 1.0888 | 0.00061203 | 0.00061203 | 3.4402e-07 | 3.4402e-07 | 1.2922e-06 | 1.2922e-06 | 124.3079 | 46.416 | 1.0395e-08 | 2.7839e-08 | 1531.7643 | 1.4781e-09 | 9.2883e-09 | 1.4781e-09 | 1.9203e-08 | 8.4358e-10 | 9.1336e-09 | 8.4358e-10 | 2.314e-08 | 1.5468e-08 | 8.828e-09 | 2.4296e-08
6 | BRIG | 19167 | 19 | IA | 167 | Sioux | NONROAD_MAR | 1858.7145 | 0.0025271 | 206.3898 | 117.5194 | 0.11104 | 0.063226 | 5.974e-05 | 3.4016e-05 | 0.00028061 | 0.00015978 | 210.8084 | 99.9556 | 1.3311e-06 | 1.5985e-06 | 0.0030771 | 2.2004 | 0.17606 | 0.0011838 | 9.472e-05 | 6.3692e-07 | 5.096e-08 | 3.6428e-06 | 2.9147e-07 | 124.3079 | 46.416 | 2.9305e-08 | 6.2794e-09 | 1990.652 | 1.4096e-07 | 8.8581e-07 | 8.0264e-08 | 1.0428e-06 | 1.83e-09 | 1.9813e-08 | 1.4642e-10 | 4.0163e-09 | 1.0916e-06 | 1.9913e-09 | 1.0936e-06
6 | BRIG | 19167 | 19 | IA | 167 | Sioux | POINT | 1858.7145 | 0.0025271 | 55.162 | 49.1725 | 0.029678 | 0.026455 | 1.5967e-05 | 1.4233e-05 | 7.4998e-05 | 6.6855e-05 | 210.8084 | 99.9556 | 3.5576e-07 | 6.6884e-07 | 0.0030771 | 0.328 | 0.2928 | 0.00017647 | 0.00015753 | 9.494e-08 | 8.4751e-08 | 5.4301e-07 | 4.8473e-07 | 124.3079 | 46.416 | 4.3682e-09 | 1.0443e-08 | 1990.652 | 3.7675e-08 | 2.3675e-07 | 3.3584e-08 | 4.3633e-07 | 2.7278e-10 | 2.9534e-09 | 2.435e-10 | 6.6795e-09 | 4.5675e-07 | 3.3117e-09 | 4.6006e-07
6 | BRIG | 19167 | 19 | IA | 167 | Sioux | PT_FIRES_PRESCRIBED | 1858.7145 | 0.0025271 | 4.7944 | 4.7944 | 0.0025794 | 0.0025794 | 1.3877e-06 | 1.3877e-06 | 6.5184e-06 | 6.5184e-06 | 210.8084 | 99.9556 | 3.0921e-08 | 6.5213e-08 | 0.0030771 | 2.1671 | 2.1671 | 0.0011659 | 0.0011659 | 6.2728e-07 | 6.2728e-07 | 3.5877e-06 | 3.5877e-06 | 124.3079 | 46.416 | 2.8862e-08 | 7.7295e-08 | 1990.652 | 3.2745e-09 | 2.0577e-08 | 3.2745e-09 | 4.2543e-08 | 1.8023e-09 | 1.9514e-08 | 1.8023e-09 | 4.9438e-08 | 4.4534e-08 | 2.4511e-08 | 6.9045e-08
6 | BRIG | 19167 | 19 | IA | 167 | Sioux | NONPOINT | 1858.7145 | 0.0025271 | 171.4689 | 187.5614 | 0.092251 | 0.10091 | 4.9632e-05 | 5.429e-05 | 0.00023313 | 0.00025501 | 210.8084 | 99.9556 | 1.1059e-06 | 2.5512e-06 | 0.0030771 | 9.1922 | 6.0991 | 0.0049455 | 0.0032813 | 2.6607e-06 | 1.7654e-06 | 1.5218e-05 | 1.0097e-05 | 124.3079 | 46.416 | 1.2242e-07 | 2.1753e-07 | 1990.652 | 1.1711e-07 | 7.3594e-07 | 1.281e-07 | 1.6643e-06 | 7.6446e-09 | 8.277e-08 | 5.0723e-09 | 1.3913e-07 | 1.7422e-06 | 6.8983e-08 | 1.8112e-06
6 | BRIG | 19167 | 19 | IA | 167 | Sioux | ONROAD | 1858.7145 | 0.0025271 | 705.8495 | 140.2393 | 0.37975 | 0.07545 | 0.00020431 | 4.0592e-05 | 0.00095967 | 0.00019067 | 210.8084 | 99.9556 | 4.5523e-06 | 1.9075e-06 | 0.0030771 | 3.6703 | 1.4176 | 0.0019747 | 0.00076266 | 1.0624e-06 | 4.1032e-07 | 6.0763e-06 | 2.3468e-06 | 124.3079 | 46.416 | 4.8881e-08 | 5.056e-08 | 1990.652 | 4.8209e-07 | 3.0295e-06 | 9.5782e-08 | 1.2444e-06 | 3.0524e-09 | 3.3049e-08 | 1.1789e-09 | 3.2338e-08 | 1.3026e-06 | 1.6033e-08 | 1.3187e-06
6 | BRIG | 19167 | 19 | IA | 167 | Sioux | NONROAD_OTHER | 1858.7145 | 0.0025271 | 773.2739 | 285.9602 | 0.41603 | 0.15385 | 0.00022382 | 8.2771e-05 | 0.0010513 | 0.00038879 | 210.8084 | 99.9556 | 4.9872e-06 | 3.8896e-06 | 0.0030771 | 1.7467 | 1.1015 | 0.00093974 | 0.0005926 | 5.0558e-07 | 3.1882e-07 | 2.8917e-06 | 1.8235e-06 | 124.3079 | 46.416 | 2.3262e-08 | 3.9286e-08 | 1990.652 | 5.2814e-07 | 3.3189e-06 | 1.9531e-07 | 2.5374e-06 | 1.4526e-09 | 1.5728e-08 | 9.1604e-10 | 2.5127e-08 | 2.6562e-06 | 1.2458e-08 | 2.6686e-06
6 | BRIG | 19169 | 19 | IA | 169 | Story | NONPOINT | 1627.5666 | 0.0025318 | 266.839 | 279.994 | 0.16395 | 0.17203 | 0.00010073 | 0.0001057 | 0.00041509 | 0.00043555 | 210.8084 | 99.9556 | 1.969e-06 | 4.3574e-06 | 0.002963 | 9.9225 | 6.3289 | 0.0060965 | 0.0038886 | 3.7458e-06 | 2.3892e-06 | 1.8064e-05 | 1.1522e-05 | 124.3079 | 46.416 | 1.4532e-07 | 2.4823e-07 | 1485.8187 | 2.7937e-07 | 1.7556e-06 | 2.9314e-07 | 3.8084e-06 | 1.2158e-08 | 1.3163e-07 | 7.7545e-09 | 2.1271e-07 | 2.9757e-06 | 7.8716e-08 | 3.0544e-06
6 | BRIG | 19169 | 19 | IA | 169 | Story | PT_FIRES_PRESCRIBED | 1627.5666 | 0.0025318 | 4.7953 | 4.7953 | 0.0029463 | 0.0029463 | 1.8102e-06 | 1.8102e-06 | 7.4594e-06 | 7.4594e-06 | 210.8084 | 99.9556 | 3.5385e-08 | 7.4627e-08 | 0.002963 | 2.1691 | 2.1691 | 0.0013328 | 0.0013328 | 8.1886e-07 | 8.1886e-07 | 3.9489e-06 | 3.9489e-06 | 124.3079 | 46.416 | 3.1767e-08 | 8.5077e-08 | 1485.8187 | 5.0204e-09 | 3.1549e-08 | 5.0204e-09 | 6.5225e-08 | 2.6578e-09 | 2.8776e-08 | 2.6578e-09 | 7.2904e-08 | 5.0962e-08 | 2.6979e-08 | 7.7941e-08
6 | BRIG | 19169 | 19 | IA | 169 | Story | NONROAD_OTHER | 1627.5666 | 0.0025318 | 854.9424 | 338.6599 | 0.52529 | 0.20808 | 0.00032274 | 0.00012785 | 0.0013299 | 0.00052681 | 210.8084 | 99.9556 | 6.3087e-06 | 5.2704e-06 | 0.002963 | 2.1013 | 1.3 | 0.001291 | 0.00079876 | 7.9324e-07 | 4.9077e-07 | 3.8254e-06 | 2.3667e-06 | 124.3079 | 46.416 | 3.0773e-08 | 5.099e-08 | 1485.8187 | 8.9508e-07 | 5.6247e-06 | 3.5456e-07 | 4.6064e-06 | 2.5746e-09 | 2.7875e-08 | 1.5929e-09 | 4.3694e-08 | 3.5991e-06 | 1.6169e-08 | 3.6153e-06
6 | BRIG | 19169 | 19 | IA | 169 | Story | POINT | 1627.5666 | 0.0025318 | 1301.9595 | 434.1316 | 0.79994 | 0.26674 | 0.0004915 | 0.00016389 | 0.0020253 | 0.00067532 | 210.8084 | 99.9556 | 9.6073e-06 | 6.7562e-06 | 0.002963 | 3502.5642 | 1885.1009 | 2.152 | 1.1582 | 0.0013222 | 0.00071163 | 0.0063764 | 0.0034318 | 124.3079 | 46.416 | 5.1296e-05 | 7.3937e-05 | 1485.8187 | 1.3631e-06 | 8.5657e-06 | 4.5451e-07 | 5.905e-06 | 4.2915e-06 | 4.6465e-05 | 2.3097e-06 | 6.3357e-05 | 4.6138e-06 | 2.3446e-05 | 2.806e-05
6 | BRIG | 19169 | 19 | IA | 169 | Story | NONROAD_MAR | 1627.5666 | 0.0025318 | 1069.2659 | 572.6929 | 0.65697 | 0.35187 | 0.00040365 | 0.00021619 | 0.0016633 | 0.00089086 | 210.8084 | 99.9556 | 7.8902e-06 | 8.9126e-06 | 0.002963 | 11.4313 | 0.69426 | 0.0070235 | 0.00042656 | 4.3154e-06 | 2.6209e-07 | 2.0811e-05 | 1.2639e-06 | 124.3079 | 46.416 | 1.6741e-07 | 2.723e-08 | 1485.8187 | 1.1195e-06 | 7.0348e-06 | 5.9958e-07 | 7.7897e-06 | 1.4006e-08 | 1.5165e-07 | 8.5065e-10 | 2.3334e-08 | 6.0863e-06 | 8.6349e-09 | 6.095e-06
6 | BRIG | 19169 | 19 | IA | 169 | Story | ONROAD | 1627.5666 | 0.0025318 | 1902.7232 | 564.6279 | 1.1691 | 0.34692 | 0.00071829 | 0.00021315 | 0.0029598 | 0.00087832 | 210.8084 | 99.9556 | 1.404e-05 | 8.7871e-06 | 0.002963 | 6.7978 | 3.0206 | 0.0041767 | 0.0018559 | 2.5662e-06 | 1.1403e-06 | 1.2375e-05 | 5.499e-06 | 124.3079 | 46.416 | 9.9555e-08 | 1.1847e-07 | 1485.8187 | 1.992e-06 | 1.2518e-05 | 5.9113e-07 | 7.68e-06 | 8.329e-09 | 9.018e-08 | 3.701e-09 | 1.0152e-07 | 6.0006e-06 | 3.7568e-08 | 6.0382e-06
6 | BRIG | 19171 | 19 | IA | 171 | Tama | PT_FIRES_PRESCRIBED | 1550.9494 | 0.0023619 | 18.927 | 18.927 | 0.012203 | 0.012203 | 7.8684e-06 | 7.8684e-06 | 2.8823e-05 | 2.8823e-05 | 210.8084 | 99.9556 | 1.3673e-07 | 2.8836e-07 | 0.0047547 | 8.6335 | 8.6335 | 0.0055666 | 0.0055666 | 3.5892e-06 | 3.5892e-06 | 2.6467e-05 | 2.6467e-05 | 124.3079 | 46.416 | 2.1292e-07 | 5.7022e-07 | 1870.9163 | 1.5406e-08 | 9.6811e-08 | 1.5406e-08 | 2.0015e-07 | 1.4147e-08 | 1.5317e-07 | 1.4147e-08 | 3.8805e-07 | 1.9692e-07 | 1.8082e-07 | 3.7774e-07
6 | BRIG | 19171 | 19 | IA | 171 | Tama | NONROAD_OTHER | 1550.9494 | 0.0023619 | 576.8761 | 236.4356 | 0.37195 | 0.15245 | 0.00023982 | 9.8292e-05 | 0.0008785 | 0.00036006 | 210.8084 | 99.9556 | 4.1673e-06 | 3.6022e-06 | 0.0047547 | 1.2518 | 0.79721 | 0.00080713 | 0.00051401 | 5.2041e-07 | 3.3142e-07 | 3.8376e-06 | 2.444e-06 | 124.3079 | 46.416 | 3.0872e-08 | 5.2653e-08 | 1870.9163 | 4.6956e-07 | 2.9507e-06 | 1.9245e-07 | 2.5003e-06 | 2.0512e-09 | 2.2209e-08 | 1.3063e-09 | 3.5832e-08 | 2.4599e-06 | 1.6697e-08 | 2.4766e-06
6 | BRIG | 19171 | 19 | IA | 171 | Tama | ONROAD | 1550.9494 | 0.0023619 | 585.9401 | 93.9505 | 0.37779 | 0.060576 | 0.00024359 | 3.9057e-05 | 0.0008923 | 0.00014307 | 210.8084 | 99.9556 | 4.2328e-06 | 1.4314e-06 | 0.0047547 | 2.6306 | 0.99497 | 0.0016961 | 0.00064152 | 1.0936e-06 | 4.1363e-07 | 8.0644e-06 | 3.0502e-06 | 124.3079 | 46.416 | 6.4875e-08 | 6.5715e-08 | 1870.9163 | 4.7693e-07 | 2.9971e-06 | 7.6472e-08 | 9.9353e-07 | 4.3104e-09 | 4.667e-08 | 1.6303e-09 | 4.4721e-08 | 9.7747e-07 | 2.0839e-08 | 9.9831e-07
6 | BRIG | 19171 | 19 | IA | 171 | Tama | NONPOINT | 1550.9494 | 0.0023619 | 53.2857 | 53.8499 | 0.034357 | 0.034721 | 2.2152e-05 | 2.2387e-05 | 8.1147e-05 | 8.2006e-05 | 210.8084 | 99.9556 | 3.8493e-07 | 8.2042e-07 | 0.0047547 | 3.985 | 3.618 | 0.0025694 | 0.0023328 | 1.6567e-06 | 1.5041e-06 | 1.2217e-05 | 1.1092e-05 | 124.3079 | 46.416 | 9.8278e-08 | 2.3896e-07 | 1870.9163 | 4.3373e-08 | 2.7256e-07 | 4.3832e-08 | 5.6946e-07 | 6.5298e-09 | 7.0699e-08 | 5.9285e-09 | 1.6262e-07 | 5.6026e-07 | 7.5777e-08 | 6.3603e-07
6 | BRIG | 19171 | 19 | IA | 171 | Tama | NONROAD_MAR | 1550.9494 | 0.0023619 | 799.3572 | 427.7349 | 0.5154 | 0.27579 | 0.00033231 | 0.00017782 | 0.0012173 | 0.00065138 | 210.8084 | 99.9556 | 5.7745e-06 | 6.5167e-06 | 0.0047547 | 8.3842 | 0.34896 | 0.0054059 | 0.000225 | 3.4855e-06 | 1.4507e-07 | 2.5703e-05 | 1.0698e-06 | 124.3079 | 46.416 | 2.0677e-07 | 2.3048e-08 | 1870.9163 | 6.5065e-07 | 4.0887e-06 | 3.4816e-07 | 4.5233e-06 | 1.3738e-08 | 1.4875e-07 | 5.718e-10 | 1.5685e-08 | 4.4502e-06 | 7.3087e-09 | 4.4575e-06
6 | BRIG | 19171 | 19 | IA | 171 | Tama | POINT | 1550.9494 | 0.0023619 | 22.79 | 29.3791 | 0.014694 | 0.018943 | 9.4743e-06 | 1.2214e-05 | 3.4706e-05 | 4.474e-05 | 210.8084 | 99.9556 | 1.6463e-07 | 4.476e-07 | 0.0047547 | 0.14 | 0.1781 | 9.0267e-05 | 0.00011483 | 5.8201e-08 | 7.404e-08 | 4.2919e-07 | 5.4599e-07 | 124.3079 | 46.416 | 3.4527e-09 | 1.1763e-08 | 1870.9163 | 1.855e-08 | 1.1657e-07 | 2.3914e-08 | 3.1068e-07 | 2.294e-10 | 2.4838e-09 | 2.9183e-10 | 8.0051e-09 | 3.0566e-07 | 3.7302e-09 | 3.0939e-07
6 | BRIG | 19173 | 19 | IA | 173 | Taylor | NONROAD_OTHER | 1728.3595 | 0.0017482 | 252.2998 | 93.4208 | 0.14598 | 0.054052 | 8.446e-05 | 3.1273e-05 | 0.0002552 | 9.4493e-05 | 210.8084 | 99.9556 | 1.2106e-06 | 9.4535e-07 | 0.0019021 | 0.53853 | 0.34933 | 0.00031159 | 0.00020212 | 1.8028e-07 | 1.1694e-07 | 5.9267e-07 | 3.8446e-07 | 124.3079 | 46.416 | 4.7678e-09 | 8.2828e-09 | 1385.1205 | 1.8424e-07 | 1.1578e-06 | 6.822e-08 | 8.8631e-07 | 4.2789e-10 | 4.6328e-09 | 2.7756e-10 | 7.6137e-09 | 6.4557e-07 | 2.6266e-09 | 6.482e-07
6 | BRIG | 19173 | 19 | IA | 173 | Taylor | POINT | 1728.3595 | 0.0017482 | 0 | 0.63115 | 0 | 0.00036518 | 0 | 2.1128e-07 | 0 | 6.384e-07 | 210.8084 | 99.9556 | 0 | 6.3868e-09 | 0.0019021 | 0 | 0.00077592 | 0 | 4.4894e-07 | 0 | 2.5975e-10 | 0 | 8.5393e-10 | 124.3079 | 46.416 | 0 | 1.8397e-11 | 1385.1205 | 0 | 0 | 4.609e-10 | 5.988e-09 | 0 | 0 | 6.165e-13 | 1.6911e-11 | 4.3615e-09 | 5.834e-12 | 4.3673e-09
6 | BRIG | 19173 | 19 | IA | 173 | Taylor | ONROAD | 1728.3595 | 0.0017482 | 136.7989 | 23.161 | 0.07915 | 0.013401 | 4.5795e-05 | 7.7533e-06 | 0.00013837 | 2.3427e-05 | 210.8084 | 99.9556 | 6.5637e-07 | 2.3437e-07 | 0.0019021 | 0.55524 | 0.20823 | 0.00032125 | 0.00012048 | 1.8587e-07 | 6.9707e-08 | 6.1106e-07 | 2.2917e-07 | 124.3079 | 46.416 | 4.9157e-09 | 4.9372e-09 | 1385.1205 | 9.9897e-08 | 6.2776e-07 | 1.6913e-08 | 2.1974e-07 | 4.4116e-10 | 4.7765e-09 | 1.6545e-10 | 4.5383e-09 | 1.6005e-07 | 1.5656e-09 | 1.6162e-07
6 | BRIG | 19173 | 19 | IA | 173 | Taylor | NONPOINT | 1728.3595 | 0.0017482 | 26.7065 | 28.0247 | 0.015452 | 0.016215 | 8.9402e-06 | 9.3815e-06 | 2.7013e-05 | 2.8346e-05 | 210.8084 | 99.9556 | 1.2814e-07 | 2.8359e-07 | 0.0019021 | 1.7339 | 1.4376 | 0.0010032 | 0.00083176 | 5.8044e-07 | 4.8124e-07 | 1.9082e-06 | 1.5821e-06 | 124.3079 | 46.416 | 1.5351e-08 | 3.4085e-08 | 1385.1205 | 1.9502e-08 | 1.2255e-07 | 2.0465e-08 | 2.6588e-07 | 1.3777e-09 | 1.4916e-08 | 1.1422e-09 | 3.1332e-08 | 1.9366e-07 | 1.0809e-08 | 2.0447e-07
6 | BRIG | 19173 | 19 | IA | 173 | Taylor | PT_FIRES_PRESCRIBED | 1728.3595 | 0.0017482 | 9.6249 | 9.6249 | 0.0055688 | 0.0055688 | 3.222e-06 | 3.222e-06 | 9.7354e-06 | 9.7354e-06 | 210.8084 | 99.9556 | 4.6181e-08 | 9.7397e-08 | 0.0019021 | 4.3626 | 4.3626 | 0.0025241 | 0.0025241 | 1.4604e-06 | 1.4604e-06 | 4.8012e-06 | 4.8012e-06 | 124.3079 | 46.416 | 3.8623e-08 | 1.0344e-07 | 1385.1205 | 7.0285e-09 | 4.4168e-08 | 7.0285e-09 | 9.1315e-08 | 3.4662e-09 | 3.753e-08 | 3.4662e-09 | 9.5081e-08 | 6.6511e-08 | 3.2801e-08 | 9.9313e-08
6 | BRIG | 19173 | 19 | IA | 173 | Taylor | NONROAD_MAR | 1728.3595 | 0.0017482 | 0.068651 | 0.069213 | 3.972e-05 | 4.0045e-05 | 2.2982e-08 | 2.317e-08 | 6.9439e-08 | 7.0007e-08 | 210.8084 | 99.9556 | 3.2939e-10 | 7.0038e-10 | 0.0019021 | 0.013881 | 0.013995 | 8.0314e-06 | 8.0971e-06 | 4.6469e-09 | 4.6849e-09 | 1.5277e-08 | 1.5402e-08 | 124.3079 | 46.416 | 1.2289e-10 | 3.3182e-10 | 1385.1205 | 5.0132e-11 | 3.1503e-10 | 5.0542e-11 | 6.5664e-10 | 1.1029e-11 | 1.1941e-10 | 1.1119e-11 | 3.0501e-10 | 4.7828e-10 | 1.0522e-10 | 5.8351e-10
6 | BRIG | 19175 | 19 | IA | 175 | Union | NONROAD_OTHER | 1689.3805 | 0.0029593 | 245.0022 | 108.602 | 0.14502 | 0.064285 | 8.5845e-05 | 3.8052e-05 | 0.00042918 | 0.00019024 | 210.8084 | 99.9556 | 2.0359e-06 | 1.9033e-06 | 0.0036382 | 0.5562 | 0.34126 | 0.00032923 | 0.000202 | 1.9488e-07 | 1.1957e-07 | 1.1978e-06 | 7.3493e-07 | 124.3079 | 46.416 | 9.636e-09 | 1.5834e-08 | 1103.1441 | 3.8905e-07 | 2.4448e-06 | 1.7245e-07 | 2.2405e-06 | 1.0858e-09 | 1.1756e-08 | 6.6621e-10 | 1.8275e-08 | 1.2997e-06 | 5.021e-09 | 1.3047e-06
6 | BRIG | 19175 | 19 | IA | 175 | Union | POINT | 1689.3805 | 0.0029593 | 183.91 | 192.6605 | 0.10886 | 0.11404 | 6.4439e-05 | 6.7505e-05 | 0.00032216 | 0.00033749 | 210.8084 | 99.9556 | 1.5282e-06 | 3.3764e-06 | 0.0036382 | 0.7 | 0.75909 | 0.00041435 | 0.00044933 | 2.4527e-07 | 2.6597e-07 | 1.5075e-06 | 1.6348e-06 | 124.3079 | 46.416 | 1.2127e-08 | 3.522e-08 | 1103.1441 | 2.9204e-07 | 1.8352e-06 | 3.0593e-07 | 3.9747e-06 | 1.3666e-09 | 1.4796e-08 | 1.4819e-09 | 4.065e-08 | 2.3057e-06 | 1.1169e-08 | 2.3169e-06
6 | BRIG | 19175 | 19 | IA | 175 | Union | ONROAD | 1689.3805 | 0.0029593 | 282.1657 | 46.6338 | 0.16702 | 0.027604 | 9.8867e-05 | 1.634e-05 | 0.00049428 | 8.1689e-05 | 210.8084 | 99.9556 | 2.3447e-06 | 8.1726e-07 | 0.0036382 | 1.2069 | 0.44982 | 0.00071442 | 0.00026626 | 4.2289e-07 | 1.5761e-07 | 2.5992e-06 | 9.6872e-07 | 124.3079 | 46.416 | 2.091e-08 | 2.087e-08 | 1103.1441 | 4.4806e-07 | 2.8156e-06 | 7.4051e-08 | 9.6207e-07 | 2.3562e-09 | 2.5511e-08 | 8.7815e-10 | 2.4088e-08 | 5.581e-07 | 6.6182e-09 | 5.6471e-07
6 | BRIG | 19175 | 19 | IA | 175 | Union | NONPOINT | 1689.3805 | 0.0029593 | 67.2922 | 72.982 | 0.039832 | 0.0432 | 2.3578e-05 | 2.5572e-05 | 0.00011788 | 0.00012784 | 210.8084 | 99.9556 | 5.5917e-07 | 1.279e-06 | 0.0036382 | 2.9592 | 1.8427 | 0.0017516 | 0.0010908 | 1.0369e-06 | 6.4567e-07 | 6.3729e-06 | 3.9685e-06 | 124.3079 | 46.416 | 5.1267e-08 | 8.5499e-08 | 1103.1441 | 1.0686e-07 | 6.7149e-07 | 1.1589e-07 | 1.5056e-06 | 5.777e-09 | 6.2549e-08 | 3.5975e-09 | 9.8681e-08 | 8.7342e-07 | 2.7113e-08 | 9.0054e-07
6 | BRIG | 19175 | 19 | IA | 175 | Union | NONROAD_MAR | 1689.3805 | 0.0029593 | 695.1009 | 394.0331 | 0.41145 | 0.23324 | 0.00024355 | 0.00013806 | 0.0012176 | 0.00069024 | 210.8084 | 99.9556 | 5.776e-06 | 6.9054e-06 | 0.0036382 | 7.0465 | 0.74764 | 0.0041711 | 0.00044255 | 2.469e-06 | 2.6196e-07 | 1.5175e-05 | 1.6101e-06 | 124.3079 | 46.416 | 1.2208e-07 | 3.4689e-08 | 1103.1441 | 1.1038e-06 | 6.9362e-06 | 6.257e-07 | 8.1291e-06 | 1.3756e-08 | 1.4894e-07 | 1.4596e-09 | 4.0037e-08 | 4.7156e-06 | 1.1e-08 | 4.7266e-06
6 | BRIG | 19175 | 19 | IA | 175 | Union | PT_FIRES_PRESCRIBED | 1689.3805 | 0.0029593 | 11.5173 | 11.5173 | 0.0068174 | 0.0068174 | 4.0355e-06 | 4.0355e-06 | 2.0175e-05 | 2.0175e-05 | 210.8084 | 99.9556 | 9.5703e-08 | 2.0184e-07 | 0.0036382 | 6.4446 | 6.4446 | 0.0038148 | 0.0038148 | 2.2581e-06 | 2.2581e-06 | 1.3879e-05 | 1.3879e-05 | 124.3079 | 46.416 | 1.1165e-07 | 2.9901e-07 | 1103.1441 | 1.8289e-08 | 1.1493e-07 | 1.8289e-08 | 2.3761e-07 | 1.2581e-08 | 1.3622e-07 | 1.2581e-08 | 3.4511e-07 | 1.3783e-07 | 9.482e-08 | 2.3265e-07
6 | BRIG | 19177 | 19 | IA | 177 | Van Buren | NONROAD_OTHER | 1496.4145 | 0.0026642 | 216.5526 | 85.5305 | 0.14471 | 0.057157 | 9.6707e-05 | 3.8196e-05 | 0.00038555 | 0.00015228 | 210.8084 | 99.9556 | 1.8289e-06 | 1.5235e-06 | 0.0031893 | 0.47778 | 0.30238 | 0.00031928 | 0.00020207 | 2.1336e-07 | 1.3504e-07 | 1.0183e-06 | 6.4446e-07 | 124.3079 | 46.416 | 8.1916e-09 | 1.3885e-08 | 1270.5978 | 3.0344e-07 | 1.9068e-06 | 1.1985e-07 | 1.5571e-06 | 8.0142e-10 | 8.6771e-09 | 5.0721e-10 | 1.3913e-08 | 1.0404e-06 | 4.4029e-09 | 1.0448e-06
6 | BRIG | 19177 | 19 | IA | 177 | Van Buren | NONPOINT | 1496.4145 | 0.0026642 | 35.4262 | 37.6551 | 0.023674 | 0.025164 | 1.5821e-05 | 1.6816e-05 | 6.3073e-05 | 6.7041e-05 | 210.8084 | 99.9556 | 2.992e-07 | 6.7071e-07 | 0.0031893 | 1.8834 | 1.4435 | 0.0012586 | 0.00096465 | 8.4108e-07 | 6.4464e-07 | 4.0141e-06 | 3.0766e-06 | 124.3079 | 46.416 | 3.2292e-08 | 6.6283e-08 | 1270.5978 | 4.964e-08 | 3.1194e-07 | 5.2764e-08 | 6.8551e-07 | 3.1592e-09 | 3.4205e-08 | 2.4214e-09 | 6.6419e-08 | 4.5802e-07 | 2.1019e-08 | 4.7904e-07
6 | BRIG | 19177 | 19 | IA | 177 | Van Buren | PT_FIRES_PRESCRIBED | 1496.4145 | 0.0026642 | 34.6089 | 34.6089 | 0.023128 | 0.023128 | 1.5456e-05 | 1.5456e-05 | 6.1618e-05 | 6.1618e-05 | 210.8084 | 99.9556 | 2.9229e-07 | 6.1645e-07 | 0.0031893 | 18.9624 | 18.9624 | 0.012672 | 0.012672 | 8.4682e-06 | 8.4682e-06 | 4.0415e-05 | 4.0415e-05 | 124.3079 | 46.416 | 3.2512e-07 | 8.7071e-07 | 1270.5978 | 4.8495e-08 | 3.0475e-07 | 4.8495e-08 | 6.3005e-07 | 3.1808e-08 | 3.4439e-07 | 3.1808e-08 | 8.725e-07 | 4.2097e-07 | 2.7611e-07 | 6.9708e-07
6 | BRIG | 19177 | 19 | IA | 177 | Van Buren | NONROAD_MAR | 1496.4145 | 0.0026642 | 0.011791 | 0.011888 | 7.8796e-06 | 7.9441e-06 | 5.2657e-09 | 5.3087e-09 | 2.0993e-08 | 2.1165e-08 | 210.8084 | 99.9556 | 9.9584e-11 | 2.1174e-10 | 0.0031893 | 0.0022289 | 0.0022472 | 1.4895e-06 | 1.5017e-06 | 9.9539e-10 | 1.0035e-09 | 4.7505e-09 | 4.7894e-09 | 124.3079 | 46.416 | 3.8216e-11 | 1.0318e-10 | 1270.5978 | 1.6522e-11 | 1.0383e-10 | 1.6657e-11 | 2.1641e-10 | 3.7388e-12 | 4.0481e-11 | 3.7694e-12 | 1.034e-10 | 1.446e-10 | 3.2721e-11 | 1.7732e-10
6 | BRIG | 19177 | 19 | IA | 177 | Van Buren | ONROAD | 1496.4145 | 0.0026642 | 161.987 | 26.8815 | 0.10825 | 0.017964 | 7.234e-05 | 1.2005e-05 | 0.0002884 | 4.786e-05 | 210.8084 | 99.9556 | 1.3681e-06 | 4.7881e-07 | 0.0031893 | 0.65804 | 0.24183 | 0.00043975 | 0.0001616 | 2.9387e-07 | 1.0799e-07 | 1.4025e-06 | 5.154e-07 | 124.3079 | 46.416 | 1.1282e-08 | 1.1104e-08 | 1270.5978 | 2.2698e-07 | 1.4264e-06 | 3.7667e-08 | 4.8937e-07 | 1.1038e-09 | 1.1951e-08 | 4.0564e-10 | 1.1127e-08 | 3.2698e-07 | 3.5212e-09 | 3.305e-07
6 | BRIG | 19179 | 19 | IA | 179 | Wapello | NONROAD_MAR | 1535.2379 | 0.0017157 | 669.4651 | 370.8137 | 0.43607 | 0.24154 | 0.00028404 | 0.00015733 | 0.00074815 | 0.0004144 | 210.8084 | 99.9556 | 3.549e-06 | 4.1458e-06 | 0.0025305 | 7.3834 | 0.47152 | 0.0048093 | 0.00030713 | 3.1326e-06 | 2.0005e-07 | 1.217e-05 | 7.7718e-07 | 124.3079 | 46.416 | 9.79e-08 | 1.6744e-08 | 1129.021 | 6.6266e-07 | 4.1642e-06 | 3.6704e-07 | 4.7686e-06 | 1.0779e-08 | 1.1671e-07 | 6.8836e-10 | 1.8882e-08 | 2.8311e-06 | 5.3096e-09 | 2.8364e-06
6 | BRIG | 19179 | 19 | IA | 179 | Wapello | NONPOINT | 1535.2379 | 0.0017157 | 170.6255 | 183.061 | 0.11114 | 0.11924 | 7.2392e-05 | 7.7668e-05 | 0.00019068 | 0.00020458 | 210.8084 | 99.9556 | 9.0452e-07 | 2.0467e-06 | 0.0025305 | 6.9517 | 4.366 | 0.0045281 | 0.0028439 | 2.9494e-06 | 1.8524e-06 | 1.1458e-05 | 7.1963e-06 | 124.3079 | 46.416 | 9.2175e-08 | 1.5504e-07 | 1129.021 | 1.6889e-07 | 1.0613e-06 | 1.812e-07 | 2.3541e-06 | 1.0149e-08 | 1.0988e-07 | 6.3739e-09 | 1.7484e-07 | 1.3977e-06 | 4.9165e-08 | 1.4468e-06
6 | BRIG | 19179 | 19 | IA | 179 | Wapello | ONROAD | 1535.2379 | 0.0017157 | 567.1801 | 96.4396 | 0.36944 | 0.062817 | 0.00024064 | 4.0917e-05 | 0.00063384 | 0.00010777 | 210.8084 | 99.9556 | 3.0067e-06 | 1.0782e-06 | 0.0025305 | 2.3012 | 0.84052 | 0.0014989 | 0.00054749 | 9.7634e-07 | 3.5661e-07 | 3.7929e-06 | 1.3854e-06 | 124.3079 | 46.416 | 3.0512e-08 | 2.9847e-08 | 1129.021 | 5.6141e-07 | 3.5279e-06 | 9.5459e-08 | 1.2402e-06 | 3.3595e-09 | 3.6374e-08 | 1.2271e-09 | 3.3659e-08 | 7.3631e-07 | 9.4649e-09 | 7.4577e-07
6 | BRIG | 19179 | 19 | IA | 179 | Wapello | NONROAD_OTHER | 1535.2379 | 0.0017157 | 255.3175 | 97.0769 | 0.1663 | 0.063232 | 0.00010833 | 4.1187e-05 | 0.00028533 | 0.00010849 | 210.8084 | 99.9556 | 1.3535e-06 | 1.0854e-06 | 0.0025305 | 0.60382 | 0.36745 | 0.00039331 | 0.00023934 | 2.5619e-07 | 1.559e-07 | 9.9525e-07 | 6.0565e-07 | 124.3079 | 46.416 | 8.0063e-09 | 1.3048e-08 | 1129.021 | 2.5272e-07 | 1.5881e-06 | 9.6089e-08 | 1.2484e-06 | 8.8152e-10 | 9.5443e-09 | 5.3644e-10 | 1.4715e-08 | 7.4118e-07 | 4.1377e-09 | 7.4531e-07
6 | BRIG | 19179 | 19 | IA | 179 | Wapello | PT_FIRES_PRESCRIBED | 1535.2379 | 0.0017157 | 27.9477 | 27.9477 | 0.018204 | 0.018204 | 1.1858e-05 | 1.1858e-05 | 3.1233e-05 | 3.1233e-05 | 210.8084 | 99.9556 | 1.4816e-07 | 3.1246e-07 | 0.0025305 | 17.1317 | 17.1317 | 0.011159 | 0.011159 | 7.2686e-06 | 7.2686e-06 | 2.8237e-05 | 2.8237e-05 | 124.3079 | 46.416 | 2.2716e-07 | 6.0835e-07 | 1129.021 | 2.7663e-08 | 1.7384e-07 | 2.7663e-08 | 3.594e-07 | 2.5011e-08 | 2.7079e-07 | 2.5011e-08 | 6.8605e-07 | 2.1338e-07 | 1.9292e-07 | 4.0629e-07
6 | BRIG | 19179 | 19 | IA | 179 | Wapello | POINT | 1535.2379 | 0.0017157 | 3048.36 | 1450.6064 | 1.9856 | 0.94487 | 0.0012933 | 0.00061546 | 0.0034067 | 0.0016211 | 210.8084 | 99.9556 | 1.616e-05 | 1.6218e-05 | 0.0025305 | 12200.1056 | 1239.4226 | 7.9467 | 0.80732 | 0.0051762 | 0.00052586 | 0.020109 | 0.0020429 | 124.3079 | 46.416 | 0.00016177 | 4.4012e-05 | 1129.021 | 3.0174e-06 | 1.8961e-05 | 1.4359e-06 | 1.8655e-05 | 1.7811e-05 | 0.00019284 | 1.8094e-06 | 4.9634e-05 | 1.1075e-05 | 1.3957e-05 | 2.5032e-05
6 | BRIG | 19181 | 19 | IA | 181 | Warren | PT_FIRES_PRESCRIBED | 1632.3561 | 0.0013889 | 19.2466 | 19.2466 | 0.011791 | 0.011791 | 7.2231e-06 | 7.2231e-06 | 1.6376e-05 | 1.6376e-05 | 210.8084 | 99.9556 | 7.768e-08 | 1.6383e-07 | 0.0026252 | 9.9306 | 9.9306 | 0.0060836 | 0.0060836 | 3.7269e-06 | 3.7269e-06 | 1.597e-05 | 1.597e-05 | 124.3079 | 46.416 | 1.2847e-07 | 3.4407e-07 | 1484.6082 | 1.103e-08 | 6.9315e-08 | 1.103e-08 | 1.4331e-07 | 1.0757e-08 | 1.1647e-07 | 1.0757e-08 | 2.9508e-07 | 1.1188e-07 | 1.0911e-07 | 2.2099e-07
6 | BRIG | 19181 | 19 | IA | 181 | Warren | NONROAD_OTHER | 1632.3561 | 0.0013889 | 349.974 | 139.7434 | 0.2144 | 0.085608 | 0.00013134 | 5.2445e-05 | 0.00029777 | 0.0001189 | 210.8084 | 99.9556 | 1.4125e-06 | 1.1895e-06 | 0.0026252 | 0.81189 | 0.51384 | 0.00049737 | 0.00031478 | 3.0469e-07 | 1.9284e-07 | 1.3057e-06 | 8.2636e-07 | 124.3079 | 46.416 | 1.0504e-08 | 1.7803e-08 | 1484.6082 | 2.0057e-07 | 1.2604e-06 | 8.0088e-08 | 1.0405e-06 | 8.7948e-10 | 9.5223e-09 | 5.5662e-10 | 1.5268e-08 | 8.1231e-07 | 5.6456e-09 | 8.1795e-07
6 | BRIG | 19181 | 19 | IA | 181 | Warren | POINT | 1632.3561 | 0.0013889 | 1994.8409 | 120.9134 | 1.2221 | 0.074073 | 0.00074865 | 4.5378e-05 | 0.0016973 | 0.00010288 | 210.8084 | 99.9556 | 8.0513e-06 | 1.0292e-06 | 0.0026252 | 0.81 | 0.54513 | 0.00049622 | 0.00033395 | 3.0399e-07 | 2.0458e-07 | 1.3027e-06 | 8.7668e-07 | 124.3079 | 46.416 | 1.0479e-08 | 1.8888e-08 | 1484.6082 | 1.1433e-06 | 7.1843e-06 | 6.9296e-08 | 9.0029e-07 | 8.7744e-10 | 9.5002e-09 | 5.9052e-10 | 1.6198e-08 | 7.0285e-07 | 5.9894e-09 | 7.0884e-07
6 | BRIG | 19181 | 19 | IA | 181 | Warren | NONROAD_MAR | 1632.3561 | 0.0013889 | 90.1988 | 48.3184 | 0.055257 | 0.0296 | 3.3851e-05 | 1.8134e-05 | 7.6744e-05 | 4.1111e-05 | 210.8084 | 99.9556 | 3.6405e-07 | 4.1129e-07 | 0.0026252 | 0.96801 | 0.062364 | 0.00059301 | 3.8205e-05 | 3.6329e-07 | 2.3405e-08 | 1.5568e-06 | 1.0029e-07 | 124.3079 | 46.416 | 1.2523e-08 | 2.1608e-09 | 1484.6082 | 5.1693e-08 | 3.2484e-07 | 2.7691e-08 | 3.5977e-07 | 1.0486e-09 | 1.1353e-08 | 6.7556e-11 | 1.8531e-09 | 2.8087e-07 | 6.852e-10 | 2.8155e-07
6 | BRIG | 19181 | 19 | IA | 181 | Warren | NONPOINT | 1632.3561 | 0.0013889 | 107.9622 | 108.6099 | 0.066139 | 0.066536 | 4.0517e-05 | 4.0761e-05 | 9.1858e-05 | 9.2409e-05 | 210.8084 | 99.9556 | 4.3574e-07 | 9.245e-07 | 0.0026252 | 4.6137 | 3.8784 | 0.0028264 | 0.002376 | 1.7315e-06 | 1.4556e-06 | 7.4197e-06 | 6.2374e-06 | 124.3079 | 46.416 | 5.9689e-08 | 1.3438e-07 | 1484.6082 | 6.1874e-08 | 3.8882e-07 | 6.2245e-08 | 8.0868e-07 | 4.9978e-09 | 5.4112e-08 | 4.2014e-09 | 1.1525e-07 | 6.3133e-07 | 4.2613e-08 | 6.7395e-07
6 | BRIG | 19181 | 19 | IA | 181 | Warren | ONROAD | 1632.3561 | 0.0013889 | 1915.6378 | 577.1894 | 1.1735 | 0.35359 | 0.00071893 | 0.00021662 | 0.0016299 | 0.00049109 | 210.8084 | 99.9556 | 7.7316e-06 | 4.9131e-06 | 0.0026252 | 6.8407 | 3.2597 | 0.0041907 | 0.0019969 | 2.5672e-06 | 1.2234e-06 | 1.1001e-05 | 5.2423e-06 | 124.3079 | 46.416 | 8.85e-08 | 1.1294e-07 | 1484.6082 | 1.0979e-06 | 6.899e-06 | 3.3079e-07 | 4.2976e-06 | 7.4102e-09 | 8.0231e-08 | 3.5311e-09 | 9.6861e-08 | 3.3551e-06 | 3.5815e-08 | 3.3909e-06
6 | BRIG | 19183 | 19 | IA | 183 | Washington | POINT | 1478.1121 | 0.002587 | 183.45 | 30.752 | 0.12411 | 0.020805 | 8.3966e-05 | 1.4075e-05 | 0.00032108 | 5.3823e-05 | 210.8084 | 99.9556 | 1.5231e-06 | 5.3847e-07 | 0.0048099 | 0.01 | 0.17894 | 6.7654e-06 | 0.00012106 | 4.577e-09 | 8.19e-08 | 3.2541e-08 | 5.8227e-07 | 124.3079 | 46.416 | 2.6177e-10 | 1.2545e-08 | 1478.4275 | 2.1718e-07 | 1.3648e-06 | 3.6406e-08 | 4.7298e-07 | 2.201e-11 | 2.3831e-10 | 3.9384e-10 | 1.0803e-08 | 3.6772e-07 | 3.978e-09 | 3.7169e-07
6 | BRIG | 19183 | 19 | IA | 183 | Washington | PT_FIRES_PRESCRIBED | 1478.1121 | 0.002587 | 25.097 | 25.097 | 0.016979 | 0.016979 | 1.1487e-05 | 1.1487e-05 | 4.3926e-05 | 4.3926e-05 | 210.8084 | 99.9556 | 2.0837e-07 | 4.3945e-07 | 0.0048099 | 13.2101 | 13.2101 | 0.0089372 | 0.0089372 | 6.0463e-06 | 6.0463e-06 | 4.2987e-05 | 4.2987e-05 | 124.3079 | 46.416 | 3.4581e-07 | 9.2612e-07 | 1478.4275 | 2.9711e-08 | 1.8671e-07 | 2.9711e-08 | 3.86e-07 | 2.9076e-08 | 3.1481e-07 | 2.9076e-08 | 7.9757e-07 | 3.001e-07 | 2.9368e-07 | 5.9378e-07
6 | BRIG | 19183 | 19 | IA | 183 | Washington | NONROAD_OTHER | 1478.1121 | 0.002587 | 399.5692 | 149.7703 | 0.27032 | 0.10133 | 0.00018288 | 6.8551e-05 | 0.00069934 | 0.00026213 | 210.8084 | 99.9556 | 3.3174e-06 | 2.6225e-06 | 0.0048099 | 0.89288 | 0.56571 | 0.00060407 | 0.00038272 | 4.0867e-07 | 2.5893e-07 | 2.9055e-06 | 1.8408e-06 | 124.3079 | 46.416 | 2.3373e-08 | 3.966e-08 | 1478.4275 | 4.7303e-07 | 2.9725e-06 | 1.7731e-07 | 2.3035e-06 | 1.9653e-09 | 2.1278e-08 | 1.2451e-09 | 3.4155e-08 | 1.7909e-06 | 1.2577e-08 | 1.8034e-06
6 | BRIG | 19183 | 19 | IA | 183 | Washington | ONROAD | 1478.1121 | 0.002587 | 631.2028 | 120.1155 | 0.42703 | 0.081263 | 0.0002889 | 5.4977e-05 | 0.0011048 | 0.00021023 | 210.8084 | 99.9556 | 5.2405e-06 | 2.1032e-06 | 0.0048099 | 3.4278 | 1.3259 | 0.0023191 | 0.00089702 | 1.5689e-06 | 6.0687e-07 | 1.1154e-05 | 4.3146e-06 | 124.3079 | 46.416 | 8.9732e-08 | 9.2955e-08 | 1478.4275 | 7.4725e-07 | 4.6958e-06 | 1.422e-07 | 1.8474e-06 | 7.5448e-09 | 8.1689e-08 | 2.9184e-09 | 8.0052e-08 | 1.4363e-06 | 2.9477e-08 | 1.4658e-06
6 | BRIG | 19183 | 19 | IA | 183 | Washington | NONPOINT | 1478.1121 | 0.002587 | 82.1333 | 84.7949 | 0.055566 | 0.057367 | 3.7593e-05 | 3.8811e-05 | 0.00014375 | 0.00014841 | 210.8084 | 99.9556 | 6.8191e-07 | 1.4848e-06 | 0.0048099 | 118.5571 | 117.7754 | 0.080208 | 0.07968 | 5.4264e-05 | 5.3906e-05 | 0.00038579 | 0.00038325 | 124.3079 | 46.416 | 3.1035e-06 | 8.2568e-06 | 1478.4275 | 9.7233e-08 | 6.1102e-07 | 1.0038e-07 | 1.3042e-06 | 2.6095e-07 | 2.8253e-06 | 2.5923e-07 | 7.1108e-06 | 1.0139e-06 | 2.6183e-06 | 3.6323e-06
6 | BRIG | 19183 | 19 | IA | 183 | Washington | NONROAD_MAR | 1478.1121 | 0.002587 | 18.9875 | 20.0313 | 0.012846 | 0.013552 | 8.6907e-06 | 9.1684e-06 | 3.3233e-05 | 3.5059e-05 | 210.8084 | 99.9556 | 1.5764e-07 | 3.5075e-07 | 0.0048099 | 0.19473 | 0.069827 | 0.00013174 | 4.7241e-05 | 8.9129e-08 | 3.196e-08 | 6.3367e-07 | 2.2722e-07 | 124.3079 | 46.416 | 5.0976e-09 | 4.8954e-09 | 1478.4275 | 2.2478e-08 | 1.4126e-07 | 2.3714e-08 | 3.0809e-07 | 4.2861e-10 | 4.6406e-09 | 1.5369e-10 | 4.2159e-09 | 2.3952e-07 | 1.5524e-09 | 2.4108e-07
6 | BRIG | 19185 | 19 | IA | 185 | Wayne | ONROAD | 1612.7576 | 0.0021755 | 253.7201 | 39.0917 | 0.15732 | 0.024239 | 9.7548e-05 | 1.503e-05 | 0.00034225 | 5.2732e-05 | 210.8084 | 99.9556 | 1.6235e-06 | 5.2755e-07 | 0.0030267 | 1.155 | 0.42648 | 0.00071619 | 0.00026444 | 4.4408e-07 | 1.6397e-07 | 2.1677e-06 | 8.0037e-07 | 124.3079 | 46.416 | 1.7438e-08 | 1.7243e-08 | 1365.2112 | 2.5069e-07 | 1.5754e-06 | 3.8626e-08 | 5.0182e-07 | 1.5878e-09 | 1.7191e-08 | 5.8626e-10 | 1.6082e-08 | 3.6026e-07 | 5.4681e-09 | 3.6573e-07
6 | BRIG | 19185 | 19 | IA | 185 | Wayne | POINT | 1612.7576 | 0.0021755 | 534.88 | 22.6627 | 0.33166 | 0.014052 | 0.00020565 | 8.7131e-06 | 0.00072152 | 3.057e-05 | 210.8084 | 99.9556 | 3.4226e-06 | 3.0584e-07 | 0.0030267 | 0.21 | 0.0126 | 0.00013021 | 7.8127e-06 | 8.0739e-08 | 4.8443e-09 | 3.9411e-07 | 2.3647e-08 | 124.3079 | 46.416 | 3.1704e-09 | 5.0945e-10 | 1365.2112 | 5.285e-07 | 3.3211e-06 | 2.2392e-08 | 2.9092e-07 | 2.8868e-10 | 3.1256e-09 | 1.7321e-11 | 4.7512e-10 | 2.0885e-07 | 1.6155e-10 | 2.0902e-07
6 | BRIG | 19185 | 19 | IA | 185 | Wayne | NONPOINT | 1612.7576 | 0.0021755 | 28.6964 | 30.3659 | 0.017793 | 0.018829 | 1.1033e-05 | 1.1675e-05 | 3.8709e-05 | 4.0961e-05 | 210.8084 | 99.9556 | 1.8362e-07 | 4.098e-07 | 0.0030267 | 1.5253 | 1.1792 | 0.00094578 | 0.00073116 | 5.8644e-07 | 4.5336e-07 | 2.8626e-06 | 2.213e-06 | 124.3079 | 46.416 | 2.3028e-08 | 4.7677e-08 | 1365.2112 | 2.8354e-08 | 1.7818e-07 | 3.0004e-08 | 3.8981e-07 | 2.0968e-09 | 2.2702e-08 | 1.621e-09 | 4.4465e-08 | 2.7985e-07 | 1.5119e-08 | 2.9496e-07
6 | BRIG | 19185 | 19 | IA | 185 | Wayne | PT_FIRES_PRESCRIBED | 1612.7576 | 0.0021755 | 4.8006 | 4.8006 | 0.0029766 | 0.0029766 | 1.8457e-06 | 1.8457e-06 | 6.4756e-06 | 6.4756e-06 | 210.8084 | 99.9556 | 3.0718e-08 | 6.4785e-08 | 0.0030267 | 2.1722 | 2.1722 | 0.0013469 | 0.0013469 | 8.3516e-07 | 8.3516e-07 | 4.0767e-06 | 4.0767e-06 | 124.3079 | 46.416 | 3.2795e-08 | 8.7829e-08 | 1365.2112 | 4.7433e-09 | 2.9807e-08 | 4.7433e-09 | 6.1625e-08 | 2.9861e-09 | 3.2331e-08 | 2.9861e-09 | 8.1911e-08 | 4.4241e-08 | 2.7851e-08 | 7.2093e-08
6 | BRIG | 19185 | 19 | IA | 185 | Wayne | NONROAD_MAR | 1612.7576 | 0.0021755 | 192.4947 | 108.9589 | 0.11936 | 0.067561 | 7.4008e-05 | 4.1891e-05 | 0.00025966 | 0.00014698 | 210.8084 | 99.9556 | 1.2317e-06 | 1.4704e-06 | 0.0030267 | 1.9728 | 0.07602 | 0.0012232 | 4.7137e-05 | 7.5847e-07 | 2.9227e-08 | 3.7023e-06 | 1.4267e-07 | 124.3079 | 46.416 | 2.9784e-08 | 3.0737e-09 | 1365.2112 | 1.902e-07 | 1.1952e-06 | 1.0766e-07 | 1.3987e-06 | 2.7119e-09 | 2.9362e-08 | 1.045e-10 | 2.8666e-09 | 1.0041e-06 | 9.7469e-10 | 1.0051e-06
6 | BRIG | 19185 | 19 | IA | 185 | Wayne | NONROAD_OTHER | 1612.7576 | 0.0021755 | 221.3536 | 78.2203 | 0.13725 | 0.048501 | 8.5104e-05 | 3.0073e-05 | 0.00029859 | 0.00010551 | 210.8084 | 99.9556 | 1.4164e-06 | 1.0556e-06 | 0.0030267 | 0.47026 | 0.30672 | 0.00029159 | 0.00019018 | 1.808e-07 | 1.1792e-07 | 8.8254e-07 | 5.7562e-07 | 124.3079 | 46.416 | 7.0996e-09 | 1.2401e-08 | 1365.2112 | 2.1871e-07 | 1.3744e-06 | 7.7288e-08 | 1.0041e-06 | 6.4645e-10 | 6.9992e-09 | 4.2164e-10 | 1.1566e-08 | 7.2086e-07 | 3.9326e-09 | 7.248e-07
6 | BRIG | 19187 | 19 | IA | 187 | Webster | NONROAD_MAR | 1689.7426 | 0.0038175 | 82.7053 | 53.5625 | 0.048946 | 0.031699 | 2.8966e-05 | 1.8759e-05 | 0.00018685 | 0.00012101 | 210.8084 | 99.9556 | 8.8635e-07 | 1.2106e-06 | 0.0054675 | 1.6585 | 1.4795 | 0.00098149 | 0.0008756 | 5.8085e-07 | 5.1819e-07 | 5.3662e-06 | 4.7873e-06 | 124.3079 | 46.416 | 4.3169e-08 | 1.0314e-07 | 1859.6733 | 1.0047e-07 | 6.3139e-07 | 6.5071e-08 | 8.4539e-07 | 2.8856e-09 | 3.1243e-08 | 2.5743e-09 | 7.0614e-08 | 8.2673e-07 | 3.2707e-08 | 8.5944e-07
6 | BRIG | 19187 | 19 | IA | 187 | Webster | PT_FIRES_PRESCRIBED | 1689.7426 | 0.0038175 | 8.1106 | 8.1106 | 0.0047999 | 0.0047999 | 2.8406e-06 | 2.8406e-06 | 1.8324e-05 | 1.8324e-05 | 210.8084 | 99.9556 | 8.6921e-08 | 1.8332e-07 | 0.0054675 | 3.8 | 3.8 | 0.0022489 | 0.0022489 | 1.3309e-06 | 1.3309e-06 | 1.2296e-05 | 1.2296e-05 | 124.3079 | 46.416 | 9.8912e-08 | 2.649e-07 | 1859.6733 | 9.8531e-09 | 6.1918e-08 | 9.8531e-09 | 1.2801e-07 | 6.6117e-09 | 7.1586e-08 | 6.6117e-09 | 1.8136e-07 | 1.2519e-07 | 8.4002e-08 | 2.0919e-07
6 | BRIG | 19187 | 19 | IA | 187 | Webster | POINT | 1689.7426 | 0.0038175 | 329.5535 | 332.1327 | 0.19503 | 0.19656 | 0.00011542 | 0.00011632 | 0.00074454 | 0.00075036 | 210.8084 | 99.9556 | 3.5318e-06 | 7.507e-06 | 0.0054675 | 3.7307 | 3.747 | 0.0022079 | 0.0022175 | 1.3066e-06 | 1.3123e-06 | 1.2071e-05 | 1.2124e-05 | 124.3079 | 46.416 | 9.7108e-08 | 2.6121e-07 | 1859.6733 | 4.0036e-07 | 2.5159e-06 | 4.0349e-07 | 5.2422e-06 | 6.4911e-09 | 7.028e-08 | 6.5195e-09 | 1.7883e-07 | 5.1264e-06 | 8.2831e-08 | 5.2093e-06
6 | BRIG | 19187 | 19 | IA | 187 | Webster | NONROAD_OTHER | 1689.7426 | 0.0038175 | 734.4981 | 313.7813 | 0.43468 | 0.1857 | 0.00025725 | 0.0001099 | 0.0016594 | 0.0007089 | 210.8084 | 99.9556 | 7.8716e-06 | 7.0922e-06 | 0.0054675 | 1.6607 | 1.0328 | 0.0009828 | 0.00061121 | 5.8163e-07 | 3.6172e-07 | 5.3734e-06 | 3.3418e-06 | 124.3079 | 46.416 | 4.3227e-08 | 7.1996e-08 | 1859.6733 | 8.9231e-07 | 5.6073e-06 | 3.812e-07 | 4.9525e-06 | 2.8894e-09 | 3.1284e-08 | 1.797e-09 | 4.9292e-08 | 4.8432e-06 | 2.2831e-08 | 4.866e-06
6 | BRIG | 19187 | 19 | IA | 187 | Webster | ONROAD | 1689.7426 | 0.0038175 | 706.6429 | 117.5407 | 0.4182 | 0.069561 | 0.00024749 | 4.1167e-05 | 0.0015965 | 0.00026555 | 210.8084 | 99.9556 | 7.5731e-06 | 2.6567e-06 | 0.0054675 | 2.9797 | 1.0894 | 0.0017634 | 0.00064469 | 1.0436e-06 | 3.8153e-07 | 9.6414e-06 | 3.5248e-06 | 124.3079 | 46.416 | 7.7561e-08 | 7.5939e-08 | 1859.6733 | 8.5847e-07 | 5.3947e-06 | 1.4279e-07 | 1.8552e-06 | 5.1845e-09 | 5.6133e-08 | 1.8954e-09 | 5.1992e-08 | 1.8142e-06 | 2.4081e-08 | 1.8383e-06
6 | BRIG | 19187 | 19 | IA | 187 | Webster | NONPOINT | 1689.7426 | 0.0038175 | 151.2119 | 156.989 | 0.089488 | 0.092907 | 5.296e-05 | 5.4983e-05 | 0.00034162 | 0.00035467 | 210.8084 | 99.9556 | 1.6205e-06 | 3.5483e-06 | 0.0054675 | 5.6253 | 3.8563 | 0.0033291 | 0.0022822 | 1.9702e-06 | 1.3506e-06 | 1.8202e-05 | 1.2478e-05 | 124.3079 | 46.416 | 1.4642e-07 | 2.6883e-07 | 1859.6733 | 1.837e-07 | 1.1544e-06 | 1.9072e-07 | 2.4778e-06 | 9.7875e-09 | 1.0597e-07 | 6.7097e-09 | 1.8405e-07 | 2.4231e-06 | 8.5247e-08 | 2.5084e-06
6 | BRIG | 19189 | 19 | IA | 189 | Winnebago | NONROAD_OTHER | 1665.4594 | 0.0011308 | 376.2078 | 149.0554 | 0.22589 | 0.089498 | 0.00013563 | 5.3738e-05 | 0.00025544 | 0.00010121 | 210.8084 | 99.9556 | 1.2117e-06 | 1.0125e-06 | 0.0031274 | 0.91839 | 0.55008 | 0.00055144 | 0.00033028 | 3.311e-07 | 1.9831e-07 | 1.7246e-06 | 1.0329e-06 | 124.3079 | 46.416 | 1.3873e-08 | 2.2254e-08 | 1039.9264 | 2.4563e-07 | 1.5436e-06 | 9.7321e-08 | 1.2644e-06 | 1.6584e-09 | 1.7955e-08 | 9.9328e-10 | 2.7246e-08 | 6.9144e-07 | 7.057e-09 | 6.985e-07
6 | BRIG | 19189 | 19 | IA | 189 | Winnebago | PT_FIRES_PRESCRIBED | 1665.4594 | 0.0011308 | 6.1096 | 6.1096 | 0.0036684 | 0.0036684 | 2.2026e-06 | 2.2026e-06 | 4.1484e-06 | 4.1484e-06 | 210.8084 | 99.9556 | 1.9678e-08 | 4.1502e-08 | 0.0031274 | 2.7648 | 2.7648 | 0.0016601 | 0.0016601 | 9.9675e-07 | 9.9675e-07 | 5.1917e-06 | 5.1917e-06 | 124.3079 | 46.416 | 4.1765e-08 | 1.1185e-07 | 1039.9264 | 3.9891e-09 | 2.5068e-08 | 3.9891e-09 | 5.1826e-08 | 4.9924e-09 | 5.4053e-08 | 4.9924e-09 | 1.3694e-07 | 2.8341e-08 | 3.5469e-08 | 6.381e-08
6 | BRIG | 19189 | 19 | IA | 189 | Winnebago | NONPOINT | 1665.4594 | 0.0011308 | 99.6757 | 111.2725 | 0.059849 | 0.066812 | 3.5935e-05 | 4.0116e-05 | 6.7679e-05 | 7.5553e-05 | 210.8084 | 99.9556 | 3.2104e-07 | 7.5586e-07 | 0.0031274 | 5.3289 | 3.3972 | 0.0031996 | 0.0020398 | 1.9212e-06 | 1.2248e-06 | 1.0007e-05 | 6.3794e-06 | 124.3079 | 46.416 | 8.0499e-08 | 1.3744e-07 | 1039.9264 | 6.508e-08 | 4.0897e-07 | 7.2652e-08 | 9.4389e-07 | 9.6224e-09 | 1.0418e-07 | 6.1344e-09 | 1.6827e-07 | 5.1617e-07 | 4.3583e-08 | 5.5976e-07
6 | BRIG | 19189 | 19 | IA | 189 | Winnebago | ONROAD | 1665.4594 | 0.0011308 | 146.7328 | 31.1311 | 0.088104 | 0.018692 | 5.29e-05 | 1.1223e-05 | 9.963e-05 | 2.1138e-05 | 210.8084 | 99.9556 | 4.7261e-07 | 2.1147e-07 | 0.0031274 | 0.67699 | 0.25236 | 0.00040649 | 0.00015153 | 2.4407e-07 | 9.0981e-08 | 1.2713e-06 | 4.7388e-07 | 124.3079 | 46.416 | 1.0227e-08 | 1.0209e-08 | 1039.9264 | 9.5805e-08 | 6.0204e-07 | 2.0326e-08 | 2.6408e-07 | 1.2225e-09 | 1.3236e-08 | 4.5569e-10 | 1.25e-08 | 1.4441e-07 | 3.2375e-09 | 1.4765e-07
6 | BRIG | 19189 | 19 | IA | 189 | Winnebago | NONROAD_MAR | 1665.4594 | 0.0011308 | 12.3335 | 6.616 | 0.0074055 | 0.0039725 | 4.4465e-06 | 2.3852e-06 | 8.3743e-06 | 4.4922e-06 | 210.8084 | 99.9556 | 3.9725e-08 | 4.4942e-08 | 0.0031274 | 0.13584 | 0.012271 | 8.1564e-05 | 7.3677e-06 | 4.8974e-08 | 4.4238e-09 | 2.5508e-07 | 2.3042e-08 | 124.3079 | 46.416 | 2.052e-09 | 4.9642e-10 | 1039.9264 | 8.0528e-09 | 5.0604e-08 | 4.3197e-09 | 5.6122e-08 | 2.4529e-10 | 2.6558e-09 | 2.2157e-11 | 6.0778e-10 | 3.069e-08 | 1.5742e-10 | 3.0848e-08
6 | BRIG | 19189 | 19 | IA | 189 | Winnebago | POINT | 1665.4594 | 0.0011308 | 64.58 | 64.58 | 0.038776 | 0.038776 | 2.3283e-05 | 2.3283e-05 | 4.3849e-05 | 4.3849e-05 | 210.8084 | 99.9556 | 2.08e-07 | 4.3869e-07 | 0.0031274 | 3.57 | 3.57 | 0.0021436 | 0.0021436 | 1.2871e-06 | 1.2871e-06 | 6.7038e-06 | 6.7038e-06 | 124.3079 | 46.416 | 5.3929e-08 | 1.4443e-07 | 1039.9264 | 4.2166e-08 | 2.6497e-07 | 4.2166e-08 | 5.4781e-07 | 6.4464e-09 | 6.9796e-08 | 6.4464e-09 | 1.7683e-07 | 2.9957e-07 | 4.58e-08 | 3.4537e-07
6 | BRIG | 19191 | 19 | IA | 191 | Winneshiek | NONROAD_MAR | 1512.637 | 0.0028831 | 22.1286 | 23.348 | 0.014629 | 0.015435 | 9.6713e-06 | 1.0204e-05 | 4.2177e-05 | 4.4501e-05 | 210.8084 | 99.9556 | 2.0007e-07 | 4.4521e-07 | 0.0061066 | 0.21651 | 0.070578 | 0.00014313 | 4.6659e-05 | 9.4624e-08 | 3.0846e-08 | 8.7405e-07 | 2.8493e-07 | 124.3079 | 46.416 | 7.0313e-09 | 6.1386e-09 | 1786.8448 | 2.3604e-08 | 1.4833e-07 | 2.4905e-08 | 3.2356e-07 | 4.8916e-10 | 5.2962e-09 | 1.5946e-10 | 4.3741e-09 | 3.0403e-07 | 1.9466e-09 | 3.0598e-07
6 | BRIG | 19191 | 19 | IA | 191 | Winneshiek | NONROAD_OTHER | 1512.637 | 0.0028831 | 440.4368 | 168.8986 | 0.29117 | 0.11166 | 0.00019249 | 7.3817e-05 | 0.00083947 | 0.00032192 | 210.8084 | 99.9556 | 3.9821e-06 | 3.2206e-06 | 0.0061066 | 1.0245 | 0.64035 | 0.0006773 | 0.00042334 | 4.4776e-07 | 2.7987e-07 | 4.136e-06 | 2.5852e-06 | 124.3079 | 46.416 | 3.3272e-08 | 5.5695e-08 | 1786.8448 | 4.6981e-07 | 2.9523e-06 | 1.8016e-07 | 2.3406e-06 | 2.3147e-09 | 2.5062e-08 | 1.4468e-09 | 3.9686e-08 | 2.1993e-06 | 1.7662e-08 | 2.217e-06
6 | BRIG | 19191 | 19 | IA | 191 | Winneshiek | ONROAD | 1512.637 | 0.0028831 | 542.4266 | 104.1318 | 0.3586 | 0.068841 | 0.00023707 | 4.5511e-05 | 0.0010339 | 0.00019847 | 210.8084 | 99.9556 | 4.9043e-06 | 1.9856e-06 | 0.0061066 | 2.875 | 1.0946 | 0.0019006 | 0.00072361 | 1.2565e-06 | 4.7838e-07 | 1.1607e-05 | 4.4188e-06 | 124.3079 | 46.416 | 9.3369e-08 | 9.5201e-08 | 1786.8448 | 5.786e-07 | 3.6359e-06 | 1.1108e-07 | 1.4431e-06 | 6.4955e-09 | 7.0328e-08 | 2.473e-09 | 6.7835e-08 | 1.356e-06 | 3.0189e-08 | 1.3862e-06
6 | BRIG | 19191 | 19 | IA | 191 | Winneshiek | PT_FIRES_PRESCRIBED | 1512.637 | 0.0028831 | 24.4112 | 24.4112 | 0.016138 | 0.016138 | 1.0669e-05 | 1.0669e-05 | 4.6528e-05 | 4.6528e-05 | 210.8084 | 99.9556 | 2.2071e-07 | 4.6548e-07 | 0.0061066 | 14.0889 | 14.0889 | 0.0093141 | 0.0093141 | 6.1575e-06 | 6.1575e-06 | 5.6878e-05 | 5.6878e-05 | 124.3079 | 46.416 | 4.5756e-07 | 1.2254e-06 | 1786.8448 | 2.6039e-08 | 1.6363e-07 | 2.6039e-08 | 3.383e-07 | 3.1831e-08 | 3.4464e-07 | 3.1831e-08 | 8.7316e-07 | 3.1787e-07 | 3.8859e-07 | 7.0646e-07
6 | BRIG | 19191 | 19 | IA | 191 | Winneshiek | NONPOINT | 1512.637 | 0.0028831 | 88.0303 | 92.4109 | 0.058197 | 0.061093 | 3.8474e-05 | 4.0388e-05 | 0.00016779 | 0.00017613 | 210.8084 | 99.9556 | 7.9591e-07 | 1.7621e-06 | 0.0061066 | 5.452 | 4.3045 | 0.0036043 | 0.0028457 | 2.3828e-06 | 1.8813e-06 | 2.201e-05 | 1.7378e-05 | 124.3079 | 46.416 | 1.7706e-07 | 3.7439e-07 | 1786.8448 | 9.39e-08 | 5.9008e-07 | 9.8573e-08 | 1.2807e-06 | 1.2318e-08 | 1.3337e-07 | 9.7253e-09 | 2.6677e-07 | 1.2033e-06 | 1.1872e-07 | 1.3221e-06
6 | BRIG | 19193 | 19 | IA | 193 | Woodbury | PT_FIRES_PRESCRIBED | 1842.5 | 0.0020213 | 29.5314 | 29.5314 | 0.016028 | 0.016028 | 8.699e-06 | 8.699e-06 | 3.2397e-05 | 3.2397e-05 | 210.8084 | 99.9556 | 1.5368e-07 | 3.2411e-07 | 0.00334 | 14.1896 | 14.1896 | 0.0077013 | 0.0077013 | 4.1798e-06 | 4.1798e-06 | 2.5722e-05 | 2.5722e-05 | 124.3079 | 46.416 | 2.0692e-07 | 5.5416e-07 | 2272.5609 | 1.4256e-08 | 8.9583e-08 | 1.4256e-08 | 1.8521e-07 | 1.1319e-08 | 1.2255e-07 | 1.1319e-08 | 3.1047e-07 | 2.2133e-07 | 1.7573e-07 | 3.9706e-07
6 | BRIG | 19193 | 19 | IA | 193 | Woodbury | NONPOINT | 1842.5 | 0.0020213 | 371.4268 | 387.4672 | 0.20159 | 0.21029 | 0.00010941 | 0.00011414 | 0.00040747 | 0.00042506 | 210.8084 | 99.9556 | 1.9329e-06 | 4.2525e-06 | 0.00334 | 100.5907 | 95.6436 | 0.054595 | 0.05191 | 2.9631e-05 | 2.8174e-05 | 0.00018234 | 0.00017338 | 124.3079 | 46.416 | 1.4669e-06 | 3.7353e-06 | 2272.5609 | 1.793e-07 | 1.1267e-06 | 1.8704e-07 | 2.43e-06 | 8.0237e-08 | 8.6874e-07 | 7.6291e-08 | 2.0927e-06 | 2.904e-06 | 1.1845e-06 | 4.0885e-06
6 | BRIG | 19193 | 19 | IA | 193 | Woodbury | ONROAD | 1842.5 | 0.0020213 | 1765.6867 | 450.2814 | 0.95831 | 0.24439 | 0.00052011 | 0.00013264 | 0.001937 | 0.00049397 | 210.8084 | 99.9556 | 9.1885e-06 | 4.9419e-06 | 0.00334 | 7.5269 | 3.0316 | 0.0040852 | 0.0016454 | 2.2172e-06 | 8.9301e-07 | 1.3644e-05 | 5.4955e-06 | 124.3079 | 46.416 | 1.0976e-07 | 1.184e-07 | 2272.5609 | 8.5235e-07 | 5.3562e-06 | 2.1736e-07 | 2.824e-06 | 6.0039e-09 | 6.5005e-08 | 2.4182e-09 | 6.6332e-08 | 3.3748e-06 | 3.7545e-08 | 3.4123e-06
6 | BRIG | 19193 | 19 | IA | 193 | Woodbury | NONROAD_OTHER | 1842.5 | 0.0020213 | 803.9064 | 339.288 | 0.43631 | 0.18415 | 0.0002368 | 9.9943e-05 | 0.00088191 | 0.00037221 | 210.8084 | 99.9556 | 4.1835e-06 | 3.7237e-06 | 0.00334 | 1.9583 | 1.1896 | 0.0010628 | 0.00064566 | 5.7685e-07 | 3.5043e-07 | 3.5499e-06 | 2.1565e-06 | 124.3079 | 46.416 | 2.8557e-08 | 4.646e-08 | 2272.5609 | 3.8807e-07 | 2.4386e-06 | 1.6378e-07 | 2.1279e-06 | 1.5621e-09 | 1.6913e-08 | 9.4892e-10 | 2.6029e-08 | 2.5429e-06 | 1.4733e-08 | 2.5576e-06
6 | BRIG | 19193 | 19 | IA | 193 | Woodbury | POINT | 1842.5 | 0.0020213 | 12775.3501 | 6803.0928 | 6.9337 | 3.6923 | 0.0037632 | 0.002004 | 0.014015 | 0.0074632 | 210.8084 | 99.9556 | 6.6482e-05 | 7.4665e-05 | 0.00334 | 29562.0018 | 12163.0281 | 16.0445 | 6.6014 | 0.008708 | 0.0035828 | 0.053588 | 0.022048 | 124.3079 | 46.416 | 0.00043109 | 0.00047501 | 2272.5609 | 6.167e-06 | 3.8754e-05 | 3.284e-06 | 4.2666e-05 | 2.358e-05 | 0.00025531 | 9.702e-06 | 0.00026613 | 5.0988e-05 | 0.00015063 | 0.00020162
6 | BRIG | 19193 | 19 | IA | 193 | Woodbury | NONROAD_MAR | 1842.5 | 0.0020213 | 476.0144 | 343.346 | 0.25835 | 0.18635 | 0.00014022 | 0.00010114 | 0.0005222 | 0.00037666 | 210.8084 | 99.9556 | 2.4771e-06 | 3.7683e-06 | 0.00334 | 4.9911 | 2.4298 | 0.0027089 | 0.0013188 | 1.4702e-06 | 7.1574e-07 | 9.0475e-06 | 4.4046e-06 | 124.3079 | 46.416 | 7.2783e-08 | 9.4894e-08 | 2272.5609 | 2.2979e-07 | 1.444e-06 | 1.6574e-07 | 2.1533e-06 | 3.9812e-09 | 4.3105e-08 | 1.9382e-09 | 5.3165e-08 | 2.5733e-06 | 3.0092e-08 | 2.6034e-06
6 | BRIG | 19195 | 19 | IA | 195 | Worth | NONROAD_OTHER | 1627.55 | 0.00092353 | 319.7389 | 135.8597 | 0.19645 | 0.083475 | 0.00012071 | 5.1289e-05 | 0.00018143 | 7.7091e-05 | 210.8084 | 99.9556 | 8.6064e-07 | 7.7126e-07 | 0.0015464 | 0.79202 | 0.48767 | 0.00048663 | 0.00029964 | 2.99e-07 | 1.841e-07 | 7.5253e-07 | 4.6336e-07 | 124.3079 | 46.416 | 6.0538e-09 | 9.9828e-09 | 1040.5486 | 1.7436e-07 | 1.0957e-06 | 7.4087e-08 | 9.6254e-07 | 7.2321e-10 | 7.8303e-09 | 4.453e-10 | 1.2215e-08 | 5.2668e-07 | 3.1657e-09 | 5.2985e-07
6 | BRIG | 19195 | 19 | IA | 195 | Worth | PT_FIRES_PRESCRIBED | 1627.55 | 0.00092353 | 8.5313 | 8.5313 | 0.0052418 | 0.0052418 | 3.2207e-06 | 3.2207e-06 | 4.8409e-06 | 4.8409e-06 | 210.8084 | 99.9556 | 2.2964e-08 | 4.8431e-08 | 0.0015464 | 3.8563 | 3.8563 | 0.0023694 | 0.0023694 | 1.4558e-06 | 1.4558e-06 | 3.6641e-06 | 3.6641e-06 | 124.3079 | 46.416 | 2.9476e-08 | 7.894e-08 | 1040.5486 | 4.6523e-09 | 2.9235e-08 | 4.6523e-09 | 6.0442e-08 | 3.5213e-09 | 3.8126e-08 | 3.5213e-09 | 9.6591e-08 | 3.3073e-08 | 2.5033e-08 | 5.8106e-08
6 | BRIG | 19195 | 19 | IA | 195 | Worth | NONPOINT | 1627.55 | 0.00092353 | 31.8155 | 33.3426 | 0.019548 | 0.020486 | 1.2011e-05 | 1.2587e-05 | 1.8053e-05 | 1.892e-05 | 210.8084 | 99.9556 | 8.5638e-08 | 1.8928e-07 | 0.0015464 | 1.5548 | 1.2182 | 0.00095529 | 0.00074848 | 5.8695e-07 | 4.5988e-07 | 1.4773e-06 | 1.1575e-06 | 124.3079 | 46.416 | 1.1884e-08 | 2.4937e-08 | 1040.5486 | 1.735e-08 | 1.0903e-07 | 1.8182e-08 | 2.3623e-07 | 1.4197e-09 | 1.5371e-08 | 1.1124e-09 | 3.0513e-08 | 1.2926e-07 | 7.9077e-09 | 1.3717e-07
6 | BRIG | 19195 | 19 | IA | 195 | Worth | ONROAD | 1627.55 | 0.00092353 | 1063.8954 | 334.0051 | 0.65368 | 0.20522 | 0.00040163 | 0.00012609 | 0.00060369 | 0.00018953 | 210.8084 | 99.9556 | 2.8637e-06 | 1.8961e-06 | 0.0015464 | 2.8051 | 1.4008 | 0.0017235 | 0.0008607 | 1.059e-06 | 5.2883e-07 | 2.6653e-06 | 1.331e-06 | 124.3079 | 46.416 | 2.1441e-08 | 2.8676e-08 | 1040.5486 | 5.8017e-07 | 3.6458e-06 | 1.8214e-07 | 2.3664e-06 | 2.5614e-09 | 2.7733e-08 | 1.2791e-09 | 3.5087e-08 | 1.2948e-06 | 9.0933e-09 | 1.3039e-06
6 | BRIG | 19195 | 19 | IA | 195 | Worth | POINT | 1627.55 | 0.00092353 | 56.56 | 56.671 | 0.034752 | 0.03482 | 2.1352e-05 | 2.1394e-05 | 3.2094e-05 | 3.2157e-05 | 210.8084 | 99.9556 | 1.5224e-07 | 3.2171e-07 | 0.0015464 | 1.82 | 1.838 | 0.0011182 | 0.0011293 | 6.8707e-07 | 6.9387e-07 | 1.7293e-06 | 1.7464e-06 | 124.3079 | 46.416 | 1.3911e-08 | 3.7625e-08 | 1040.5486 | 3.0843e-08 | 1.9382e-07 | 3.0904e-08 | 4.015e-07 | 1.6619e-09 | 1.7994e-08 | 1.6783e-09 | 4.6037e-08 | 2.1969e-07 | 1.1931e-08 | 2.3163e-07
6 | BRIG | 19195 | 19 | IA | 195 | Worth | NONROAD_MAR | 1627.55 | 0.00092353 | 184.5355 | 133.9332 | 0.11338 | 0.082291 | 6.9664e-05 | 5.0561e-05 | 0.00010471 | 7.5998e-05 | 210.8084 | 99.9556 | 4.9672e-07 | 7.6032e-07 | 0.0015464 | 1.7207 | 0.61224 | 0.0010572 | 0.00037617 | 6.4958e-07 | 2.3113e-07 | 1.6349e-06 | 5.8172e-07 | 124.3079 | 46.416 | 1.3152e-08 | 1.2533e-08 | 1040.5486 | 1.0063e-07 | 6.3237e-07 | 7.3037e-08 | 9.4889e-07 | 1.5712e-09 | 1.7012e-08 | 5.5905e-10 | 1.5335e-08 | 5.1921e-07 | 3.9743e-09 | 5.2319e-07
6 | BRIG | 19197 | 19 | IA | 197 | Wright | POINT | 1656.4076 | 0.0027881 | 151.7764 | 148.5972 | 0.09163 | 0.089711 | 5.5318e-05 | 5.416e-05 | 0.00025547 | 0.00025012 | 210.8084 | 99.9556 | 1.2119e-06 | 2.5023e-06 | 0.0043799 | 324.35 | 18.9864 | 0.19582 | 0.011462 | 0.00011822 | 6.92e-06 | 0.00085764 | 5.0204e-05 | 124.3079 | 46.416 | 6.8994e-06 | 1.0816e-06 | 1508.8905 | 1.6931e-07 | 1.064e-06 | 1.6576e-07 | 2.1536e-06 | 5.6839e-07 | 6.1541e-06 | 3.3272e-08 | 9.1267e-07 | 1.7088e-06 | 3.4299e-07 | 2.0518e-06
6 | BRIG | 19197 | 19 | IA | 197 | Wright | NONROAD_MAR | 1656.4076 | 0.0027881 | 21.8859 | 11.8081 | 0.013213 | 0.0071287 | 7.9768e-06 | 4.3037e-06 | 3.6838e-05 | 1.9875e-05 | 210.8084 | 99.9556 | 1.7475e-07 | 1.9884e-07 | 0.0043799 | 0.26934 | 0.05156 | 0.00016261 | 3.1128e-05 | 9.8168e-08 | 1.8792e-08 | 7.1219e-07 | 1.3633e-07 | 124.3079 | 46.416 | 5.7293e-09 | 2.9372e-09 | 1508.8905 | 2.4414e-08 | 1.5342e-07 | 1.3172e-08 | 1.7113e-07 | 4.72e-10 | 5.1104e-09 | 9.0354e-11 | 2.4785e-09 | 1.3579e-07 | 9.3143e-10 | 1.3672e-07
6 | BRIG | 19197 | 19 | IA | 197 | Wright | PT_FIRES_PRESCRIBED | 1656.4076 | 0.0027881 | 3.5858 | 3.5858 | 0.0021648 | 0.0021648 | 1.3069e-06 | 1.3069e-06 | 6.0356e-06 | 6.0356e-06 | 210.8084 | 99.9556 | 2.8631e-08 | 6.0383e-08 | 0.0043799 | 1.6185 | 1.6185 | 0.00097711 | 0.00097711 | 5.899e-07 | 5.899e-07 | 4.2796e-06 | 4.2796e-06 | 124.3079 | 46.416 | 3.4427e-08 | 9.2201e-08 | 1508.8905 | 4e-09 | 2.5136e-08 | 4e-09 | 5.1968e-08 | 2.8363e-09 | 3.0709e-08 | 2.8363e-09 | 7.78e-08 | 4.1235e-08 | 2.9238e-08 | 7.0473e-08
6 | BRIG | 19197 | 19 | IA | 197 | Wright | NONROAD_OTHER | 1656.4076 | 0.0027881 | 496.0625 | 191.7659 | 0.29948 | 0.11577 | 0.0001808 | 6.9894e-05 | 0.00083497 | 0.00032278 | 210.8084 | 99.9556 | 3.9608e-06 | 3.2292e-06 | 0.0043799 | 1.1223 | 0.70929 | 0.00067754 | 0.00042821 | 4.0904e-07 | 2.5852e-07 | 2.9675e-06 | 1.8755e-06 | 124.3079 | 46.416 | 2.3872e-08 | 4.0406e-08 | 1508.8905 | 5.5337e-07 | 3.4774e-06 | 2.1392e-07 | 2.7792e-06 | 1.9667e-09 | 2.1294e-08 | 1.243e-09 | 3.4095e-08 | 2.2052e-06 | 1.2813e-08 | 2.218e-06
6 | BRIG | 19197 | 19 | IA | 197 | Wright | NONPOINT | 1656.4076 | 0.0027881 | 60.5541 | 64.3935 | 0.036557 | 0.038875 | 2.207e-05 | 2.347e-05 | 0.00010192 | 0.00010839 | 210.8084 | 99.9556 | 4.8349e-07 | 1.0844e-06 | 0.0043799 | 2.9949 | 2.1723 | 0.0018081 | 0.0013114 | 1.0916e-06 | 7.9173e-07 | 7.9191e-06 | 5.7439e-06 | 124.3079 | 46.416 | 6.3706e-08 | 1.2375e-07 | 1508.8905 | 6.7549e-08 | 4.2448e-07 | 7.1832e-08 | 9.3324e-07 | 5.2483e-09 | 5.6824e-08 | 3.8067e-09 | 1.0442e-07 | 7.4049e-07 | 3.9242e-08 | 7.7973e-07
6 | BRIG | 19197 | 19 | IA | 197 | Wright | ONROAD | 1656.4076 | 0.0027881 | 589.2646 | 137.0851 | 0.35575 | 0.08276 | 0.00021477 | 4.9964e-05 | 0.00099185 | 0.00023074 | 210.8084 | 99.9556 | 4.705e-06 | 2.3084e-06 | 0.0043799 | 2.0567 | 0.86221 | 0.0012417 | 0.00052053 | 7.4961e-07 | 3.1425e-07 | 5.4383e-06 | 2.2798e-06 | 124.3079 | 46.416 | 4.3749e-08 | 4.9118e-08 | 1508.8905 | 6.5734e-07 | 4.1307e-06 | 1.5292e-07 | 1.9867e-06 | 3.6042e-09 | 3.9023e-08 | 1.5109e-09 | 4.1446e-08 | 1.5764e-06 | 1.5576e-08 | 1.592e-06
6 | BRIG | 20001 | 20 | KS | 001 | Allen | PT_FIRES_PRESCRIBED | 1818.9307 | 0.0012169 | 59.0124 | 59.0124 | 0.032443 | 0.032443 | 1.7837e-05 | 1.7837e-05 | 3.9481e-05 | 3.9481e-05 | 210.8084 | 99.9556 | 1.8728e-07 | 3.9498e-07 | 0.0023276 | 26.4356 | 26.4356 | 0.014534 | 0.014534 | 7.9902e-06 | 7.9902e-06 | 3.3828e-05 | 3.3828e-05 | 124.3079 | 46.416 | 2.7213e-07 | 7.288e-07 | 1308.4129 | 3.0175e-08 | 1.8962e-07 | 3.0175e-08 | 3.9203e-07 | 2.5854e-08 | 2.7993e-07 | 2.5854e-08 | 7.0919e-07 | 2.6973e-07 | 2.3111e-07 | 5.0084e-07
6 | BRIG | 20001 | 20 | KS | 001 | Allen | NONROAD_MAR | 1818.9307 | 0.0012169 | 374.0343 | 202.8871 | 0.20563 | 0.11154 | 0.00011305 | 6.1323e-05 | 0.00025024 | 0.00013574 | 210.8084 | 99.9556 | 1.187e-06 | 1.358e-06 | 0.0023276 | 4.015 | 0.27072 | 0.0022073 | 0.00014883 | 1.2135e-06 | 8.1825e-08 | 5.1377e-06 | 3.4642e-07 | 124.3079 | 46.416 | 4.1331e-08 | 7.4633e-09 | 1308.4129 | 1.9125e-07 | 1.2019e-06 | 1.0374e-07 | 1.3478e-06 | 3.9267e-09 | 4.2515e-08 | 2.6476e-10 | 7.2626e-09 | 9.2735e-07 | 2.3667e-09 | 9.2971e-07
6 | BRIG | 20001 | 20 | KS | 001 | Allen | ONROAD | 1818.9307 | 0.0012169 | 428.1898 | 69.8968 | 0.23541 | 0.038427 | 0.00012942 | 2.1126e-05 | 0.00028647 | 4.6763e-05 | 210.8084 | 99.9556 | 1.3589e-06 | 4.6784e-07 | 0.0023276 | 1.5478 | 0.66284 | 0.00085094 | 0.00036441 | 4.6783e-07 | 2.0034e-07 | 1.9806e-06 | 8.4819e-07 | 124.3079 | 46.416 | 1.5933e-08 | 1.8274e-08 | 1308.4129 | 2.1895e-07 | 1.3759e-06 | 3.574e-08 | 4.6433e-07 | 1.5138e-09 | 1.639e-08 | 6.4826e-10 | 1.7782e-08 | 3.1948e-07 | 5.7948e-09 | 3.2528e-07
6 | BRIG | 20001 | 20 | KS | 001 | Allen | NONROAD_OTHER | 1818.9307 | 0.0012169 | 257.5235 | 94.0902 | 0.14158 | 0.051728 | 7.7837e-05 | 2.8439e-05 | 0.00017229 | 6.2949e-05 | 210.8084 | 99.9556 | 8.1728e-07 | 6.2977e-07 | 0.0023276 | 0.58057 | 0.36466 | 0.00031918 | 0.00020048 | 1.7548e-07 | 1.1022e-07 | 7.4291e-07 | 4.6663e-07 | 124.3079 | 46.416 | 5.9764e-09 | 1.0053e-08 | 1308.4129 | 1.3168e-07 | 8.2748e-07 | 4.8111e-08 | 6.2506e-07 | 5.678e-10 | 6.1476e-09 | 3.5664e-10 | 9.7827e-09 | 4.3006e-07 | 3.188e-09 | 4.3325e-07
6 | BRIG | 20001 | 20 | KS | 001 | Allen | POINT | 1818.9307 | 0.0012169 | 902.3907 | 1142.8724 | 0.49611 | 0.62832 | 0.00027275 | 0.00034543 | 0.00060372 | 0.00076461 | 210.8084 | 99.9556 | 2.8639e-06 | 7.6495e-06 | 0.0023276 | 67.2756 | 84.8736 | 0.036986 | 0.046661 | 2.0334e-05 | 2.5653e-05 | 8.6088e-05 | 0.00010861 | 124.3079 | 46.416 | 6.9254e-07 | 2.3399e-06 | 1308.4129 | 4.6142e-07 | 2.8996e-06 | 5.8438e-07 | 7.5923e-06 | 6.5796e-08 | 7.1238e-07 | 8.3006e-08 | 2.2769e-06 | 5.2238e-06 | 7.4199e-07 | 5.9658e-06
6 | BRIG | 20001 | 20 | KS | 001 | Allen | NONPOINT | 1818.9307 | 0.0012169 | 1372.983 | 1211.2771 | 0.75483 | 0.66593 | 0.00041499 | 0.00036611 | 0.00091856 | 0.00081038 | 210.8084 | 99.9556 | 4.3573e-06 | 8.1074e-06 | 0.0023276 | 23.3687 | 15.0136 | 0.012847 | 0.0082541 | 7.0632e-06 | 4.5379e-06 | 2.9903e-05 | 1.9212e-05 | 124.3079 | 46.416 | 2.4056e-07 | 4.139e-07 | 1308.4129 | 7.0204e-07 | 4.4117e-06 | 6.1936e-07 | 8.0467e-06 | 2.2855e-08 | 2.4745e-07 | 1.4683e-08 | 4.0277e-07 | 5.5364e-06 | 1.3125e-07 | 5.6677e-06
6 | BRIG | 20003 | 20 | KS | 003 | Anderson | POINT | 1810.9906 | 0.0016571 | 187.1727 | 50.3429 | 0.10335 | 0.027799 | 5.707e-05 | 1.535e-05 | 0.00017127 | 4.6065e-05 | 210.8084 | 99.9556 | 8.1244e-07 | 4.6086e-07 | 0.0031104 | 0.27083 | 0.24852 | 0.00014955 | 0.00013723 | 8.2578e-08 | 7.5776e-08 | 4.6515e-07 | 4.2684e-07 | 124.3079 | 46.416 | 3.742e-09 | 9.196e-09 | 1513.2729 | 1.1318e-07 | 7.1122e-07 | 3.0441e-08 | 3.9549e-07 | 3.0738e-10 | 3.3281e-09 | 2.8206e-10 | 7.7372e-09 | 3.1472e-07 | 2.9161e-09 | 3.1763e-07
6 | BRIG | 20003 | 20 | KS | 003 | Anderson | NONPOINT | 1810.9906 | 0.0016571 | 790.4781 | 718.4479 | 0.43649 | 0.39672 | 0.00024102 | 0.00021906 | 0.00072331 | 0.0006574 | 210.8084 | 99.9556 | 3.4311e-06 | 6.5769e-06 | 0.0031104 | 8.3664 | 0.80968 | 0.0046198 | 0.00044709 | 2.551e-06 | 2.4688e-07 | 1.4369e-05 | 1.3906e-06 | 124.3079 | 46.416 | 1.1559e-07 | 2.996e-08 | 1513.2729 | 4.7798e-07 | 3.0037e-06 | 4.3442e-07 | 5.644e-06 | 9.4955e-09 | 1.0281e-07 | 9.1896e-10 | 2.5208e-08 | 4.4913e-06 | 9.5007e-09 | 4.5008e-06
6 | BRIG | 20003 | 20 | KS | 003 | Anderson | NONROAD_MAR | 1810.9906 | 0.0016571 | 373.472 | 199.6285 | 0.20623 | 0.11023 | 0.00011387 | 6.0868e-05 | 0.00034174 | 0.00018267 | 210.8084 | 99.9556 | 1.6211e-06 | 1.8275e-06 | 0.0031104 | 3.9745 | 0.1514 | 0.0021946 | 8.3602e-05 | 1.2118e-06 | 4.6164e-08 | 6.8262e-06 | 2.6004e-07 | 124.3079 | 46.416 | 5.4914e-08 | 5.6023e-09 | 1513.2729 | 2.2583e-07 | 1.4191e-06 | 1.2071e-07 | 1.5683e-06 | 4.5109e-09 | 4.884e-08 | 1.7184e-10 | 4.7136e-09 | 1.248e-06 | 1.7765e-09 | 1.2497e-06
6 | BRIG | 20003 | 20 | KS | 003 | Anderson | PT_FIRES_PRESCRIBED | 1810.9906 | 0.0016571 | 84.0899 | 84.0899 | 0.046433 | 0.046433 | 2.564e-05 | 2.564e-05 | 7.6945e-05 | 7.6945e-05 | 210.8084 | 99.9556 | 3.65e-07 | 7.6979e-07 | 0.0031104 | 37.5718 | 37.5718 | 0.020747 | 0.020747 | 1.1456e-05 | 1.1456e-05 | 6.453e-05 | 6.453e-05 | 124.3079 | 46.416 | 5.1911e-07 | 1.3903e-06 | 1513.2729 | 5.0847e-08 | 3.1952e-07 | 5.0847e-08 | 6.606e-07 | 4.2643e-08 | 4.617e-07 | 4.2643e-08 | 1.1697e-06 | 5.2568e-07 | 4.4086e-07 | 9.6655e-07
6 | BRIG | 20003 | 20 | KS | 003 | Anderson | ONROAD | 1810.9906 | 0.0016571 | 304.635 | 48.8738 | 0.16821 | 0.026987 | 9.2885e-05 | 1.4902e-05 | 0.00027875 | 4.4721e-05 | 210.8084 | 99.9556 | 1.3223e-06 | 4.4741e-07 | 0.0031104 | 1.1088 | 0.46905 | 0.00061228 | 0.000259 | 3.3809e-07 | 1.4302e-07 | 1.9044e-06 | 8.056e-07 | 124.3079 | 46.416 | 1.532e-08 | 1.7356e-08 | 1513.2729 | 1.842e-07 | 1.1575e-06 | 2.9553e-08 | 3.8395e-07 | 1.2585e-09 | 1.3626e-08 | 5.3235e-10 | 1.4603e-08 | 3.0553e-07 | 5.5038e-09 | 3.1104e-07
6 | BRIG | 20003 | 20 | KS | 003 | Anderson | NONROAD_OTHER | 1810.9906 | 0.0016571 | 285.6215 | 102.619 | 0.15772 | 0.056665 | 8.7088e-05 | 3.1289e-05 | 0.00026135 | 9.39e-05 | 210.8084 | 99.9556 | 1.2398e-06 | 9.3941e-07 | 0.0031104 | 0.60544 | 0.39691 | 0.00033431 | 0.00021916 | 1.846e-07 | 1.2102e-07 | 1.0398e-06 | 6.8169e-07 | 124.3079 | 46.416 | 8.3651e-09 | 1.4687e-08 | 1513.2729 | 1.7271e-07 | 1.0853e-06 | 6.2051e-08 | 8.0616e-07 | 6.8715e-10 | 7.4399e-09 | 4.5047e-10 | 1.2357e-08 | 6.4152e-07 | 4.6572e-09 | 6.4617e-07
6 | BRIG | 20005 | 20 | KS | 005 | Atchison | NONPOINT | 1790.5705 | 0.00093477 | 76.2747 | 63.8026 | 0.042598 | 0.035633 | 2.379e-05 | 1.99e-05 | 3.9819e-05 | 3.3308e-05 | 210.8084 | 99.9556 | 1.8889e-07 | 3.3323e-07 | 0.0023148 | 7.5189 | 1.32 | 0.0041992 | 0.00073719 | 2.3452e-06 | 4.1171e-07 | 9.7203e-06 | 1.7065e-06 | 124.3079 | 46.416 | 7.8195e-08 | 3.6764e-08 | 1126.8637 | 3.5336e-08 | 2.2206e-07 | 2.9558e-08 | 3.8402e-07 | 8.6259e-09 | 9.3394e-08 | 1.5143e-09 | 4.1539e-08 | 2.2756e-07 | 1.1658e-08 | 2.3922e-07
6 | BRIG | 20005 | 20 | KS | 005 | Atchison | PT_FIRES_PRESCRIBED | 1790.5705 | 0.00093477 | 10.8063 | 10.8063 | 0.0060351 | 0.0060351 | 3.3705e-06 | 3.3705e-06 | 5.6414e-06 | 5.6414e-06 | 210.8084 | 99.9556 | 2.6761e-08 | 5.6439e-08 | 0.0023148 | 4.8916 | 4.8916 | 0.0027319 | 0.0027319 | 1.5257e-06 | 1.5257e-06 | 6.3238e-06 | 6.3238e-06 | 124.3079 | 46.416 | 5.0872e-08 | 1.3624e-07 | 1126.8637 | 5.0063e-09 | 3.146e-08 | 5.0063e-09 | 6.5042e-08 | 5.6118e-09 | 6.076e-08 | 5.6118e-09 | 1.5394e-07 | 3.8542e-08 | 4.3204e-08 | 8.1746e-08
6 | BRIG | 20005 | 20 | KS | 005 | Atchison | POINT | 1790.5705 | 0.00093477 | 101.2905 | 105.3532 | 0.056569 | 0.058838 | 3.1593e-05 | 3.286e-05 | 5.2879e-05 | 5.5e-05 | 210.8084 | 99.9556 | 2.5084e-07 | 5.5024e-07 | 0.0023148 | 22.343 | 22.4233 | 0.012478 | 0.012523 | 6.9688e-06 | 6.9939e-06 | 2.8884e-05 | 2.8988e-05 | 124.3079 | 46.416 | 2.3236e-07 | 6.2453e-07 | 1126.8637 | 4.6926e-08 | 2.9488e-07 | 4.8808e-08 | 6.3411e-07 | 2.5633e-08 | 2.7753e-07 | 2.5725e-08 | 7.0565e-07 | 3.7576e-07 | 1.9805e-07 | 5.738e-07
6 | BRIG | 20005 | 20 | KS | 005 | Atchison | NONROAD_OTHER | 1790.5705 | 0.00093477 | 238.3245 | 87.7089 | 0.1331 | 0.048984 | 7.4334e-05 | 2.7357e-05 | 0.00012442 | 4.5789e-05 | 210.8084 | 99.9556 | 5.9019e-07 | 4.5809e-07 | 0.0023148 | 0.53409 | 0.33818 | 0.00029828 | 0.00018887 | 1.6658e-07 | 1.0548e-07 | 6.9046e-07 | 4.3719e-07 | 124.3079 | 46.416 | 5.5544e-09 | 9.419e-09 | 1126.8637 | 1.1041e-07 | 6.9383e-07 | 4.0634e-08 | 5.2791e-07 | 6.1273e-10 | 6.6341e-09 | 3.8797e-10 | 1.0642e-08 | 3.1282e-07 | 2.9869e-09 | 3.1581e-07
6 | BRIG | 20005 | 20 | KS | 005 | Atchison | NONROAD_MAR | 1790.5705 | 0.00093477 | 310.2741 | 180.485 | 0.17328 | 0.1008 | 9.6775e-05 | 5.6294e-05 | 0.00016198 | 9.4223e-05 | 210.8084 | 99.9556 | 7.6837e-07 | 9.4264e-07 | 0.0023148 | 3.0612 | 0.56436 | 0.0017096 | 0.00031518 | 9.5479e-07 | 1.7602e-07 | 3.9574e-06 | 7.2959e-07 | 124.3079 | 46.416 | 3.1836e-08 | 1.5718e-08 | 1126.8637 | 1.4374e-07 | 9.0329e-07 | 8.3615e-08 | 1.0863e-06 | 3.5119e-09 | 3.8024e-08 | 6.4745e-10 | 1.776e-08 | 6.4372e-07 | 4.9845e-09 | 6.4871e-07
6 | BRIG | 20005 | 20 | KS | 005 | Atchison | ONROAD | 1790.5705 | 0.00093477 | 311.7647 | 50.5612 | 0.17411 | 0.028237 | 9.724e-05 | 1.577e-05 | 0.00016276 | 2.6396e-05 | 210.8084 | 99.9556 | 7.7206e-07 | 2.6407e-07 | 0.0023148 | 1.2087 | 0.45651 | 0.00067502 | 0.00025495 | 3.7698e-07 | 1.4239e-07 | 1.5625e-06 | 5.9017e-07 | 124.3079 | 46.416 | 1.257e-08 | 1.2715e-08 | 1126.8637 | 1.4443e-07 | 9.0763e-07 | 2.3424e-08 | 3.0432e-07 | 1.3866e-09 | 1.5013e-08 | 5.2372e-10 | 1.4366e-08 | 1.8033e-07 | 4.032e-09 | 1.8436e-07
6 | BRIG | 20007 | 20 | KS | 007 | Barber | ONROAD | 2126.6126 | 0.0011446 | 118.2707 | 21.3498 | 0.055615 | 0.010039 | 2.6152e-05 | 4.7208e-06 | 6.3657e-05 | 1.1491e-05 | 210.8084 | 99.9556 | 3.0197e-07 | 1.1496e-07 | 0.0017318 | 0.52962 | 0.19864 | 0.00024904 | 9.3407e-05 | 1.1711e-07 | 4.3923e-08 | 4.313e-07 | 1.6176e-07 | 124.3079 | 46.416 | 3.4696e-09 | 3.4851e-09 | 2942.7596 | 2.1632e-08 | 1.3594e-07 | 3.9049e-09 | 5.0732e-08 | 1.4656e-10 | 1.5869e-09 | 5.497e-11 | 1.5079e-09 | 7.8506e-08 | 1.1052e-09 | 7.9612e-08
6 | BRIG | 20007 | 20 | KS | 007 | Barber | POINT | 2126.6126 | 0.0011446 | 859.8445 | 71.2557 | 0.40433 | 0.033507 | 0.00019013 | 1.5756e-05 | 0.0004628 | 3.8352e-05 | 210.8084 | 99.9556 | 2.1953e-06 | 3.8369e-07 | 0.0017318 | 0.58151 | 0.17084 | 0.00027345 | 8.0333e-05 | 1.2858e-07 | 3.7775e-08 | 4.7356e-07 | 1.3912e-07 | 124.3079 | 46.416 | 3.8095e-09 | 2.9973e-09 | 2942.7596 | 1.5727e-07 | 9.8827e-07 | 1.3033e-08 | 1.6932e-07 | 1.6092e-10 | 1.7423e-09 | 4.7276e-11 | 1.2968e-09 | 2.6202e-07 | 9.5046e-10 | 2.6297e-07
6 | BRIG | 20007 | 20 | KS | 007 | Barber | NONROAD_MAR | 2126.6126 | 0.0011446 | 400.2147 | 229.6738 | 0.18819 | 0.108 | 8.8495e-05 | 5.0785e-05 | 0.00021541 | 0.00012362 | 210.8084 | 99.9556 | 1.0218e-06 | 1.2367e-06 | 0.0017318 | 4.0779 | 0.16869 | 0.0019176 | 7.9325e-05 | 9.017e-07 | 3.7301e-08 | 3.3209e-06 | 1.3738e-07 | 124.3079 | 46.416 | 2.6715e-08 | 2.9597e-09 | 2942.7596 | 7.3199e-08 | 4.5999e-07 | 4.2007e-08 | 5.4576e-07 | 1.1285e-09 | 1.2218e-08 | 4.6683e-11 | 1.2805e-09 | 8.4455e-07 | 9.3854e-10 | 8.4549e-07
6 | BRIG | 20007 | 20 | KS | 007 | Barber | PT_FIRES_PRESCRIBED | 2126.6126 | 0.0011446 | 67.3653 | 67.3653 | 0.031677 | 0.031677 | 1.4896e-05 | 1.4896e-05 | 3.6258e-05 | 3.6258e-05 | 210.8084 | 99.9556 | 1.72e-07 | 3.6274e-07 | 0.0017318 | 28.662 | 28.662 | 0.013478 | 0.013478 | 6.3377e-06 | 6.3377e-06 | 2.3341e-05 | 2.3341e-05 | 124.3079 | 46.416 | 1.8777e-07 | 5.0286e-07 | 2942.7596 | 1.2321e-08 | 7.7427e-08 | 1.2321e-08 | 1.6008e-07 | 7.9317e-09 | 8.5877e-08 | 7.9317e-09 | 2.1757e-07 | 2.4771e-07 | 1.5946e-07 | 4.0718e-07
6 | BRIG | 20007 | 20 | KS | 007 | Barber | NONPOINT | 2126.6126 | 0.0011446 | 3712.7618 | 2851.0555 | 1.7459 | 1.3407 | 0.00082096 | 0.00063042 | 0.0019983 | 0.0015345 | 210.8084 | 99.9556 | 9.4793e-06 | 1.5352e-05 | 0.0017318 | 30.0812 | 2.78 | 0.014145 | 0.0013072 | 6.6515e-06 | 6.147e-07 | 2.4497e-05 | 2.2639e-06 | 124.3079 | 46.416 | 1.9706e-07 | 4.8774e-08 | 2942.7596 | 6.7906e-07 | 4.2673e-06 | 5.2146e-07 | 6.7748e-06 | 8.3244e-09 | 9.013e-08 | 7.6931e-10 | 2.1103e-08 | 1.0484e-05 | 1.5467e-08 | 1.0499e-05
6 | BRIG | 20007 | 20 | KS | 007 | Barber | NONROAD_OTHER | 2126.6126 | 0.0011446 | 252.1902 | 89.86 | 0.11859 | 0.042255 | 5.5764e-05 | 1.987e-05 | 0.00013574 | 4.8365e-05 | 210.8084 | 99.9556 | 6.4389e-07 | 4.8387e-07 | 0.0017318 | 0.53476 | 0.34944 | 0.00025146 | 0.00016432 | 1.1824e-07 | 7.7267e-08 | 4.3548e-07 | 2.8457e-07 | 124.3079 | 46.416 | 3.5033e-09 | 6.1308e-09 | 2942.7596 | 4.6126e-08 | 2.8986e-07 | 1.6435e-08 | 2.1353e-07 | 1.4798e-10 | 1.6023e-09 | 9.67e-11 | 2.6525e-09 | 3.3043e-07 | 1.9441e-09 | 3.3237e-07
6 | BRIG | 20009 | 20 | KS | 009 | Barton | POINT | 2102.945 | 0.00080997 | 769.107 | 126.8843 | 0.36573 | 0.060337 | 0.00017391 | 2.8691e-05 | 0.00029623 | 4.8871e-05 | 210.8084 | 99.9556 | 1.4052e-06 | 4.8893e-07 | 0.00078524 | 10.5811 | 10.4866 | 0.0050316 | 0.0049866 | 2.3926e-06 | 2.3712e-06 | 3.951e-06 | 3.9157e-06 | 124.3079 | 46.416 | 3.1784e-08 | 8.436e-08 | 2332.2006 | 1.2702e-07 | 7.9819e-07 | 2.0955e-08 | 2.7225e-07 | 1.6941e-09 | 1.8342e-08 | 1.679e-09 | 4.6055e-08 | 3.3388e-07 | 2.6752e-08 | 3.6063e-07
6 | BRIG | 20009 | 20 | KS | 009 | Barton | NONROAD_MAR | 2102.945 | 0.00080997 | 71.1517 | 74.0255 | 0.033834 | 0.035201 | 1.6089e-05 | 1.6739e-05 | 2.7405e-05 | 2.8512e-05 | 210.8084 | 99.9556 | 1.3e-07 | 2.8524e-07 | 0.00078524 | 1.5044 | 1.1349 | 0.00071536 | 0.00053967 | 3.4017e-07 | 2.5662e-07 | 5.6173e-07 | 4.2377e-07 | 124.3079 | 46.416 | 4.5188e-09 | 9.1298e-09 | 2332.2006 | 1.1751e-08 | 7.3842e-08 | 1.2225e-08 | 1.5883e-07 | 2.4086e-10 | 2.6078e-09 | 1.817e-10 | 4.9842e-09 | 1.9479e-07 | 2.8951e-09 | 1.9769e-07
6 | BRIG | 20009 | 20 | KS | 009 | Barton | PT_FIRES_PRESCRIBED | 2102.945 | 0.00080997 | 53.2972 | 53.2972 | 0.025344 | 0.025344 | 1.2052e-05 | 1.2052e-05 | 2.0528e-05 | 2.0528e-05 | 210.8084 | 99.9556 | 9.7378e-08 | 2.0537e-07 | 0.00078524 | 25.232 | 25.232 | 0.011998 | 0.011998 | 5.7055e-06 | 5.7055e-06 | 9.4216e-06 | 9.4216e-06 | 124.3079 | 46.416 | 7.5793e-08 | 2.0298e-07 | 2332.2006 | 8.802e-09 | 5.5312e-08 | 8.802e-09 | 1.1436e-07 | 4.0398e-09 | 4.374e-08 | 4.0398e-09 | 1.1081e-07 | 1.4025e-07 | 6.4368e-08 | 2.0461e-07
6 | BRIG | 20009 | 20 | KS | 009 | Barton | NONROAD_OTHER | 2102.945 | 0.00080997 | 593.8807 | 219.6798 | 0.2824 | 0.10446 | 0.00013429 | 4.9675e-05 | 0.00022874 | 8.4612e-05 | 210.8084 | 99.9556 | 1.0851e-06 | 8.465e-07 | 0.00078524 | 1.3193 | 0.83654 | 0.00062737 | 0.0003978 | 2.9833e-07 | 1.8916e-07 | 4.9263e-07 | 3.1237e-07 | 124.3079 | 46.416 | 3.963e-09 | 6.7297e-09 | 2332.2006 | 9.8079e-08 | 6.1633e-07 | 3.628e-08 | 4.7135e-07 | 2.1123e-10 | 2.287e-09 | 1.3394e-10 | 3.6739e-09 | 5.7806e-07 | 2.1341e-09 | 5.802e-07
6 | BRIG | 20009 | 20 | KS | 009 | Barton | ONROAD | 2102.945 | 0.00080997 | 578.0658 | 107.7018 | 0.27488 | 0.051215 | 0.00013071 | 2.4354e-05 | 0.00022265 | 4.1483e-05 | 210.8084 | 99.9556 | 1.0562e-06 | 4.1501e-07 | 0.00078524 | 2.381 | 0.96216 | 0.0011322 | 0.00045753 | 5.384e-07 | 2.1757e-07 | 8.8907e-07 | 3.5927e-07 | 124.3079 | 46.416 | 7.1522e-09 | 7.7402e-09 | 2332.2006 | 9.5467e-08 | 5.9992e-07 | 1.7787e-08 | 2.3109e-07 | 3.8122e-10 | 4.1275e-09 | 1.5405e-10 | 4.2256e-09 | 2.8341e-07 | 2.4545e-09 | 2.8586e-07
6 | BRIG | 20009 | 20 | KS | 009 | Barton | NONPOINT | 2102.945 | 0.00080997 | 588.54 | 438.3396 | 0.27986 | 0.20844 | 0.00013308 | 9.9119e-05 | 0.00022668 | 0.00016883 | 210.8084 | 99.9556 | 1.0753e-06 | 1.6891e-06 | 0.00078524 | 39.8644 | 2.0407 | 0.018956 | 0.00097039 | 9.0142e-06 | 4.6144e-07 | 1.4885e-05 | 7.6198e-07 | 124.3079 | 46.416 | 1.1975e-07 | 1.6416e-08 | 2332.2006 | 9.7197e-08 | 6.1079e-07 | 7.2392e-08 | 9.4051e-07 | 6.3825e-09 | 6.9105e-08 | 3.2672e-10 | 8.9622e-09 | 1.1534e-06 | 5.2058e-09 | 1.1587e-06
6 | BRIG | 20011 | 20 | KS | 011 | Bourbon | PT_FIRES_PRESCRIBED | 1780.7414 | 0.00092822 | 115.8084 | 115.8084 | 0.065034 | 0.065034 | 3.6521e-05 | 3.6521e-05 | 6.0365e-05 | 6.0365e-05 | 210.8084 | 99.9556 | 2.8635e-07 | 6.0392e-07 | 0.0012619 | 53.4106 | 53.4106 | 0.029993 | 0.029993 | 1.6843e-05 | 1.6843e-05 | 3.7848e-05 | 3.7848e-05 | 124.3079 | 46.416 | 3.0447e-07 | 8.1541e-07 | 1654.3941 | 3.6488e-08 | 2.2929e-07 | 3.6488e-08 | 4.7405e-07 | 2.2877e-08 | 2.4769e-07 | 2.2877e-08 | 6.2753e-07 | 4.1241e-07 | 2.5857e-07 | 6.7099e-07
6 | BRIG | 20011 | 20 | KS | 011 | Bourbon | POINT | 1780.7414 | 0.00092822 | 0.10866 | 0.10866 | 6.102e-05 | 6.102e-05 | 3.4266e-08 | 3.4266e-08 | 5.6639e-08 | 5.6639e-08 | 210.8084 | 99.9556 | 2.6868e-10 | 5.6664e-10 | 0.0012619 | 0.021732 | 0.021732 | 1.2204e-05 | 1.2204e-05 | 6.8533e-09 | 6.8533e-09 | 1.54e-08 | 1.54e-08 | 124.3079 | 46.416 | 1.2388e-10 | 3.3178e-10 | 1654.3941 | 3.4236e-11 | 2.1514e-10 | 3.4236e-11 | 4.4479e-10 | 9.3084e-12 | 1.0078e-10 | 9.3084e-12 | 2.5533e-10 | 3.8696e-10 | 1.0521e-10 | 4.9217e-10
6 | BRIG | 20011 | 20 | KS | 011 | Bourbon | NONROAD_OTHER | 1780.7414 | 0.00092822 | 211.1706 | 77.7215 | 0.11859 | 0.043646 | 6.6593e-05 | 2.451e-05 | 0.00011007 | 4.0513e-05 | 210.8084 | 99.9556 | 5.2215e-07 | 4.0531e-07 | 0.0012619 | 0.47792 | 0.30091 | 0.00026838 | 0.00016898 | 1.5071e-07 | 9.4892e-08 | 3.3866e-07 | 2.1323e-07 | 124.3079 | 46.416 | 2.7244e-09 | 4.5938e-09 | 1654.3941 | 6.6534e-08 | 4.181e-07 | 2.4488e-08 | 3.1815e-07 | 2.047e-10 | 2.2164e-09 | 1.2889e-10 | 3.5354e-09 | 2.7678e-07 | 1.4568e-09 | 2.7824e-07
6 | BRIG | 20011 | 20 | KS | 011 | Bourbon | ONROAD | 1780.7414 | 0.00092822 | 460.6134 | 75.1327 | 0.25866 | 0.042192 | 0.00014526 | 2.3693e-05 | 0.0002401 | 3.9163e-05 | 210.8084 | 99.9556 | 1.1389e-06 | 3.9181e-07 | 0.0012619 | 1.7597 | 0.74151 | 0.00098817 | 0.00041641 | 5.5492e-07 | 2.3384e-07 | 1.2469e-06 | 5.2545e-07 | 124.3079 | 46.416 | 1.0031e-08 | 1.132e-08 | 1654.3941 | 1.4513e-07 | 9.1198e-07 | 2.3672e-08 | 3.0755e-07 | 7.5372e-10 | 8.1606e-09 | 3.1761e-10 | 8.7122e-09 | 2.6756e-07 | 3.5899e-09 | 2.7115e-07
6 | BRIG | 20011 | 20 | KS | 011 | Bourbon | NONPOINT | 1780.7414 | 0.00092822 | 421.7694 | 364.5203 | 0.23685 | 0.2047 | 0.00013301 | 0.00011495 | 0.00021985 | 0.00019001 | 210.8084 | 99.9556 | 1.0429e-06 | 1.9009e-06 | 0.0012619 | 7.7569 | 4.5314 | 0.004356 | 0.0025447 | 2.4462e-06 | 1.429e-06 | 5.4967e-06 | 3.211e-06 | 124.3079 | 46.416 | 4.4218e-08 | 6.9179e-08 | 1654.3941 | 1.3289e-07 | 8.3507e-07 | 1.1485e-07 | 1.4921e-06 | 3.3225e-09 | 3.5973e-08 | 1.9409e-09 | 5.324e-08 | 1.2981e-06 | 2.1938e-08 | 1.3201e-06
6 | BRIG | 20011 | 20 | KS | 011 | Bourbon | NONROAD_MAR | 1780.7414 | 0.00092822 | 487.5513 | 262.7457 | 0.27379 | 0.14755 | 0.00015375 | 8.2858e-05 | 0.00025414 | 0.00013696 | 210.8084 | 99.9556 | 1.2055e-06 | 1.3702e-06 | 0.0012619 | 5.1391 | 0.28961 | 0.0028859 | 0.00016264 | 1.6206e-06 | 9.133e-08 | 3.6417e-06 | 2.0522e-07 | 124.3079 | 46.416 | 2.9296e-08 | 4.4214e-09 | 1654.3941 | 1.5361e-07 | 9.6532e-07 | 8.2784e-08 | 1.0755e-06 | 2.2012e-09 | 2.3833e-08 | 1.2405e-10 | 3.4027e-09 | 9.3568e-07 | 1.4021e-09 | 9.3708e-07
6 | BRIG | 20013 | 20 | KS | 013 | Brown | POINT | 1808.6019 | 0.00058304 | 0.13068 | 0.14715 | 7.2257e-05 | 8.1361e-05 | 3.9952e-08 | 4.4986e-08 | 4.2128e-08 | 4.7437e-08 | 210.8084 | 99.9556 | 1.9984e-10 | 4.7458e-10 | 0.0018305 | 6.58e-05 | 7.4091e-05 | 3.6382e-08 | 4.0966e-08 | 2.0116e-11 | 2.2651e-11 | 6.6596e-11 | 7.4987e-11 | 124.3079 | 46.416 | 5.3574e-13 | 1.6155e-12 | 1481.4122 | 2.8438e-11 | 1.7871e-10 | 3.2021e-11 | 4.1602e-10 | 4.4955e-14 | 4.8673e-13 | 5.0619e-14 | 1.3885e-12 | 3.2408e-10 | 5.1231e-13 | 3.246e-10
6 | BRIG | 20013 | 20 | KS | 013 | Brown | NONROAD_OTHER | 1808.6019 | 0.00058304 | 372.743 | 134.3863 | 0.20609 | 0.074304 | 0.00011395 | 4.1084e-05 | 0.00012016 | 4.3322e-05 | 210.8084 | 99.9556 | 5.7e-07 | 4.3341e-07 | 0.0018305 | 0.81819 | 0.53126 | 0.00045239 | 0.00029374 | 2.5013e-07 | 1.6241e-07 | 8.2809e-07 | 5.3768e-07 | 124.3079 | 46.416 | 6.6616e-09 | 1.1584e-08 | 1481.4122 | 8.1112e-08 | 5.0972e-07 | 2.9244e-08 | 3.7993e-07 | 5.5899e-10 | 6.0523e-09 | 3.6295e-10 | 9.956e-09 | 2.9597e-07 | 3.6734e-09 | 2.9965e-07
6 | BRIG | 20013 | 20 | KS | 013 | Brown | PT_FIRES_PRESCRIBED | 1808.6019 | 0.00058304 | 8.4076 | 8.4076 | 0.0046487 | 0.0046487 | 2.5703e-06 | 2.5703e-06 | 2.7104e-06 | 2.7104e-06 | 210.8084 | 99.9556 | 1.2857e-08 | 2.7116e-08 | 0.0018305 | 3.8061 | 3.8061 | 0.0021045 | 0.0021045 | 1.1636e-06 | 1.1636e-06 | 3.8522e-06 | 3.8522e-06 | 124.3079 | 46.416 | 3.0989e-08 | 8.2993e-08 | 1481.4122 | 1.8296e-09 | 1.1497e-08 | 1.8296e-09 | 2.377e-08 | 2.6004e-09 | 2.8155e-08 | 2.6004e-09 | 7.1329e-08 | 1.8517e-08 | 2.6318e-08 | 4.4835e-08
6 | BRIG | 20013 | 20 | KS | 013 | Brown | ONROAD | 1808.6019 | 0.00058304 | 447.6757 | 70.7731 | 0.24753 | 0.039131 | 0.00013686 | 2.1636e-05 | 0.00014432 | 2.2815e-05 | 210.8084 | 99.9556 | 6.8459e-07 | 2.2825e-07 | 0.0018305 | 1.6419 | 0.69457 | 0.00090783 | 0.00038404 | 5.0195e-07 | 2.1234e-07 | 1.6618e-06 | 7.0298e-07 | 124.3079 | 46.416 | 1.3368e-08 | 1.5145e-08 | 1481.4122 | 9.7418e-08 | 6.1218e-07 | 1.5401e-08 | 2.0009e-07 | 1.1217e-09 | 1.2145e-08 | 4.7453e-10 | 1.3017e-08 | 1.5587e-07 | 4.8027e-09 | 1.6067e-07
6 | BRIG | 20013 | 20 | KS | 013 | Brown | NONROAD_MAR | 1808.6019 | 0.00058304 | 324.4329 | 183.8256 | 0.17938 | 0.10164 | 9.9183e-05 | 5.6198e-05 | 0.00010459 | 5.926e-05 | 210.8084 | 99.9556 | 4.9612e-07 | 5.9286e-07 | 0.0018305 | 3.1879 | 0.18565 | 0.0017626 | 0.00010265 | 9.7458e-07 | 5.6755e-08 | 3.2265e-06 | 1.8789e-07 | 124.3079 | 46.416 | 2.5955e-08 | 4.048e-09 | 1481.4122 | 7.06e-08 | 4.4365e-07 | 4.0002e-08 | 5.1971e-07 | 2.178e-09 | 2.3581e-08 | 1.2683e-10 | 3.4791e-09 | 4.0486e-07 | 1.2837e-09 | 4.0614e-07
6 | BRIG | 20013 | 20 | KS | 013 | Brown | NONPOINT | 1808.6019 | 0.00058304 | 64.411 | 37.4174 | 0.035614 | 0.020689 | 1.9691e-05 | 1.1439e-05 | 2.0764e-05 | 1.2062e-05 | 210.8084 | 99.9556 | 9.8498e-08 | 1.2068e-07 | 0.0018305 | 12.069 | 0.99248 | 0.0066731 | 0.00054876 | 3.6897e-06 | 3.0341e-07 | 1.2215e-05 | 1.0045e-06 | 124.3079 | 46.416 | 9.8265e-08 | 2.1641e-08 | 1481.4122 | 1.4016e-08 | 8.808e-08 | 8.1424e-09 | 1.0579e-07 | 8.2456e-09 | 8.9276e-08 | 6.7806e-10 | 1.86e-08 | 8.2408e-08 | 6.8626e-09 | 8.9271e-08
6 | BRIG | 20015 | 20 | KS | 015 | Butler | NONPOINT | 1953.6855 | 0.0020757 | 860.2006 | 782.5389 | 0.4403 | 0.40054 | 0.00022537 | 0.00020502 | 0.00091394 | 0.00083143 | 210.8084 | 99.9556 | 4.3354e-06 | 8.318e-06 | 0.0025503 | 18.8507 | 4.9117 | 0.0096488 | 0.0025141 | 4.9387e-06 | 1.2868e-06 | 2.4607e-05 | 6.4116e-06 | 124.3079 | 46.416 | 1.9795e-07 | 1.3813e-07 | 3746.3101 | 2.4396e-07 | 1.5331e-06 | 2.2193e-07 | 2.8833e-06 | 6.5684e-09 | 7.1117e-08 | 1.7114e-09 | 4.6946e-08 | 5.6803e-06 | 4.3804e-08 | 5.7241e-06
6 | BRIG | 20015 | 20 | KS | 015 | Butler | PT_FIRES_PRESCRIBED | 1953.6855 | 0.0020757 | 1473.1904 | 1473.1904 | 0.75406 | 0.75406 | 0.00038597 | 0.00038597 | 0.0015652 | 0.0015652 | 210.8084 | 99.9556 | 7.4249e-06 | 1.5659e-05 | 0.0025503 | 627.5325 | 627.5325 | 0.3212 | 0.3212 | 0.00016441 | 0.00016441 | 0.00081917 | 0.00081917 | 124.3079 | 46.416 | 6.5898e-06 | 1.7648e-05 | 3746.3101 | 4.1781e-07 | 2.6255e-06 | 4.1781e-07 | 5.4281e-06 | 2.1866e-07 | 2.3675e-06 | 2.1866e-07 | 5.998e-06 | 1.0694e-05 | 5.5965e-06 | 1.629e-05
6 | BRIG | 20015 | 20 | KS | 015 | Butler | NONROAD_OTHER | 1953.6855 | 0.0020757 | 557.1603 | 220.1298 | 0.28518 | 0.11267 | 0.00014597 | 5.7673e-05 | 0.00059197 | 0.00023388 | 210.8084 | 99.9556 | 2.8081e-06 | 2.3399e-06 | 0.0025503 | 1.2978 | 0.8297 | 0.00066427 | 0.00042468 | 3.4001e-07 | 2.1737e-07 | 1.6941e-06 | 1.0831e-06 | 124.3079 | 46.416 | 1.3628e-08 | 2.3334e-08 | 3746.3101 | 1.5801e-07 | 9.9297e-07 | 6.243e-08 | 8.1109e-07 | 4.522e-10 | 4.8961e-09 | 2.891e-10 | 7.9302e-09 | 1.5979e-06 | 7.3994e-09 | 1.6053e-06
6 | BRIG | 20015 | 20 | KS | 015 | Butler | POINT | 1953.6855 | 0.0020757 | 1120.4215 | 1112.4515 | 0.57349 | 0.56941 | 0.00029354 | 0.00029146 | 0.0011904 | 0.001182 | 210.8084 | 99.9556 | 5.6469e-06 | 1.1825e-05 | 0.0025503 | 1475.5094 | 333.4013 | 0.75524 | 0.17065 | 0.00038657 | 8.7349e-05 | 0.0019261 | 0.00043521 | 124.3079 | 46.416 | 1.5495e-05 | 9.3764e-06 | 3746.3101 | 3.1776e-07 | 1.9968e-06 | 3.155e-07 | 4.0989e-06 | 5.1413e-07 | 5.5666e-06 | 1.1617e-07 | 3.1867e-06 | 8.075e-06 | 2.9734e-06 | 1.1048e-05
6 | BRIG | 20015 | 20 | KS | 015 | Butler | ONROAD | 1953.6855 | 0.0020757 | 2183.4904 | 553.4778 | 1.1176 | 0.2833 | 0.00057206 | 0.00014501 | 0.0023199 | 0.00058806 | 210.8084 | 99.9556 | 1.1005e-05 | 5.8832e-06 | 0.0025503 | 8.3847 | 3.6896 | 0.0042918 | 0.0018885 | 2.1967e-06 | 9.6666e-07 | 1.0945e-05 | 4.8164e-06 | 124.3079 | 46.416 | 8.805e-08 | 1.0377e-07 | 3746.3101 | 6.1925e-07 | 3.8914e-06 | 1.5697e-07 | 2.0393e-06 | 2.9216e-09 | 3.1633e-08 | 1.2856e-09 | 3.5266e-08 | 4.0176e-06 | 3.2905e-08 | 4.0505e-06
6 | BRIG | 20015 | 20 | KS | 015 | Butler | NONROAD_MAR | 1953.6855 | 0.0020757 | 1355.774 | 726.344 | 0.69396 | 0.37178 | 0.0003552 | 0.0001903 | 0.0014405 | 0.00077172 | 210.8084 | 99.9556 | 6.8331e-06 | 7.7207e-06 | 0.0025503 | 14.5438 | 0.96559 | 0.0074443 | 0.00049424 | 3.8104e-06 | 2.5298e-07 | 1.8985e-05 | 1.2605e-06 | 124.3079 | 46.416 | 1.5273e-07 | 2.7156e-08 | 3746.3101 | 3.8451e-07 | 2.4163e-06 | 2.06e-07 | 2.6763e-06 | 5.0677e-09 | 5.4869e-08 | 3.3645e-10 | 9.2291e-09 | 5.2724e-06 | 8.6114e-09 | 5.281e-06
6 | BRIG | 20017 | 20 | KS | 017 | Chase | ONROAD | 1920.9544 | 0.00096806 | 816.1153 | 263.949 | 0.42485 | 0.13741 | 0.00022117 | 7.153e-05 | 0.00041128 | 0.00013302 | 210.8084 | 99.9556 | 1.951e-06 | 1.3308e-06 | 0.0013314 | 1.8123 | 1.0241 | 0.00094343 | 0.00053311 | 4.9112e-07 | 2.7752e-07 | 1.2561e-06 | 7.0978e-07 | 124.3079 | 46.416 | 1.0104e-08 | 1.5292e-08 | 2015.1004 | 2.041e-07 | 1.2826e-06 | 6.601e-08 | 8.576e-07 | 6.2333e-10 | 6.7489e-09 | 3.5223e-10 | 9.6619e-09 | 9.0876e-07 | 4.8491e-09 | 9.1361e-07
6 | BRIG | 20017 | 20 | KS | 017 | Chase | NONPOINT | 1920.9544 | 0.00096806 | 323.0436 | 232.8977 | 0.16817 | 0.12124 | 8.7544e-05 | 6.3115e-05 | 0.0001628 | 0.00011737 | 210.8084 | 99.9556 | 7.7225e-07 | 1.1742e-06 | 0.0013314 | 3.2711 | 0.49742 | 0.0017029 | 0.00025894 | 8.8647e-07 | 1.348e-07 | 2.2672e-06 | 3.4476e-07 | 124.3079 | 46.416 | 1.8238e-08 | 7.4275e-09 | 2015.1004 | 8.0788e-08 | 5.0768e-07 | 5.8244e-08 | 7.5671e-07 | 1.1251e-09 | 1.2182e-08 | 1.7109e-10 | 4.693e-09 | 8.0185e-07 | 2.3553e-09 | 8.042e-07
6 | BRIG | 20017 | 20 | KS | 017 | Chase | NONROAD_OTHER | 1920.9544 | 0.00096806 | 99.196 | 37.8782 | 0.051639 | 0.019718 | 2.6882e-05 | 1.0265e-05 | 4.9989e-05 | 1.9089e-05 | 210.8084 | 99.9556 | 2.3713e-07 | 1.9097e-07 | 0.0013314 | 0.22907 | 0.14631 | 0.00011925 | 7.6164e-05 | 6.2077e-08 | 3.9649e-08 | 1.5876e-07 | 1.014e-07 | 124.3079 | 46.416 | 1.2772e-09 | 2.1847e-09 | 2015.1004 | 2.4807e-08 | 1.5589e-07 | 9.4728e-09 | 1.2307e-07 | 7.8787e-11 | 8.5304e-10 | 5.0322e-11 | 1.3804e-09 | 1.3041e-07 | 6.9278e-10 | 1.311e-07
6 | BRIG | 20017 | 20 | KS | 017 | Chase | NONROAD_MAR | 1920.9544 | 0.00096806 | 1134.8921 | 607.1823 | 0.5908 | 0.31608 | 0.00030755 | 0.00016455 | 0.00057192 | 0.00030599 | 210.8084 | 99.9556 | 2.713e-06 | 3.0612e-06 | 0.0013314 | 11.8396 | 0.4515 | 0.0061634 | 0.00023504 | 3.2085e-06 | 1.2236e-07 | 8.2059e-06 | 3.1293e-07 | 124.3079 | 46.416 | 6.6013e-08 | 6.7419e-09 | 2015.1004 | 2.8382e-07 | 1.7835e-06 | 1.5185e-07 | 1.9728e-06 | 4.0722e-09 | 4.409e-08 | 1.5529e-10 | 4.2598e-09 | 2.0905e-06 | 2.1379e-09 | 2.0926e-06
6 | BRIG | 20017 | 20 | KS | 017 | Chase | PT_FIRES_PRESCRIBED | 1920.9544 | 0.00096806 | 1930.2294 | 1930.2294 | 1.0048 | 1.0048 | 0.00052309 | 0.00052309 | 0.00097273 | 0.00097273 | 210.8084 | 99.9556 | 4.6143e-06 | 9.7316e-06 | 0.0013314 | 814.3365 | 814.3365 | 0.42392 | 0.42392 | 0.00022068 | 0.00022068 | 0.0005644 | 0.0005644 | 124.3079 | 46.416 | 4.5404e-06 | 1.216e-05 | 2015.1004 | 4.8272e-07 | 3.0335e-06 | 4.8272e-07 | 6.2715e-06 | 2.8009e-07 | 3.0326e-06 | 2.8009e-07 | 7.683e-06 | 6.6456e-06 | 3.856e-06 | 1.0502e-05
6 | BRIG | 20019 | 20 | KS | 019 | Chautauqua | NONPOINT | 1918.8432 | 0.0011896 | 811.3821 | 706.0545 | 0.42285 | 0.36796 | 0.00022037 | 0.00019176 | 0.00050302 | 0.00043772 | 210.8084 | 99.9556 | 2.3861e-06 | 4.3791e-06 | 0.0017818 | 16.3255 | 13.9764 | 0.008508 | 0.0072838 | 4.4339e-06 | 3.7959e-06 | 1.516e-05 | 1.2978e-05 | 124.3079 | 46.416 | 1.2195e-07 | 2.7961e-07 | 1670.3939 | 3.0114e-07 | 1.8924e-06 | 2.6205e-07 | 3.4045e-06 | 9.0754e-09 | 9.8261e-08 | 7.7696e-09 | 2.1312e-07 | 2.9905e-06 | 8.8667e-08 | 3.0791e-06
6 | BRIG | 20019 | 20 | KS | 019 | Chautauqua | PT_FIRES_PRESCRIBED | 1918.8432 | 0.0011896 | 978.4864 | 978.4864 | 0.50994 | 0.50994 | 0.00026575 | 0.00026575 | 0.00060661 | 0.00060661 | 210.8084 | 99.9556 | 2.8776e-06 | 6.0688e-06 | 0.0017818 | 417.125 | 417.125 | 0.21738 | 0.21738 | 0.00011329 | 0.00011329 | 0.00038734 | 0.00038734 | 124.3079 | 46.416 | 3.1159e-06 | 8.3449e-06 | 1670.3939 | 3.6316e-07 | 2.2821e-06 | 3.6316e-07 | 4.7181e-06 | 2.3188e-07 | 2.5106e-06 | 2.3188e-07 | 6.3607e-06 | 4.1443e-06 | 2.6462e-06 | 6.7906e-06
6 | BRIG | 20019 | 20 | KS | 019 | Chautauqua | ONROAD | 1918.8432 | 0.0011896 | 162.9408 | 25.3284 | 0.084916 | 0.0132 | 4.4254e-05 | 6.8791e-06 | 0.00010102 | 1.5702e-05 | 210.8084 | 99.9556 | 4.7918e-07 | 1.5709e-07 | 0.0017818 | 0.59873 | 0.2492 | 0.00031203 | 0.00012987 | 1.6261e-07 | 6.7682e-08 | 5.5597e-07 | 2.314e-07 | 124.3079 | 46.416 | 4.4725e-09 | 4.9854e-09 | 1670.3939 | 6.0474e-08 | 3.8002e-07 | 9.4004e-09 | 1.2213e-07 | 3.3284e-10 | 3.6037e-09 | 1.3853e-10 | 3.8e-09 | 1.0728e-07 | 1.5809e-09 | 1.0886e-07
6 | BRIG | 20019 | 20 | KS | 019 | Chautauqua | NONROAD_OTHER | 1918.8432 | 0.0011896 | 53.6264 | 21.7406 | 0.027947 | 0.01133 | 1.4565e-05 | 5.9046e-06 | 3.3246e-05 | 1.3478e-05 | 210.8084 | 99.9556 | 1.5771e-07 | 1.3484e-07 | 0.0017818 | 0.12024 | 0.07863 | 6.2663e-05 | 4.0978e-05 | 3.2657e-08 | 2.1356e-08 | 1.1165e-07 | 7.3015e-08 | 124.3079 | 46.416 | 8.982e-10 | 1.5731e-09 | 1670.3939 | 1.9903e-08 | 1.2507e-07 | 8.0688e-09 | 1.0483e-07 | 6.6842e-11 | 7.2371e-10 | 4.3711e-11 | 1.199e-09 | 9.2081e-08 | 4.9883e-10 | 9.258e-08
6 | BRIG | 20019 | 20 | KS | 019 | Chautauqua | NONROAD_MAR | 1918.8432 | 0.0011896 | 0.020595 | 0.02081 | 1.0733e-05 | 1.0845e-05 | 5.5936e-09 | 5.652e-09 | 1.2768e-08 | 1.2901e-08 | 210.8084 | 99.9556 | 6.0567e-11 | 1.2907e-10 | 0.0017818 | 0.0041644 | 0.0042079 | 2.1702e-06 | 2.1929e-06 | 1.131e-09 | 1.1428e-09 | 3.867e-09 | 3.9073e-09 | 124.3079 | 46.416 | 3.1108e-11 | 8.4181e-11 | 1670.3939 | 7.6438e-12 | 4.8034e-11 | 7.7236e-12 | 1.0034e-10 | 2.315e-12 | 2.5065e-11 | 2.3392e-12 | 6.4165e-11 | 8.8142e-11 | 2.6695e-11 | 1.1484e-10
6 | BRIG | 20021 | 20 | KS | 021 | Cherokee | POINT | 1797.9386 | 0.00093821 | 906.5731 | 549.3922 | 0.50423 | 0.30557 | 0.00028045 | 0.00016995 | 0.00047307 | 0.00028669 | 210.8084 | 99.9556 | 2.2441e-06 | 2.8681e-06 | 0.0019166 | 1784.8548 | 4.6516 | 0.99272 | 0.0025872 | 0.00055215 | 1.439e-06 | 0.0019027 | 4.9586e-06 | 124.3079 | 46.416 | 1.5306e-05 | 1.0683e-07 | 1530.5319 | 3.0909e-07 | 1.9423e-06 | 1.8731e-07 | 2.4335e-06 | 1.2431e-06 | 1.346e-05 | 3.2398e-09 | 8.887e-08 | 1.9586e-06 | 3.3877e-08 | 1.9925e-06
6 | BRIG | 20021 | 20 | KS | 021 | Cherokee | NONPOINT | 1797.9386 | 0.00093821 | 141.4763 | 105.8362 | 0.078688 | 0.058865 | 4.3766e-05 | 3.274e-05 | 7.3826e-05 | 5.5228e-05 | 210.8084 | 99.9556 | 3.502e-07 | 5.5252e-07 | 0.0019166 | 19.5621 | 3.1058 | 0.01088 | 0.0017274 | 6.0515e-06 | 9.6079e-07 | 2.0853e-05 | 3.3108e-06 | 124.3079 | 46.416 | 1.6776e-07 | 7.1329e-08 | 1530.5319 | 4.8235e-08 | 3.0311e-07 | 3.6084e-08 | 4.688e-07 | 1.3625e-08 | 1.4752e-07 | 2.1632e-09 | 5.9337e-08 | 3.7731e-07 | 2.2619e-08 | 3.9993e-07
6 | BRIG | 20021 | 20 | KS | 021 | Cherokee | ONROAD | 1797.9386 | 0.00093821 | 673.255 | 111.3531 | 0.37446 | 0.061934 | 0.00020827 | 3.4447e-05 | 0.00035132 | 5.8107e-05 | 210.8084 | 99.9556 | 1.6665e-06 | 5.8133e-07 | 0.0019166 | 2.5 | 1.0907 | 0.0013905 | 0.00060662 | 7.7336e-07 | 3.374e-07 | 2.665e-06 | 1.1627e-06 | 124.3079 | 46.416 | 2.1438e-08 | 2.5049e-08 | 1530.5319 | 2.2954e-07 | 1.4425e-06 | 3.7965e-08 | 4.9324e-07 | 1.7412e-09 | 1.8852e-08 | 7.5964e-10 | 2.0837e-08 | 3.9698e-07 | 7.9432e-09 | 4.0492e-07
6 | BRIG | 20021 | 20 | KS | 021 | Cherokee | PT_FIRES_PRESCRIBED | 1797.9386 | 0.00093821 | 33.1163 | 33.1163 | 0.018419 | 0.018419 | 1.0245e-05 | 1.0245e-05 | 1.7281e-05 | 1.7281e-05 | 210.8084 | 99.9556 | 8.1974e-08 | 1.7289e-07 | 0.0019166 | 14.9549 | 14.9549 | 0.0083178 | 0.0083178 | 4.6263e-06 | 4.6263e-06 | 1.5942e-05 | 1.5942e-05 | 124.3079 | 46.416 | 1.2825e-07 | 3.4346e-07 | 1530.5319 | 1.1291e-08 | 7.0952e-08 | 1.1291e-08 | 1.4669e-07 | 1.0416e-08 | 1.1278e-07 | 1.0416e-08 | 2.8572e-07 | 1.1806e-07 | 1.0891e-07 | 2.2698e-07
6 | BRIG | 20021 | 20 | KS | 021 | Cherokee | NONROAD_OTHER | 1797.9386 | 0.00093821 | 328.942 | 120.0634 | 0.18296 | 0.066778 | 0.00010176 | 3.7142e-05 | 0.00017165 | 6.2652e-05 | 210.8084 | 99.9556 | 8.1425e-07 | 6.268e-07 | 0.0019166 | 0.72755 | 0.46347 | 0.00040466 | 0.00025778 | 2.2507e-07 | 1.4338e-07 | 7.7557e-07 | 4.9406e-07 | 124.3079 | 46.416 | 6.2391e-09 | 1.0644e-08 | 1530.5319 | 1.1215e-07 | 7.0476e-07 | 4.0935e-08 | 5.3182e-07 | 5.0673e-10 | 5.4865e-09 | 3.228e-10 | 8.8547e-09 | 4.2803e-07 | 3.3754e-09 | 4.3141e-07
6 | BRIG | 20021 | 20 | KS | 021 | Cherokee | NONROAD_MAR | 1797.9386 | 0.00093821 | 164.1835 | 97.9887 | 0.091318 | 0.054501 | 5.079e-05 | 3.0313e-05 | 8.5675e-05 | 5.1133e-05 | 210.8084 | 99.9556 | 4.0641e-07 | 5.1156e-07 | 0.0019166 | 1.5934 | 0.068728 | 0.00088626 | 3.8226e-05 | 4.9293e-07 | 2.1261e-08 | 1.6986e-06 | 7.3264e-08 | 124.3079 | 46.416 | 1.3665e-08 | 1.5784e-09 | 1530.5319 | 5.5977e-08 | 3.5176e-07 | 3.3409e-08 | 4.3404e-07 | 1.1098e-09 | 1.2016e-08 | 4.7868e-11 | 1.3131e-09 | 3.4934e-07 | 5.0053e-10 | 3.4984e-07
6 | BRIG | 20023 | 20 | KS | 023 | Cheyenne | PT_FIRES_PRESCRIBED | 2333.5442 | 0.000388 | 5.6833 | 5.6833 | 0.0024355 | 0.0024355 | 1.0437e-06 | 1.0437e-06 | 9.4497e-07 | 9.4497e-07 | 210.8084 | 99.9556 | 4.4826e-09 | 9.4539e-09 | 0.00030092 | 2.5464 | 2.5464 | 0.0010912 | 0.0010912 | 4.6762e-07 | 4.6762e-07 | 3.2837e-07 | 3.2837e-07 | 124.3079 | 46.416 | 2.6416e-09 | 7.0745e-09 | 2643.8157 | 3.5743e-10 | 2.2461e-09 | 3.5743e-10 | 4.6437e-09 | 1.242e-10 | 1.3448e-09 | 1.242e-10 | 3.407e-09 | 6.456e-09 | 2.2434e-09 | 8.6993e-09
6 | BRIG | 20023 | 20 | KS | 023 | Cheyenne | NONROAD_MAR | 2333.5442 | 0.000388 | 16.2671 | 17.1667 | 0.006971 | 0.0073565 | 2.9873e-06 | 3.1525e-06 | 2.7047e-06 | 2.8543e-06 | 210.8084 | 99.9556 | 1.283e-08 | 2.8556e-08 | 0.00030092 | 0.14976 | 0.042275 | 6.4176e-05 | 1.8116e-05 | 2.7501e-08 | 7.7634e-09 | 1.9312e-08 | 5.4516e-09 | 124.3079 | 46.416 | 1.5536e-10 | 1.1745e-10 | 2643.8157 | 1.023e-09 | 6.4288e-09 | 1.0796e-09 | 1.4026e-08 | 7.3045e-12 | 7.9088e-11 | 2.062e-12 | 5.6562e-11 | 1.95e-08 | 3.7245e-11 | 1.9538e-08
6 | BRIG | 20023 | 20 | KS | 023 | Cheyenne | NONPOINT | 2333.5442 | 0.000388 | 1472.9816 | 970.623 | 0.63122 | 0.41594 | 0.0002705 | 0.00017825 | 0.00024491 | 0.00016139 | 210.8084 | 99.9556 | 1.1618e-06 | 1.6146e-06 | 0.00030092 | 33.5994 | 0.98047 | 0.014398 | 0.00042016 | 6.1702e-06 | 1.8005e-07 | 4.3328e-06 | 1.2644e-07 | 124.3079 | 46.416 | 3.4856e-08 | 2.724e-09 | 2643.8157 | 9.2636e-08 | 5.8213e-07 | 6.1042e-08 | 7.9306e-07 | 1.6388e-09 | 1.7744e-08 | 4.7823e-11 | 1.3118e-09 | 1.1026e-06 | 8.638e-10 | 1.1034e-06
6 | BRIG | 20023 | 20 | KS | 023 | Cheyenne | ONROAD | 2333.5442 | 0.000388 | 75.4423 | 12.2475 | 0.032329 | 0.0052484 | 1.3854e-05 | 2.2491e-06 | 1.2544e-05 | 2.0364e-06 | 210.8084 | 99.9556 | 5.9503e-08 | 2.0373e-08 | 0.00030092 | 0.29272 | 0.11164 | 0.00012544 | 4.784e-05 | 5.3755e-08 | 2.0501e-08 | 3.7748e-08 | 1.4396e-08 | 124.3079 | 46.416 | 3.0366e-10 | 3.1015e-10 | 2643.8157 | 4.7446e-09 | 2.9815e-08 | 7.7024e-10 | 1.0007e-08 | 1.4278e-11 | 1.5459e-10 | 5.4452e-12 | 1.4937e-10 | 1.3912e-08 | 9.8353e-11 | 1.4011e-08
6 | BRIG | 20023 | 20 | KS | 023 | Cheyenne | POINT | 2333.5442 | 0.000388 | 251.9783 | 596.242 | 0.10798 | 0.25551 | 4.6273e-05 | 0.00010949 | 4.1896e-05 | 9.9137e-05 | 210.8084 | 99.9556 | 1.9874e-07 | 9.9181e-07 | 0.00030092 | 0.020518 | 0.049784 | 8.7928e-06 | 2.1334e-05 | 3.768e-09 | 9.1423e-09 | 2.646e-09 | 6.4199e-09 | 124.3079 | 46.416 | 2.1286e-11 | 1.3831e-10 | 2643.8157 | 1.5847e-08 | 9.9583e-08 | 3.7498e-08 | 4.8717e-07 | 1.0008e-12 | 1.0836e-11 | 2.4283e-12 | 6.6609e-11 | 6.773e-07 | 4.386e-11 | 6.7734e-07
6 | BRIG | 20023 | 20 | KS | 023 | Cheyenne | NONROAD_OTHER | 2333.5442 | 0.000388 | 234.5867 | 83.2422 | 0.10053 | 0.035672 | 4.308e-05 | 1.5287e-05 | 3.9005e-05 | 1.3841e-05 | 210.8084 | 99.9556 | 1.8502e-07 | 1.3847e-07 | 0.00030092 | 0.49483 | 0.32554 | 0.00021205 | 0.0001395 | 9.087e-08 | 5.9782e-08 | 6.3811e-08 | 4.198e-08 | 124.3079 | 46.416 | 5.1333e-10 | 9.0443e-10 | 2643.8157 | 1.4753e-08 | 9.271e-08 | 5.2351e-09 | 6.8014e-08 | 2.4136e-11 | 2.6132e-10 | 1.5879e-11 | 4.3556e-10 | 9.4558e-08 | 2.868e-10 | 9.4845e-08
6 | BRIG | 20025 | 20 | KS | 025 | Clark | NONPOINT | 2224.1188 | 0.00054376 | 385.2564 | 263.6058 | 0.17322 | 0.11852 | 7.7881e-05 | 5.3289e-05 | 9.4189e-05 | 6.4447e-05 | 210.8084 | 99.9556 | 4.468e-07 | 6.4476e-07 | 0.00050321 | 17.8 | 0.5803 | 0.0080031 | 0.00026091 | 3.5983e-06 | 1.1731e-07 | 4.0273e-06 | 1.3129e-07 | 124.3079 | 46.416 | 3.2398e-08 | 2.8286e-09 | 2531.0324 | 3.7213e-08 | 2.3385e-07 | 2.5463e-08 | 3.3081e-07 | 1.5912e-09 | 1.7228e-08 | 5.1874e-11 | 1.4229e-09 | 4.403e-07 | 8.9699e-10 | 4.4119e-07
6 | BRIG | 20025 | 20 | KS | 025 | Clark | POINT | 2224.1188 | 0.00054376 | 89.195 | 5.7625 | 0.040104 | 0.0025909 | 1.8031e-05 | 1.1649e-06 | 2.1807e-05 | 1.4088e-06 | 210.8084 | 99.9556 | 1.0344e-07 | 1.4095e-08 | 0.00050321 | 0.072665 | 0.0081043 | 3.2671e-05 | 3.6438e-06 | 1.4689e-08 | 1.6383e-09 | 1.6441e-08 | 1.8336e-09 | 124.3079 | 46.416 | 1.3226e-10 | 3.9504e-11 | 2531.0324 | 8.6157e-09 | 5.4142e-08 | 5.5663e-10 | 7.2317e-09 | 6.4956e-12 | 7.0329e-11 | 7.2446e-13 | 1.9872e-11 | 9.6251e-09 | 1.2527e-11 | 9.6376e-09
6 | BRIG | 20025 | 20 | KS | 025 | Clark | NONROAD_MAR | 2224.1188 | 0.00054376 | 81.4294 | 43.6079 | 0.036612 | 0.019607 | 1.6461e-05 | 8.8155e-06 | 1.9908e-05 | 1.0661e-05 | 210.8084 | 99.9556 | 9.4437e-08 | 1.0666e-07 | 0.00050321 | 0.8662 | 0.050168 | 0.00038946 | 2.2556e-05 | 1.7511e-07 | 1.0142e-08 | 1.9598e-07 | 1.1351e-08 | 124.3079 | 46.416 | 1.5766e-09 | 2.4454e-10 | 2531.0324 | 7.8656e-09 | 4.9428e-08 | 4.2123e-09 | 5.4726e-08 | 7.7431e-11 | 8.3836e-10 | 4.4846e-12 | 1.2302e-10 | 7.2838e-08 | 7.7547e-11 | 7.2915e-08
6 | BRIG | 20025 | 20 | KS | 025 | Clark | PT_FIRES_PRESCRIBED | 2224.1188 | 0.00054376 | 13.317 | 13.317 | 0.0059875 | 0.0059875 | 2.6921e-06 | 2.6921e-06 | 3.2558e-06 | 3.2558e-06 | 210.8084 | 99.9556 | 1.5444e-08 | 3.2572e-08 | 0.00050321 | 5.7117 | 5.7117 | 0.0025681 | 0.0025681 | 1.1546e-06 | 1.1546e-06 | 1.2923e-06 | 1.2923e-06 | 124.3079 | 46.416 | 1.0396e-08 | 2.7842e-08 | 2531.0324 | 1.2863e-09 | 8.0835e-09 | 1.2863e-09 | 1.6712e-08 | 5.1058e-10 | 5.5281e-09 | 5.1058e-10 | 1.4005e-08 | 2.2243e-08 | 8.8288e-09 | 3.1072e-08
6 | BRIG | 20025 | 20 | KS | 025 | Clark | ONROAD | 2224.1188 | 0.00054376 | 120.905 | 19.7582 | 0.054361 | 0.0088836 | 2.4442e-05 | 3.9942e-06 | 2.9559e-05 | 4.8305e-06 | 210.8084 | 99.9556 | 1.4022e-07 | 4.8327e-08 | 0.00050321 | 0.38603 | 0.18433 | 0.00017356 | 8.2877e-05 | 7.8037e-08 | 3.7263e-08 | 8.734e-08 | 4.1705e-08 | 124.3079 | 46.416 | 7.0261e-10 | 8.9851e-10 | 2531.0324 | 1.1679e-08 | 7.339e-08 | 1.9085e-09 | 2.4795e-08 | 3.4508e-11 | 3.7362e-10 | 1.6477e-11 | 4.5199e-10 | 3.3002e-08 | 2.8493e-10 | 3.3287e-08
6 | BRIG | 20025 | 20 | KS | 025 | Clark | NONROAD_OTHER | 2224.1188 | 0.00054376 | 102.6591 | 38.1797 | 0.046157 | 0.017166 | 2.0753e-05 | 7.7182e-06 | 2.5098e-05 | 9.3343e-06 | 210.8084 | 99.9556 | 1.1906e-07 | 9.3384e-08 | 0.00050321 | 0.21975 | 0.1456 | 9.8805e-05 | 6.5463e-05 | 4.4424e-08 | 2.9433e-08 | 4.972e-08 | 3.2942e-08 | 124.3079 | 46.416 | 3.9997e-10 | 7.0971e-10 | 2531.0324 | 9.9163e-09 | 6.2314e-08 | 3.6879e-09 | 4.7914e-08 | 1.9644e-11 | 2.1269e-10 | 1.3015e-11 | 3.5701e-10 | 6.3771e-08 | 2.2506e-10 | 6.3996e-08
6 | BRIG | 20027 | 20 | KS | 027 | Clay | PT_FIRES_PRESCRIBED | 1951.2976 | 0.0010881 | 219.7645 | 219.7645 | 0.11262 | 0.11262 | 5.7718e-05 | 5.7718e-05 | 0.00012255 | 0.00012255 | 210.8084 | 99.9556 | 5.8132e-07 | 1.226e-06 | 0.0016299 | 95.2152 | 95.2152 | 0.048796 | 0.048796 | 2.5007e-05 | 2.5007e-05 | 7.9532e-05 | 7.9532e-05 | 124.3079 | 46.416 | 6.398e-07 | 1.7135e-06 | 1697.6883 | 7.2185e-08 | 4.5362e-07 | 7.2185e-08 | 9.3783e-07 | 4.6847e-08 | 5.0722e-07 | 4.6847e-08 | 1.285e-06 | 8.3724e-07 | 5.4335e-07 | 1.3806e-06
6 | BRIG | 20027 | 20 | KS | 027 | Clay | ONROAD | 1951.2976 | 0.0010881 | 182.3978 | 30.1124 | 0.093475 | 0.015432 | 4.7904e-05 | 7.9086e-06 | 0.00010171 | 1.6792e-05 | 210.8084 | 99.9556 | 4.8248e-07 | 1.6799e-07 | 0.0016299 | 0.68315 | 0.26091 | 0.0003501 | 0.00013371 | 1.7942e-07 | 6.8524e-08 | 5.7063e-07 | 2.1793e-07 | 124.3079 | 46.416 | 4.5904e-09 | 4.6952e-09 | 1697.6883 | 5.9911e-08 | 3.7649e-07 | 9.8909e-09 | 1.285e-07 | 3.3612e-10 | 3.6392e-09 | 1.2837e-10 | 3.5213e-09 | 1.1472e-07 | 1.4889e-09 | 1.1621e-07
6 | BRIG | 20027 | 20 | KS | 027 | Clay | NONROAD_OTHER | 1951.2976 | 0.0010881 | 334.5899 | 127.4923 | 0.17147 | 0.065337 | 8.7875e-05 | 3.3484e-05 | 0.00018658 | 7.1094e-05 | 210.8084 | 99.9556 | 8.8506e-07 | 7.1125e-07 | 0.0016299 | 0.71446 | 0.47206 | 0.00036615 | 0.00024192 | 1.8764e-07 | 1.2398e-07 | 5.9678e-07 | 3.943e-07 | 124.3079 | 46.416 | 4.8008e-09 | 8.495e-09 | 1697.6883 | 1.099e-07 | 6.9063e-07 | 4.1877e-08 | 5.4406e-07 | 3.5152e-10 | 3.806e-09 | 2.3226e-10 | 6.371e-09 | 4.8571e-07 | 2.6939e-09 | 4.884e-07
6 | BRIG | 20027 | 20 | KS | 027 | Clay | NONROAD_MAR | 1951.2976 | 0.0010881 | 18.001 | 14.3602 | 0.0092252 | 0.0073593 | 4.7277e-06 | 3.7715e-06 | 1.0038e-05 | 8.0077e-06 | 210.8084 | 99.9556 | 4.7616e-08 | 8.0113e-08 | 0.0016299 | 0.33482 | 0.19239 | 0.00017159 | 9.8594e-05 | 8.7936e-08 | 5.0527e-08 | 2.7967e-07 | 1.607e-07 | 124.3079 | 46.416 | 2.2498e-09 | 3.4621e-09 | 1697.6883 | 5.9127e-09 | 3.7156e-08 | 4.7168e-09 | 6.1281e-08 | 1.6474e-10 | 1.7836e-09 | 9.4656e-11 | 2.5965e-09 | 5.4708e-08 | 1.0979e-09 | 5.5806e-08
6 | BRIG | 20027 | 20 | KS | 027 | Clay | NONPOINT | 1951.2976 | 0.0010881 | 80.3283 | 32.4254 | 0.041167 | 0.016617 | 2.1097e-05 | 8.516e-06 | 4.4794e-05 | 1.8081e-05 | 210.8084 | 99.9556 | 2.1249e-07 | 1.8089e-07 | 0.0016299 | 19.8342 | 0.83197 | 0.010165 | 0.00042637 | 5.2092e-06 | 2.185e-07 | 1.6567e-05 | 6.9493e-07 | 124.3079 | 46.416 | 1.3328e-07 | 1.4972e-08 | 1697.6883 | 2.6385e-08 | 1.6581e-07 | 1.0651e-08 | 1.3837e-07 | 9.7586e-09 | 1.0566e-07 | 4.0934e-10 | 1.1228e-08 | 1.2353e-07 | 4.7477e-09 | 1.2828e-07
6 | BRIG | 20027 | 20 | KS | 027 | Clay | POINT | 1951.2976 | 0.0010881 | 124.535 | 63.2782 | 0.063822 | 0.032429 | 3.2707e-05 | 1.6619e-05 | 6.9445e-05 | 3.5286e-05 | 210.8084 | 99.9556 | 3.2942e-07 | 3.5302e-07 | 0.0016299 | 0.73342 | 0.20675 | 0.00037586 | 0.00010596 | 1.9262e-07 | 5.43e-08 | 6.1261e-07 | 1.727e-07 | 124.3079 | 46.416 | 4.9282e-09 | 3.7206e-09 | 1697.6883 | 4.0905e-08 | 2.5705e-07 | 2.0785e-08 | 2.7003e-07 | 3.6085e-10 | 3.907e-09 | 1.0172e-10 | 2.7904e-09 | 2.4107e-07 | 1.1798e-09 | 2.4225e-07
6 | BRIG | 20029 | 20 | KS | 029 | Cloud | POINT | 1990.7531 | 0.00040257 | 1048.8954 | 64.6217 | 0.52688 | 0.032461 | 0.00026467 | 1.6306e-05 | 0.00021211 | 1.3068e-05 | 210.8084 | 99.9556 | 1.0062e-06 | 1.3074e-07 | 0.00067262 | 11.5033 | 10.5781 | 0.0057784 | 0.0053136 | 2.9026e-06 | 2.6691e-06 | 3.8866e-06 | 3.574e-06 | 124.3079 | 46.416 | 3.1266e-08 | 7.7e-08 | 1860.9016 | 1.1398e-07 | 7.1627e-07 | 7.0224e-09 | 9.1234e-08 | 2.0886e-09 | 2.2613e-08 | 1.9206e-09 | 5.2683e-08 | 8.9279e-08 | 2.4418e-08 | 1.137e-07
6 | BRIG | 20029 | 20 | KS | 029 | Cloud | NONROAD_MAR | 1990.7531 | 0.00040257 | 82.4522 | 75.1707 | 0.041418 | 0.03776 | 2.0805e-05 | 1.8968e-05 | 1.6674e-05 | 1.5201e-05 | 210.8084 | 99.9556 | 7.9094e-08 | 1.5208e-07 | 0.00067262 | 0.74855 | 0.12399 | 0.00037602 | 6.2281e-05 | 1.8888e-07 | 3.1285e-08 | 2.5292e-07 | 4.1892e-08 | 124.3079 | 46.416 | 2.0346e-09 | 9.0253e-10 | 1860.9016 | 8.96e-09 | 5.6305e-08 | 8.1687e-09 | 1.0613e-07 | 1.3591e-10 | 1.4715e-09 | 2.2512e-11 | 6.1751e-10 | 1.0385e-07 | 2.862e-10 | 1.0414e-07
6 | BRIG | 20029 | 20 | KS | 029 | Cloud | NONROAD_OTHER | 1990.7531 | 0.00040257 | 331.7802 | 119.9039 | 0.16666 | 0.06023 | 8.3717e-05 | 3.0255e-05 | 6.7093e-05 | 2.4247e-05 | 210.8084 | 99.9556 | 3.1827e-07 | 2.4258e-07 | 0.00067262 | 0.70774 | 0.46322 | 0.00035551 | 0.00023269 | 1.7858e-07 | 1.1688e-07 | 2.3913e-07 | 1.5651e-07 | 124.3079 | 46.416 | 1.9237e-09 | 3.3719e-09 | 1860.9016 | 3.6054e-08 | 2.2657e-07 | 1.303e-08 | 1.6928e-07 | 1.285e-10 | 1.3913e-09 | 8.4105e-11 | 2.3071e-09 | 1.6566e-07 | 1.0693e-09 | 1.6672e-07
6 | BRIG | 20029 | 20 | KS | 029 | Cloud | NONPOINT | 1990.7531 | 0.00040257 | 101.1036 | 32.4305 | 0.050787 | 0.016291 | 2.5511e-05 | 8.1831e-06 | 2.0445e-05 | 6.5582e-06 | 210.8084 | 99.9556 | 9.6986e-08 | 6.5611e-08 | 0.00067262 | 27.8897 | 0.78061 | 0.01401 | 0.00039212 | 7.0374e-06 | 1.9697e-07 | 9.4232e-06 | 2.6375e-07 | 124.3079 | 46.416 | 7.5805e-08 | 5.6822e-09 | 1860.9016 | 1.0987e-08 | 6.9042e-08 | 3.5242e-09 | 4.5786e-08 | 5.0638e-09 | 5.4826e-08 | 1.4173e-10 | 3.8877e-09 | 4.4805e-08 | 1.8019e-09 | 4.6607e-08
6 | BRIG | 20029 | 20 | KS | 029 | Cloud | ONROAD | 1990.7531 | 0.00040257 | 347.4374 | 58.1046 | 0.17453 | 0.029187 | 8.7668e-05 | 1.4661e-05 | 7.0259e-05 | 1.175e-05 | 210.8084 | 99.9556 | 3.3329e-07 | 1.1755e-07 | 0.00067262 | 1.1528 | 0.52631 | 0.0005791 | 0.00026437 | 2.9089e-07 | 1.328e-07 | 3.8951e-07 | 1.7782e-07 | 124.3079 | 46.416 | 3.1335e-09 | 3.8311e-09 | 1860.9016 | 3.7756e-08 | 2.3726e-07 | 6.3142e-09 | 8.2033e-08 | 2.0931e-10 | 2.2663e-09 | 9.5558e-11 | 2.6212e-09 | 8.0275e-08 | 1.2149e-09 | 8.149e-08
6 | BRIG | 20029 | 20 | KS | 029 | Cloud | PT_FIRES_PRESCRIBED | 1990.7531 | 0.00040257 | 123.4857 | 123.4857 | 0.06203 | 0.06203 | 3.1159e-05 | 3.1159e-05 | 2.4972e-05 | 2.4972e-05 | 210.8084 | 99.9556 | 1.1846e-07 | 2.4983e-07 | 0.00067262 | 53.3969 | 53.3969 | 0.026822 | 0.026822 | 1.3474e-05 | 1.3474e-05 | 1.8041e-05 | 1.8041e-05 | 124.3079 | 46.416 | 1.4513e-07 | 3.8869e-07 | 1860.9016 | 1.3419e-08 | 8.4326e-08 | 1.3419e-08 | 1.7434e-07 | 9.695e-09 | 1.0497e-07 | 9.695e-09 | 2.6594e-07 | 1.706e-07 | 1.2326e-07 | 2.9386e-07
6 | BRIG | 20031 | 20 | KS | 031 | Coffey | ONROAD | 1848.4224 | 0.0015126 | 667.5382 | 183.1609 | 0.36114 | 0.09909 | 0.00019538 | 5.3608e-05 | 0.00054625 | 0.00014988 | 210.8084 | 99.9556 | 2.5912e-06 | 1.4995e-06 | 0.0026186 | 1.7912 | 0.90042 | 0.00096902 | 0.00048713 | 5.2424e-07 | 2.6354e-07 | 2.5375e-06 | 1.2756e-06 | 124.3079 | 46.416 | 2.0413e-08 | 2.7482e-08 | 1695.413 | 3.2219e-07 | 2.0247e-06 | 8.8404e-08 | 1.1485e-06 | 1.4967e-09 | 1.6205e-08 | 7.5238e-10 | 2.0638e-08 | 1.024e-06 | 8.7148e-09 | 1.0327e-06
6 | BRIG | 20031 | 20 | KS | 031 | Coffey | NONPOINT | 1848.4224 | 0.0015126 | 581.0212 | 518.1881 | 0.31433 | 0.28034 | 0.00017006 | 0.00015166 | 0.00047545 | 0.00042403 | 210.8084 | 99.9556 | 2.2554e-06 | 4.2422e-06 | 0.0026186 | 7.6632 | 0.91253 | 0.0041458 | 0.00049368 | 2.2429e-06 | 2.6708e-07 | 1.0856e-05 | 1.2928e-06 | 124.3079 | 46.416 | 8.7334e-08 | 2.7852e-08 | 1695.413 | 2.8043e-07 | 1.7623e-06 | 2.5011e-07 | 3.2494e-06 | 6.4033e-09 | 6.933e-08 | 7.625e-10 | 2.0916e-08 | 2.897e-06 | 8.832e-09 | 2.9058e-06
6 | BRIG | 20031 | 20 | KS | 031 | Coffey | NONROAD_OTHER | 1848.4224 | 0.0015126 | 296.0483 | 123.4724 | 0.16016 | 0.066799 | 8.6648e-05 | 3.6138e-05 | 0.00024226 | 0.00010104 | 210.8084 | 99.9556 | 1.1492e-06 | 1.0108e-06 | 0.0026186 | 0.65235 | 0.43431 | 0.00035292 | 0.00023496 | 1.9093e-07 | 1.2711e-07 | 9.2417e-07 | 6.1528e-07 | 124.3079 | 46.416 | 7.4345e-09 | 1.3256e-08 | 1695.413 | 1.4289e-07 | 8.9793e-07 | 5.9595e-08 | 7.7425e-07 | 5.451e-10 | 5.9019e-09 | 3.6291e-10 | 9.9548e-09 | 6.9028e-07 | 4.2035e-09 | 6.9448e-07
6 | BRIG | 20031 | 20 | KS | 031 | Coffey | POINT | 1848.4224 | 0.0015126 | 59.6681 | 63.9531 | 0.032281 | 0.034599 | 1.7464e-05 | 1.8718e-05 | 4.8826e-05 | 5.2333e-05 | 210.8084 | 99.9556 | 2.3161e-07 | 5.2356e-07 | 0.0026186 | 2.7197 | 2.3416 | 0.0014714 | 0.0012668 | 7.9602e-07 | 6.8534e-07 | 3.853e-06 | 3.3172e-06 | 124.3079 | 46.416 | 3.0996e-08 | 7.1468e-08 | 1695.413 | 2.8799e-08 | 1.8098e-07 | 3.0867e-08 | 4.0103e-07 | 2.2726e-09 | 2.4606e-08 | 1.9566e-09 | 5.3671e-08 | 3.5753e-07 | 2.2663e-08 | 3.802e-07
6 | BRIG | 20031 | 20 | KS | 031 | Coffey | PT_FIRES_PRESCRIBED | 1848.4224 | 0.0015126 | 611.9204 | 611.9204 | 0.33105 | 0.33105 | 0.0001791 | 0.0001791 | 0.00050073 | 0.00050073 | 210.8084 | 99.9556 | 2.3753e-06 | 5.0096e-06 | 0.0026186 | 268.7862 | 268.7862 | 0.14541 | 0.14541 | 7.8669e-05 | 7.8669e-05 | 0.00038078 | 0.00038078 | 124.3079 | 46.416 | 3.0632e-06 | 8.2037e-06 | 1695.413 | 2.9535e-07 | 1.856e-06 | 2.9535e-07 | 3.8371e-06 | 2.246e-07 | 2.4317e-06 | 2.246e-07 | 6.1608e-06 | 3.421e-06 | 2.6015e-06 | 6.0225e-06
6 | BRIG | 20031 | 20 | KS | 031 | Coffey | NONROAD_MAR | 1848.4224 | 0.0015126 | 358.6521 | 192.1985 | 0.19403 | 0.10398 | 0.00010497 | 5.6253e-05 | 0.00029348 | 0.00015728 | 210.8084 | 99.9556 | 1.3922e-06 | 1.5735e-06 | 0.0026186 | 3.873 | 0.27917 | 0.0020953 | 0.00015103 | 1.1336e-06 | 8.1709e-08 | 5.4868e-06 | 3.955e-07 | 124.3079 | 46.416 | 4.4139e-08 | 8.5208e-09 | 1695.413 | 1.7311e-07 | 1.0878e-06 | 9.2766e-08 | 1.2052e-06 | 3.2362e-09 | 3.5039e-08 | 2.3328e-10 | 6.3989e-09 | 1.0745e-06 | 2.702e-09 | 1.0772e-06
6 | BRIG | 20033 | 20 | KS | 033 | Comanche | NONROAD_OTHER | 2178.1486 | 0.00048245 | 113.527 | 40.7892 | 0.052121 | 0.018727 | 2.3929e-05 | 8.5975e-06 | 2.5146e-05 | 9.0347e-06 | 210.8084 | 99.9556 | 1.1928e-07 | 9.0387e-08 | 0.00039521 | 0.24182 | 0.15863 | 0.00011102 | 7.2828e-05 | 5.0971e-08 | 3.3436e-08 | 4.3877e-08 | 2.8782e-08 | 124.3079 | 46.416 | 3.5297e-10 | 6.201e-10 | 2045.3576 | 1.2294e-08 | 7.7257e-08 | 4.4172e-09 | 5.7388e-08 | 2.1452e-11 | 2.3226e-10 | 1.4072e-11 | 3.86e-10 | 6.1724e-08 | 1.9664e-10 | 6.1921e-08
6 | BRIG | 20033 | 20 | KS | 033 | Comanche | POINT | 2178.1486 | 0.00048245 | 10.6547 | 0.39904 | 0.0048917 | 0.0001832 | 2.2458e-06 | 8.4109e-08 | 2.36e-06 | 8.8386e-08 | 210.8084 | 99.9556 | 1.1195e-08 | 8.8425e-10 | 0.00039521 | 0.0062581 | 0.00037549 | 2.8731e-06 | 1.7239e-07 | 1.3191e-09 | 7.9144e-11 | 1.1355e-09 | 6.813e-11 | 124.3079 | 46.416 | 9.1345e-12 | 1.4678e-12 | 2045.3576 | 1.1538e-09 | 7.2507e-09 | 4.3213e-11 | 5.6142e-10 | 5.5516e-13 | 6.0108e-12 | 3.3309e-14 | 9.137e-13 | 6.0384e-10 | 4.6546e-13 | 6.0431e-10
6 | BRIG | 20033 | 20 | KS | 033 | Comanche | NONROAD_MAR | 2178.1486 | 0.00048245 | 0.027453 | 0.02774 | 1.2604e-05 | 1.2736e-05 | 5.7866e-09 | 5.847e-09 | 6.0808e-09 | 6.1444e-09 | 210.8084 | 99.9556 | 2.8845e-11 | 6.1471e-11 | 0.00039521 | 0.0055514 | 0.0056094 | 2.5487e-06 | 2.5753e-06 | 1.1701e-09 | 1.1823e-09 | 1.0073e-09 | 1.0178e-09 | 124.3079 | 46.416 | 8.103e-12 | 2.1928e-11 | 2045.3576 | 2.973e-12 | 1.8683e-11 | 3.004e-12 | 3.9029e-11 | 4.9247e-13 | 5.332e-12 | 4.9761e-13 | 1.365e-11 | 4.1978e-11 | 6.9535e-12 | 4.8931e-11
6 | BRIG | 20033 | 20 | KS | 033 | Comanche | NONPOINT | 2178.1486 | 0.00048245 | 663.1343 | 485.5901 | 0.30445 | 0.22294 | 0.00013977 | 0.00010235 | 0.00014688 | 0.00010756 | 210.8084 | 99.9556 | 6.9675e-07 | 1.076e-06 | 0.00039521 | 15.2113 | 0.8208 | 0.0069836 | 0.00037684 | 3.2062e-06 | 1.7301e-07 | 2.76e-06 | 1.4893e-07 | 124.3079 | 46.416 | 2.2203e-08 | 3.2086e-09 | 2045.3576 | 7.1812e-08 | 4.5127e-07 | 5.2586e-08 | 6.8319e-07 | 1.3494e-09 | 1.461e-08 | 7.2814e-11 | 1.9973e-09 | 7.3482e-07 | 1.0175e-09 | 7.3583e-07
6 | BRIG | 20033 | 20 | KS | 033 | Comanche | ONROAD | 2178.1486 | 0.00048245 | 52.8727 | 8.3034 | 0.024274 | 0.0038121 | 1.1144e-05 | 1.7502e-06 | 1.1711e-05 | 1.8392e-06 | 210.8084 | 99.9556 | 5.5553e-08 | 1.84e-08 | 0.00039521 | 0.20477 | 0.076753 | 9.4011e-05 | 3.5238e-05 | 4.3161e-08 | 1.6178e-08 | 3.7154e-08 | 1.3926e-08 | 124.3079 | 46.416 | 2.9889e-10 | 3.0004e-10 | 2045.3576 | 5.7257e-09 | 3.5981e-08 | 8.9919e-10 | 1.1682e-08 | 1.8165e-11 | 1.9668e-10 | 6.8088e-12 | 1.8677e-10 | 1.2565e-08 | 9.5145e-11 | 1.266e-08
6 | BRIG | 20033 | 20 | KS | 033 | Comanche | PT_FIRES_PRESCRIBED | 2178.1486 | 0.00048245 | 65.9185 | 65.9185 | 0.030264 | 0.030264 | 1.3894e-05 | 1.3894e-05 | 1.4601e-05 | 1.4601e-05 | 210.8084 | 99.9556 | 6.926e-08 | 1.4607e-07 | 0.00039521 | 27.9405 | 27.9405 | 0.012828 | 0.012828 | 5.8892e-06 | 5.8892e-06 | 5.0696e-06 | 5.0696e-06 | 124.3079 | 46.416 | 4.0783e-08 | 1.0922e-07 | 2045.3576 | 7.1385e-09 | 4.4859e-08 | 7.1385e-09 | 9.2743e-08 | 2.4786e-09 | 2.6836e-08 | 2.4786e-09 | 6.799e-08 | 9.9751e-08 | 3.4635e-08 | 1.3439e-07
6 | BRIG | 20035 | 20 | KS | 035 | Cowley | NONPOINT | 1967.4026 | 0.0015944 | 652.3677 | 559.6755 | 0.33159 | 0.28447 | 0.00016854 | 0.00014459 | 0.00052868 | 0.00045356 | 210.8084 | 99.9556 | 2.5079e-06 | 4.5376e-06 | 0.0022077 | 20.2617 | 2.9502 | 0.010299 | 0.0014995 | 5.2347e-06 | 7.6218e-07 | 2.2736e-05 | 3.3105e-06 | 124.3079 | 46.416 | 1.829e-07 | 7.1322e-08 | 2933.5444 | 1.8022e-07 | 1.1325e-06 | 1.5461e-07 | 2.0087e-06 | 7.7505e-09 | 8.3916e-08 | 1.1285e-09 | 3.0955e-08 | 3.0987e-06 | 2.2617e-08 | 3.1213e-06
6 | BRIG | 20035 | 20 | KS | 035 | Cowley | ONROAD | 1967.4026 | 0.0015944 | 751.2445 | 118.3623 | 0.38185 | 0.060162 | 0.00019409 | 3.0579e-05 | 0.00060881 | 9.5921e-05 | 210.8084 | 99.9556 | 2.888e-06 | 9.5963e-07 | 0.0022077 | 3.0314 | 1.1448 | 0.0015408 | 0.00058188 | 7.8318e-07 | 2.9576e-07 | 3.4017e-06 | 1.2846e-06 | 124.3079 | 46.416 | 2.7365e-08 | 2.7676e-08 | 2933.5444 | 2.0753e-07 | 1.3042e-06 | 3.2698e-08 | 4.2481e-07 | 1.1596e-09 | 1.2555e-08 | 4.3791e-10 | 1.2012e-08 | 6.5532e-07 | 8.7764e-09 | 6.641e-07
6 | BRIG | 20035 | 20 | KS | 035 | Cowley | NONROAD_OTHER | 1967.4026 | 0.0015944 | 417.2866 | 155.7632 | 0.2121 | 0.079172 | 0.00010781 | 4.0242e-05 | 0.00033817 | 0.00012623 | 210.8084 | 99.9556 | 1.6042e-06 | 1.2629e-06 | 0.0022077 | 0.96172 | 0.60049 | 0.00048883 | 0.00030522 | 2.4846e-07 | 1.5514e-07 | 1.0792e-06 | 6.7384e-07 | 124.3079 | 46.416 | 8.6815e-09 | 1.4517e-08 | 2933.5444 | 1.1528e-07 | 7.2441e-07 | 4.303e-08 | 5.5905e-07 | 3.6788e-10 | 3.9831e-09 | 2.297e-10 | 6.3008e-09 | 8.624e-07 | 4.6036e-09 | 8.67e-07
6 | BRIG | 20035 | 20 | KS | 035 | Cowley | PT_FIRES_PRESCRIBED | 1967.4026 | 0.0015944 | 1439.8585 | 1439.8585 | 0.73186 | 0.73186 | 0.00037199 | 0.00037199 | 0.0011669 | 0.0011669 | 210.8084 | 99.9556 | 5.5352e-06 | 1.1674e-05 | 0.0022077 | 617.7163 | 617.7163 | 0.31398 | 0.31398 | 0.00015959 | 0.00015959 | 0.00069316 | 0.00069316 | 124.3079 | 46.416 | 5.5762e-06 | 1.4934e-05 | 2933.5444 | 3.9776e-07 | 2.4996e-06 | 3.9776e-07 | 5.1678e-06 | 2.3629e-07 | 2.5583e-06 | 2.3629e-07 | 6.4815e-06 | 7.9719e-06 | 4.7356e-06 | 1.2708e-05
6 | BRIG | 20035 | 20 | KS | 035 | Cowley | NONROAD_MAR | 1967.4026 | 0.0015944 | 491.4204 | 306.4174 | 0.24978 | 0.15575 | 0.00012696 | 7.9164e-05 | 0.00039825 | 0.00024832 | 210.8084 | 99.9556 | 1.8891e-06 | 2.4843e-06 | 0.0022077 | 4.8216 | 0.6938 | 0.0024507 | 0.00035265 | 1.2457e-06 | 1.7924e-07 | 5.4105e-06 | 7.7853e-07 | 124.3079 | 46.416 | 4.3525e-08 | 1.6773e-08 | 2933.5444 | 1.3576e-07 | 8.531e-07 | 8.4649e-08 | 1.0998e-06 | 1.8443e-09 | 1.9969e-08 | 2.6539e-10 | 7.2798e-09 | 1.6965e-06 | 5.3189e-09 | 1.7018e-06
6 | BRIG | 20035 | 20 | KS | 035 | Cowley | POINT | 1967.4026 | 0.0015944 | 101.9189 | 110.448 | 0.051804 | 0.056139 | 2.6331e-05 | 2.8535e-05 | 8.2595e-05 | 8.9507e-05 | 210.8084 | 99.9556 | 3.918e-07 | 8.9547e-07 | 0.0022077 | 2.4011 | 2.3822 | 0.0012204 | 0.0012108 | 6.2033e-07 | 6.1544e-07 | 2.6943e-06 | 2.6731e-06 | 124.3079 | 46.416 | 2.1675e-08 | 5.759e-08 | 2933.5444 | 2.8155e-08 | 1.7693e-07 | 3.0512e-08 | 3.9641e-07 | 9.1846e-10 | 9.9443e-09 | 9.1122e-10 | 2.4995e-08 | 6.1151e-07 | 1.8263e-08 | 6.2977e-07
6 | BRIG | 20037 | 20 | KS | 037 | Crawford | NONROAD_MAR | 1789.4428 | 0.0011021 | 356.9565 | 196.9445 | 0.19948 | 0.11006 | 0.00011148 | 6.1505e-05 | 0.00021984 | 0.00012129 | 210.8084 | 99.9556 | 1.0429e-06 | 1.2135e-06 | 0.0019309 | 3.5608 | 0.36369 | 0.0019899 | 0.00020324 | 1.112e-06 | 1.1358e-07 | 3.8423e-06 | 3.9245e-07 | 124.3079 | 46.416 | 3.0909e-08 | 8.455e-09 | 1541.0914 | 1.4265e-07 | 8.9645e-07 | 7.8707e-08 | 1.0226e-06 | 2.4932e-09 | 2.6995e-08 | 2.5466e-10 | 6.9854e-09 | 8.2868e-07 | 2.6812e-09 | 8.3136e-07
6 | BRIG | 20037 | 20 | KS | 037 | Crawford | NONPOINT | 1789.4428 | 0.0011021 | 471.408 | 427.3567 | 0.26344 | 0.23882 | 0.00014722 | 0.00013346 | 0.00029033 | 0.0002632 | 210.8084 | 99.9556 | 1.3772e-06 | 2.6332e-06 | 0.0019309 | 13.6336 | 4.5183 | 0.0076189 | 0.002525 | 4.2577e-06 | 1.411e-06 | 1.4712e-05 | 4.8755e-06 | 124.3079 | 46.416 | 1.1835e-07 | 1.0504e-07 | 1541.0914 | 1.8839e-07 | 1.1839e-06 | 1.7079e-07 | 2.2189e-06 | 9.5462e-09 | 1.0336e-07 | 3.1637e-09 | 8.6782e-08 | 1.7982e-06 | 3.3309e-08 | 1.8315e-06
6 | BRIG | 20037 | 20 | KS | 037 | Crawford | NONROAD_OTHER | 1789.4428 | 0.0011021 | 362.872 | 136.1602 | 0.20278 | 0.076091 | 0.00011332 | 4.2522e-05 | 0.00022349 | 8.3859e-05 | 210.8084 | 99.9556 | 1.0601e-06 | 8.3896e-07 | 0.0019309 | 0.8608 | 0.52974 | 0.00048104 | 0.00029604 | 2.6882e-07 | 1.6544e-07 | 9.2886e-07 | 5.7163e-07 | 124.3079 | 46.416 | 7.4723e-09 | 1.2315e-08 | 1541.0914 | 1.4502e-07 | 9.113e-07 | 5.4415e-08 | 7.0696e-07 | 6.0273e-10 | 6.5259e-09 | 3.7093e-10 | 1.0175e-08 | 5.7292e-07 | 3.9053e-09 | 5.7682e-07
6 | BRIG | 20037 | 20 | KS | 037 | Crawford | ONROAD | 1789.4428 | 0.0011021 | 690.5315 | 113.8566 | 0.38589 | 0.063627 | 0.00021565 | 3.5557e-05 | 0.00042529 | 7.0122e-05 | 210.8084 | 99.9556 | 2.0174e-06 | 7.0153e-07 | 0.0019309 | 2.7808 | 1.0768 | 0.001554 | 0.00060174 | 8.6842e-07 | 3.3627e-07 | 3.0006e-06 | 1.1619e-06 | 124.3079 | 46.416 | 2.4139e-08 | 2.5033e-08 | 1541.0914 | 2.7596e-07 | 1.7342e-06 | 4.5502e-08 | 5.9116e-07 | 1.9471e-09 | 2.1081e-08 | 7.5396e-10 | 2.0682e-08 | 4.7907e-07 | 7.9381e-09 | 4.8701e-07
6 | BRIG | 20037 | 20 | KS | 037 | Crawford | POINT | 1789.4428 | 0.0011021 | 4.2436 | 4.2832 | 0.0023715 | 0.0023936 | 1.3253e-06 | 1.3376e-06 | 2.6136e-06 | 2.638e-06 | 210.8084 | 99.9556 | 1.2398e-08 | 2.6391e-08 | 0.0019309 | 0.030645 | 0.030033 | 1.7125e-05 | 1.6783e-05 | 9.5701e-09 | 9.3791e-09 | 3.3067e-08 | 3.2408e-08 | 124.3079 | 46.416 | 2.6601e-10 | 6.982e-10 | 1541.0914 | 1.6959e-09 | 1.0657e-08 | 1.7117e-09 | 2.2239e-08 | 2.1457e-11 | 2.3232e-10 | 2.1029e-11 | 5.7684e-10 | 1.8022e-08 | 2.2141e-10 | 1.8244e-08
6 | BRIG | 20037 | 20 | KS | 037 | Crawford | PT_FIRES_PRESCRIBED | 1789.4428 | 0.0011021 | 23.575 | 23.575 | 0.013174 | 0.013174 | 7.3623e-06 | 7.3623e-06 | 1.4519e-05 | 1.4519e-05 | 210.8084 | 99.9556 | 6.8875e-08 | 1.4526e-07 | 0.0019309 | 11.4804 | 11.4804 | 0.0064157 | 0.0064157 | 3.5853e-06 | 3.5853e-06 | 1.2388e-05 | 1.2388e-05 | 124.3079 | 46.416 | 9.9657e-08 | 2.6689e-07 | 1541.0914 | 9.4215e-09 | 5.9205e-08 | 9.4215e-09 | 1.224e-07 | 8.0386e-09 | 8.7035e-08 | 8.0386e-09 | 2.205e-07 | 9.9196e-08 | 8.4635e-08 | 1.8383e-07
6 | BRIG | 20039 | 20 | KS | 039 | Decatur | NONPOINT | 2225.6475 | 0.0007778 | 122.6785 | 38.9315 | 0.05512 | 0.017492 | 2.4766e-05 | 7.8594e-06 | 4.2873e-05 | 1.3605e-05 | 210.8084 | 99.9556 | 2.0337e-07 | 1.3611e-07 | 0.00095022 | 31.7462 | 0.32311 | 0.014264 | 0.00014518 | 6.4088e-06 | 6.5229e-08 | 1.3554e-05 | 1.3795e-07 | 124.3079 | 46.416 | 1.0903e-07 | 2.972e-09 | 2316.0286 | 1.8511e-08 | 1.1633e-07 | 5.8745e-09 | 7.6321e-08 | 5.8522e-09 | 6.3362e-08 | 5.9563e-11 | 1.6338e-09 | 9.2951e-08 | 9.4246e-10 | 9.3894e-08
6 | BRIG | 20039 | 20 | KS | 039 | Decatur | POINT | 2225.6475 | 0.0007778 | 0.80735 | 0.97689 | 0.00036275 | 0.00043893 | 1.6299e-07 | 1.9721e-07 | 2.8215e-07 | 3.414e-07 | 210.8084 | 99.9556 | 1.3384e-09 | 3.4155e-09 | 0.00095022 | 0.000911 | 0.0011023 | 4.0932e-07 | 4.9528e-07 | 1.8391e-10 | 2.2253e-10 | 3.8894e-10 | 4.7062e-10 | 124.3079 | 46.416 | 3.1289e-12 | 1.0139e-11 | 2316.0286 | 1.2182e-10 | 7.6554e-10 | 1.4741e-10 | 1.9151e-09 | 1.6794e-13 | 1.8183e-12 | 2.032e-13 | 5.574e-12 | 2.3324e-09 | 3.2153e-12 | 2.3356e-09
6 | BRIG | 20039 | 20 | KS | 039 | Decatur | PT_FIRES_PRESCRIBED | 2225.6475 | 0.0007778 | 13.3283 | 13.3283 | 0.0059885 | 0.0059885 | 2.6907e-06 | 2.6907e-06 | 4.6578e-06 | 4.6578e-06 | 210.8084 | 99.9556 | 2.2095e-08 | 4.6599e-08 | 0.00095022 | 5.7819 | 5.7819 | 0.0025978 | 0.0025978 | 1.1672e-06 | 1.1672e-06 | 2.4685e-06 | 2.4685e-06 | 124.3079 | 46.416 | 1.9858e-08 | 5.3183e-08 | 2316.0286 | 2.0111e-09 | 1.2638e-08 | 2.0111e-09 | 2.6129e-08 | 1.0658e-09 | 1.154e-08 | 1.0658e-09 | 2.9237e-08 | 3.1822e-08 | 1.6865e-08 | 4.8687e-08
6 | BRIG | 20039 | 20 | KS | 039 | Decatur | NONROAD_OTHER | 2225.6475 | 0.0007778 | 210.0624 | 75.2726 | 0.094383 | 0.033821 | 4.2407e-05 | 1.5196e-05 | 7.3411e-05 | 2.6306e-05 | 210.8084 | 99.9556 | 3.4823e-07 | 2.6317e-07 | 0.00095022 | 0.44526 | 0.29229 | 0.00020006 | 0.00013133 | 8.9887e-08 | 5.9006e-08 | 1.901e-07 | 1.2479e-07 | 124.3079 | 46.416 | 1.5293e-09 | 2.6885e-09 | 2316.0286 | 3.1697e-08 | 1.9918e-07 | 1.1358e-08 | 1.4756e-07 | 8.208e-11 | 8.8869e-10 | 5.3881e-11 | 1.478e-09 | 1.7972e-07 | 8.5256e-10 | 1.8057e-07
6 | BRIG | 20039 | 20 | KS | 039 | Decatur | NONROAD_MAR | 2225.6475 | 0.0007778 | 41.6619 | 43.9778 | 0.018719 | 0.01976 | 8.4106e-06 | 8.8781e-06 | 1.456e-05 | 1.5369e-05 | 210.8084 | 99.9556 | 6.9066e-08 | 1.5376e-07 | 0.00095022 | 0.33701 | 0.059828 | 0.00015142 | 2.6881e-05 | 6.8034e-08 | 1.2078e-08 | 1.4388e-07 | 2.5543e-08 | 124.3079 | 46.416 | 1.1575e-09 | 5.5031e-10 | 2316.0286 | 6.2865e-09 | 3.9505e-08 | 6.6359e-09 | 8.6214e-08 | 6.2125e-11 | 6.7264e-10 | 1.1029e-11 | 3.0253e-10 | 1.05e-07 | 1.7451e-10 | 1.0517e-07
6 | BRIG | 20039 | 20 | KS | 039 | Decatur | ONROAD | 2225.6475 | 0.0007778 | 176.9 | 29.157 | 0.079482 | 0.0131 | 3.5712e-05 | 5.8861e-06 | 6.1821e-05 | 1.019e-05 | 210.8084 | 99.9556 | 2.9326e-07 | 1.0194e-07 | 0.00095022 | 0.57177 | 0.26849 | 0.0002569 | 0.00012063 | 1.1543e-07 | 5.4202e-08 | 2.4411e-07 | 1.1463e-07 | 124.3079 | 46.416 | 1.9638e-09 | 2.4696e-09 | 2316.0286 | 2.6693e-08 | 1.6774e-07 | 4.3996e-09 | 5.7159e-08 | 1.054e-10 | 1.1412e-09 | 4.9494e-11 | 1.3576e-09 | 6.9614e-08 | 7.8314e-10 | 7.0397e-08
6 | BRIG | 20041 | 20 | KS | 041 | Dickinson | NONPOINT | 1958.0667 | 0.0016806 | 152.5522 | 74.1664 | 0.07791 | 0.037877 | 3.9789e-05 | 1.9344e-05 | 0.00013094 | 6.3658e-05 | 210.8084 | 99.9556 | 6.2112e-07 | 6.3686e-07 | 0.0023192 | 33.432 | 1.7776 | 0.017074 | 0.00090781 | 8.7198e-06 | 4.6363e-07 | 3.9598e-05 | 2.1054e-06 | 124.3079 | 46.416 | 3.1855e-07 | 4.5359e-08 | 2206.6563 | 5.9337e-08 | 3.7288e-07 | 2.8848e-08 | 3.7479e-07 | 1.7945e-08 | 1.9429e-07 | 9.5411e-10 | 2.6172e-08 | 4.349e-07 | 1.4384e-08 | 4.4929e-07
6 | BRIG | 20041 | 20 | KS | 041 | Dickinson | NONROAD_MAR | 1958.0667 | 0.0016806 | 438.9076 | 285.3541 | 0.22415 | 0.14573 | 0.00011448 | 7.4427e-05 | 0.00037672 | 0.00024492 | 210.8084 | 99.9556 | 1.787e-06 | 2.4503e-06 | 0.0023192 | 4.5578 | 1.3927 | 0.0023277 | 0.00071128 | 1.1888e-06 | 3.6326e-07 | 5.3984e-06 | 1.6496e-06 | 124.3079 | 46.416 | 4.3428e-08 | 3.5539e-08 | 2206.6563 | 1.7072e-07 | 1.0728e-06 | 1.1099e-07 | 1.442e-06 | 2.4464e-09 | 2.6488e-08 | 7.4755e-10 | 2.0506e-08 | 1.6733e-06 | 1.127e-08 | 1.6846e-06
6 | BRIG | 20041 | 20 | KS | 041 | Dickinson | NONROAD_OTHER | 1958.0667 | 0.0016806 | 464.2455 | 169.9235 | 0.23709 | 0.086781 | 0.00012109 | 4.432e-05 | 0.00039847 | 0.00014585 | 210.8084 | 99.9556 | 1.8902e-06 | 1.4591e-06 | 0.0023192 | 1.0146 | 0.65444 | 0.00051816 | 0.00033423 | 2.6463e-07 | 1.7069e-07 | 1.2017e-06 | 7.7513e-07 | 124.3079 | 46.416 | 9.6672e-09 | 1.67e-08 | 2206.6563 | 1.8057e-07 | 1.1347e-06 | 6.6094e-08 | 8.5869e-07 | 5.4458e-10 | 5.8963e-09 | 3.5127e-10 | 9.6356e-09 | 9.9641e-07 | 5.2957e-09 | 1.0017e-06
6 | BRIG | 20041 | 20 | KS | 041 | Dickinson | POINT | 1958.0667 | 0.0016806 | 1112.4982 | 65.1426 | 0.56816 | 0.033269 | 0.00029016 | 1.6991e-05 | 0.00095487 | 5.5912e-05 | 210.8084 | 99.9556 | 4.5295e-06 | 5.5937e-07 | 0.0023192 | 0.47234 | 0.051714 | 0.00024123 | 2.6411e-05 | 1.232e-07 | 1.3488e-08 | 5.5945e-07 | 6.1252e-08 | 124.3079 | 46.416 | 4.5005e-09 | 1.3196e-09 | 2206.6563 | 4.3272e-07 | 2.7192e-06 | 2.5338e-08 | 3.2919e-07 | 2.5353e-10 | 2.745e-09 | 2.7758e-11 | 7.6141e-10 | 3.8199e-07 | 4.1847e-10 | 3.8241e-07
6 | BRIG | 20041 | 20 | KS | 041 | Dickinson | PT_FIRES_PRESCRIBED | 1958.0667 | 0.0016806 | 258.3406 | 258.3406 | 0.13194 | 0.13194 | 6.7381e-05 | 6.7381e-05 | 0.00022174 | 0.00022174 | 210.8084 | 99.9556 | 1.0518e-06 | 2.2183e-06 | 0.0023192 | 112.1463 | 112.1463 | 0.057274 | 0.057274 | 2.925e-05 | 2.925e-05 | 0.00013283 | 0.00013283 | 124.3079 | 46.416 | 1.0686e-06 | 2.8617e-06 | 2206.6563 | 1.0048e-07 | 6.3145e-07 | 1.0048e-07 | 1.3055e-06 | 6.0195e-08 | 6.5174e-07 | 6.0195e-08 | 1.6512e-06 | 1.5149e-06 | 9.0748e-07 | 2.4224e-06
6 | BRIG | 20041 | 20 | KS | 041 | Dickinson | ONROAD | 1958.0667 | 0.0016806 | 1009.8542 | 267.8027 | 0.51574 | 0.13677 | 0.00026339 | 6.9849e-05 | 0.00086677 | 0.00022986 | 210.8084 | 99.9556 | 4.1116e-06 | 2.2996e-06 | 0.0023192 | 2.9941 | 1.3637 | 0.0015291 | 0.00069643 | 7.8092e-07 | 3.5567e-07 | 3.5463e-06 | 1.6152e-06 | 124.3079 | 46.416 | 2.8528e-08 | 3.4797e-08 | 2206.6563 | 3.928e-07 | 2.4684e-06 | 1.0417e-07 | 1.3533e-06 | 1.6071e-09 | 1.74e-08 | 7.3195e-10 | 2.0078e-08 | 1.5704e-06 | 1.1035e-08 | 1.5814e-06
6 | BRIG | 20043 | 20 | KS | 043 | Doniphan | NONROAD_OTHER | 1773.4486 | 0.00081244 | 211.6877 | 78.6162 | 0.11936 | 0.04433 | 6.7307e-05 | 2.4996e-05 | 9.6977e-05 | 3.6015e-05 | 210.8084 | 99.9556 | 4.6002e-07 | 3.6031e-07 | 0.0009804 | 0.45483 | 0.29757 | 0.00025647 | 0.00016779 | 1.4461e-07 | 9.4613e-08 | 2.5144e-07 | 1.645e-07 | 124.3079 | 46.416 | 2.0227e-09 | 3.5441e-09 | 1028.4574 | 9.4293e-08 | 5.9255e-07 | 3.5018e-08 | 4.5496e-07 | 2.4448e-10 | 2.6471e-09 | 1.5995e-10 | 4.3876e-09 | 2.4605e-07 | 1.1239e-09 | 2.4718e-07
6 | BRIG | 20043 | 20 | KS | 043 | Doniphan | NONROAD_MAR | 1773.4486 | 0.00081244 | 7.4596 | 5.622 | 0.0042063 | 0.0031701 | 2.3718e-06 | 1.7875e-06 | 3.4173e-06 | 2.5755e-06 | 210.8084 | 99.9556 | 1.6211e-08 | 2.5767e-08 | 0.0009804 | 0.074486 | 0.006366 | 4.2001e-05 | 3.5896e-06 | 2.3683e-08 | 2.0241e-09 | 4.1178e-08 | 3.5193e-09 | 124.3079 | 46.416 | 3.3126e-10 | 7.582e-11 | 1028.4574 | 3.3228e-09 | 2.088e-08 | 2.5043e-09 | 3.2535e-08 | 4.0038e-11 | 4.335e-10 | 3.4219e-12 | 9.3865e-11 | 1.7596e-08 | 2.4043e-11 | 1.762e-08
6 | BRIG | 20043 | 20 | KS | 043 | Doniphan | NONPOINT | 1773.4486 | 0.00081244 | 49.5262 | 28.7117 | 0.027927 | 0.01619 | 1.5747e-05 | 9.129e-06 | 2.2689e-05 | 1.3153e-05 | 210.8084 | 99.9556 | 1.0763e-07 | 1.3159e-07 | 0.0009804 | 9.5202 | 0.8879 | 0.0053682 | 0.00050066 | 3.027e-06 | 2.8231e-07 | 5.263e-06 | 4.9085e-07 | 124.3079 | 46.416 | 4.2338e-08 | 1.0575e-08 | 1028.4574 | 2.2061e-08 | 1.3863e-07 | 1.2789e-08 | 1.6616e-07 | 5.1174e-09 | 5.5407e-08 | 4.7727e-10 | 1.3092e-08 | 8.9861e-08 | 3.3535e-09 | 9.3215e-08
6 | BRIG | 20043 | 20 | KS | 043 | Doniphan | ONROAD | 1773.4486 | 0.00081244 | 356.8962 | 55.993 | 0.20124 | 0.031573 | 0.00011348 | 1.7803e-05 | 0.0001635 | 2.5651e-05 | 210.8084 | 99.9556 | 7.7558e-07 | 2.5662e-07 | 0.0009804 | 1.3861 | 0.57151 | 0.00078158 | 0.00032226 | 4.4071e-07 | 1.8171e-07 | 7.6627e-07 | 3.1595e-07 | 124.3079 | 46.416 | 6.1643e-09 | 6.8068e-09 | 1028.4574 | 1.5897e-07 | 9.9901e-07 | 2.4941e-08 | 3.2404e-07 | 7.4506e-10 | 8.0669e-09 | 3.072e-10 | 8.4268e-09 | 1.7525e-07 | 2.1585e-09 | 1.774e-07
6 | BRIG | 20043 | 20 | KS | 043 | Doniphan | PT_FIRES_PRESCRIBED | 1773.4486 | 0.00081244 | 15.2825 | 15.2825 | 0.0086174 | 0.0086174 | 4.8591e-06 | 4.8591e-06 | 7.0011e-06 | 7.0011e-06 | 210.8084 | 99.9556 | 3.3211e-08 | 7.0042e-08 | 0.0009804 | 7.2604 | 7.2604 | 0.004094 | 0.004094 | 2.3085e-06 | 2.3085e-06 | 4.0137e-06 | 4.0137e-06 | 124.3079 | 46.416 | 3.2289e-08 | 8.6473e-08 | 1028.4574 | 6.8074e-09 | 4.2778e-08 | 6.8074e-09 | 8.8441e-08 | 3.9027e-09 | 4.2255e-08 | 3.9027e-09 | 1.0705e-07 | 4.7831e-08 | 2.7422e-08 | 7.5252e-08
6 | BRIG | 20045 | 20 | KS | 045 | Douglas | NONROAD_MAR | 1798.2647 | 0.0010937 | 676.1174 | 395.3648 | 0.37598 | 0.21986 | 0.00020908 | 0.00012226 | 0.0004112 | 0.00024045 | 210.8084 | 99.9556 | 1.9506e-06 | 2.4056e-06 | 0.0022916 | 6.7099 | 1.3126 | 0.0037313 | 0.00072994 | 2.075e-06 | 4.0591e-07 | 8.5506e-06 | 1.6727e-06 | 124.3079 | 46.416 | 6.8786e-08 | 3.6038e-08 | 1228.857 | 3.3462e-07 | 2.1028e-06 | 1.9567e-07 | 2.5421e-06 | 6.9582e-09 | 7.5338e-08 | 1.3612e-09 | 3.7338e-08 | 1.6427e-06 | 1.1428e-08 | 1.6542e-06
6 | BRIG | 20045 | 20 | KS | 045 | Douglas | NONROAD_OTHER | 1798.2647 | 0.0010937 | 477.9947 | 205.8125 | 0.26581 | 0.11445 | 0.00014781 | 6.3645e-05 | 0.0002907 | 0.00012517 | 210.8084 | 99.9556 | 1.379e-06 | 1.2523e-06 | 0.0022916 | 1.2833 | 0.77354 | 0.00071361 | 0.00043016 | 3.9683e-07 | 2.3921e-07 | 1.6353e-06 | 9.8575e-07 | 124.3079 | 46.416 | 1.3155e-08 | 2.1237e-08 | 1228.857 | 2.3656e-07 | 1.4866e-06 | 1.0186e-07 | 1.3233e-06 | 1.3307e-09 | 1.4408e-08 | 8.0217e-10 | 2.2004e-08 | 8.5515e-07 | 6.7346e-09 | 8.6188e-07
6 | BRIG | 20045 | 20 | KS | 045 | Douglas | ONROAD | 1798.2647 | 0.0010937 | 1980.0132 | 453.0623 | 1.1011 | 0.25194 | 0.0006123 | 0.0001401 | 0.0012042 | 0.00027554 | 210.8084 | 99.9556 | 5.7122e-06 | 2.7566e-06 | 0.0022916 | 9.8108 | 3.8322 | 0.0054557 | 0.0021311 | 3.0339e-06 | 1.1851e-06 | 1.2502e-05 | 4.8835e-06 | 124.3079 | 46.416 | 1.0057e-07 | 1.0521e-07 | 1228.857 | 9.7993e-07 | 6.1579e-06 | 2.2422e-07 | 2.9131e-06 | 1.0174e-08 | 1.1015e-07 | 3.974e-09 | 1.0901e-07 | 1.8825e-06 | 3.3364e-08 | 1.9158e-06
6 | BRIG | 20045 | 20 | KS | 045 | Douglas | PT_FIRES_PRESCRIBED | 1798.2647 | 0.0010937 | 99.9152 | 99.9152 | 0.055562 | 0.055562 | 3.0898e-05 | 3.0898e-05 | 6.0766e-05 | 6.0766e-05 | 210.8084 | 99.9556 | 2.8825e-07 | 6.0793e-07 | 0.0022916 | 47.4914 | 47.4914 | 0.02641 | 0.02641 | 1.4686e-05 | 1.4686e-05 | 6.0519e-05 | 6.0519e-05 | 124.3079 | 46.416 | 4.8685e-07 | 1.3039e-06 | 1228.857 | 4.9449e-08 | 3.1074e-07 | 4.9449e-08 | 6.4244e-07 | 4.9249e-08 | 5.3322e-07 | 4.9249e-08 | 1.3509e-06 | 4.1515e-07 | 4.1346e-07 | 8.2861e-07
6 | BRIG | 20045 | 20 | KS | 045 | Douglas | POINT | 1798.2647 | 0.0010937 | 5139.7274 | 2870.4027 | 2.8582 | 1.5962 | 0.0015894 | 0.00088764 | 0.0031258 | 0.0017457 | 210.8084 | 99.9556 | 1.4828e-05 | 1.7465e-05 | 0.0022916 | 2798.2551 | 2676.1297 | 1.5561 | 1.4882 | 0.00086533 | 0.00082756 | 0.0035659 | 0.0034103 | 124.3079 | 46.416 | 2.8686e-05 | 7.3472e-05 | 1228.857 | 2.5437e-06 | 1.5985e-05 | 1.4206e-06 | 1.8456e-05 | 2.9018e-06 | 3.1418e-05 | 2.7751e-06 | 7.6124e-05 | 1.1926e-05 | 2.3299e-05 | 3.5225e-05
6 | BRIG | 20045 | 20 | KS | 045 | Douglas | NONPOINT | 1798.2647 | 0.0010937 | 497.3803 | 484.9921 | 0.27659 | 0.2697 | 0.00015381 | 0.00014998 | 0.00030249 | 0.00029496 | 210.8084 | 99.9556 | 1.4349e-06 | 2.9509e-06 | 0.0022916 | 9.473 | 6.1128 | 0.0052678 | 0.0033993 | 2.9294e-06 | 1.8903e-06 | 1.2072e-05 | 7.7897e-06 | 124.3079 | 46.416 | 9.7111e-08 | 1.6782e-07 | 1228.857 | 2.4616e-07 | 1.5469e-06 | 2.4003e-07 | 3.1184e-06 | 9.8235e-09 | 1.0636e-07 | 6.339e-09 | 1.7388e-07 | 2.0151e-06 | 5.3219e-08 | 2.0684e-06
6 | BRIG | 20047 | 20 | KS | 047 | Edwards | NONPOINT | 2163.7544 | 0.00018868 | 464.3101 | 315.7442 | 0.21459 | 0.14592 | 9.9173e-05 | 6.744e-05 | 4.0488e-05 | 2.7533e-05 | 210.8084 | 99.9556 | 1.9206e-07 | 2.7545e-07 | 0.00039144 | 29.188 | 0.67853 | 0.01349 | 0.00031359 | 6.2343e-06 | 1.4493e-07 | 5.2803e-06 | 1.2275e-07 | 124.3079 | 46.416 | 4.2478e-08 | 2.6446e-09 | 1611.1281 | 2.513e-08 | 1.5792e-07 | 1.7089e-08 | 2.2202e-07 | 3.2774e-09 | 3.5485e-08 | 7.619e-11 | 2.0899e-09 | 1.881e-07 | 8.3863e-10 | 1.8894e-07
6 | BRIG | 20047 | 20 | KS | 047 | Edwards | PT_FIRES_PRESCRIBED | 2163.7544 | 0.00018868 | 19.7621 | 19.7621 | 0.0091333 | 0.0091333 | 4.221e-06 | 4.221e-06 | 1.7232e-06 | 1.7232e-06 | 210.8084 | 99.9556 | 8.1745e-09 | 1.724e-08 | 0.00039144 | 8.7714 | 8.7714 | 0.0040538 | 0.0040538 | 1.8735e-06 | 1.8735e-06 | 1.5868e-06 | 1.5868e-06 | 124.3079 | 46.416 | 1.2765e-08 | 3.4187e-08 | 1611.1281 | 1.0696e-09 | 6.7214e-09 | 1.0696e-09 | 1.3896e-08 | 9.8491e-10 | 1.0664e-08 | 9.8491e-10 | 2.7017e-08 | 1.1773e-08 | 1.0841e-08 | 2.2614e-08
6 | BRIG | 20047 | 20 | KS | 047 | Edwards | POINT | 2163.7544 | 0.00018868 | 0.56999 | 0.25961 | 0.00026342 | 0.00011998 | 1.2174e-07 | 5.5451e-08 | 4.9702e-08 | 2.2638e-08 | 210.8084 | 99.9556 | 2.3577e-10 | 2.2648e-10 | 0.00039144 | 0.003088 | 0.001546 | 1.4272e-06 | 7.145e-07 | 6.5958e-10 | 3.3021e-10 | 5.5865e-10 | 2.7968e-10 | 124.3079 | 46.416 | 4.4941e-12 | 6.0256e-12 | 1611.1281 | 3.0849e-11 | 1.9386e-10 | 1.4051e-11 | 1.8255e-10 | 3.4674e-13 | 3.7543e-12 | 1.7359e-13 | 4.7618e-12 | 1.5466e-10 | 1.9108e-12 | 1.5657e-10
6 | BRIG | 20047 | 20 | KS | 047 | Edwards | NONROAD_OTHER | 2163.7544 | 0.00018868 | 285.0412 | 99.1864 | 0.13173 | 0.04584 | 6.0882e-05 | 2.1185e-05 | 2.4855e-05 | 8.649e-06 | 210.8084 | 99.9556 | 1.1791e-07 | 8.6528e-08 | 0.00039144 | 0.60053 | 0.39461 | 0.00027754 | 0.00018237 | 1.2827e-07 | 8.4285e-08 | 1.0864e-07 | 7.1388e-08 | 124.3079 | 46.416 | 8.7397e-10 | 1.538e-09 | 1611.1281 | 1.5427e-08 | 9.6946e-08 | 5.3683e-09 | 6.9745e-08 | 6.7431e-11 | 7.3009e-10 | 4.4309e-11 | 1.2154e-09 | 5.9089e-08 | 4.8772e-10 | 5.9577e-08
6 | BRIG | 20047 | 20 | KS | 047 | Edwards | ONROAD | 2163.7544 | 0.00018868 | 213.7793 | 34.8747 | 0.0988 | 0.016118 | 4.5661e-05 | 7.4489e-06 | 1.8641e-05 | 3.0411e-06 | 210.8084 | 99.9556 | 8.8428e-08 | 3.0424e-08 | 0.00039144 | 0.70394 | 0.3328 | 0.00032533 | 0.00015381 | 1.5035e-07 | 7.1083e-08 | 1.2735e-07 | 6.0206e-08 | 124.3079 | 46.416 | 1.0245e-09 | 1.2971e-09 | 1611.1281 | 1.157e-08 | 7.2709e-08 | 1.8875e-09 | 2.4523e-08 | 7.9043e-11 | 8.5581e-10 | 3.7369e-11 | 1.0251e-09 | 2.0776e-08 | 4.1132e-10 | 2.1188e-08
6 | BRIG | 20047 | 20 | KS | 047 | Edwards | NONROAD_MAR | 2163.7544 | 0.00018868 | 76.4794 | 40.9536 | 0.035346 | 0.018927 | 1.6335e-05 | 8.7473e-06 | 6.669e-06 | 3.5711e-06 | 210.8084 | 99.9556 | 3.1635e-08 | 3.5727e-08 | 0.00039144 | 0.81106 | 0.045891 | 0.00037484 | 2.1209e-05 | 1.7324e-07 | 9.802e-09 | 1.4673e-07 | 8.3021e-09 | 124.3079 | 46.416 | 1.1804e-09 | 1.7886e-10 | 1611.1281 | 4.1393e-09 | 2.6012e-08 | 2.2165e-09 | 2.8797e-08 | 9.1071e-11 | 9.8605e-10 | 5.153e-12 | 1.4135e-10 | 2.4398e-08 | 5.6719e-11 | 2.4454e-08
6 | BRIG | 20049 | 20 | KS | 049 | Elk | NONROAD_MAR | 1910.6273 | 0.00076384 | 25.0782 | 26.4802 | 0.013126 | 0.013859 | 6.8698e-06 | 7.2539e-06 | 1.0026e-05 | 1.0586e-05 | 210.8084 | 99.9556 | 4.7559e-08 | 1.0591e-07 | 0.0019964 | 0.17487 | 0.007069 | 9.1526e-05 | 3.6998e-06 | 4.7903e-08 | 1.9364e-09 | 1.8272e-07 | 7.3864e-09 | 124.3079 | 46.416 | 1.4699e-09 | 1.5914e-10 | 1684.5064 | 5.9519e-09 | 3.7402e-08 | 6.2846e-09 | 8.1649e-08 | 1.0847e-10 | 1.1745e-09 | 4.3849e-12 | 1.2028e-10 | 7.2326e-08 | 5.0464e-11 | 7.2376e-08
6 | BRIG | 20049 | 20 | KS | 049 | Elk | ONROAD | 1910.6273 | 0.00076384 | 77.6184 | 12.0462 | 0.040625 | 0.0063048 | 2.1262e-05 | 3.2999e-06 | 3.1031e-05 | 4.8159e-06 | 210.8084 | 99.9556 | 1.472e-07 | 4.8181e-08 | 0.0019964 | 0.30388 | 0.11266 | 0.00015905 | 5.8965e-05 | 8.3244e-08 | 3.0862e-08 | 3.1753e-07 | 1.1772e-07 | 124.3079 | 46.416 | 2.5544e-09 | 2.5362e-09 | 1684.5064 | 1.8421e-08 | 1.1576e-07 | 2.8589e-09 | 3.7143e-08 | 1.885e-10 | 2.0409e-09 | 6.9884e-11 | 1.917e-09 | 3.2902e-08 | 8.0425e-10 | 3.3706e-08
6 | BRIG | 20049 | 20 | KS | 049 | Elk | PT_FIRES_PRESCRIBED | 1910.6273 | 0.00076384 | 1289.3151 | 1289.3151 | 0.67481 | 0.67481 | 0.00035319 | 0.00035319 | 0.00051545 | 0.00051545 | 210.8084 | 99.9556 | 2.4451e-06 | 5.1568e-06 | 0.0019964 | 546.397 | 546.397 | 0.28598 | 0.28598 | 0.00014968 | 0.00014968 | 0.00057093 | 0.00057093 | 124.3079 | 46.416 | 4.5929e-06 | 1.23e-05 | 1684.5064 | 3.06e-07 | 1.9229e-06 | 3.06e-07 | 3.9755e-06 | 3.3893e-07 | 3.6697e-06 | 3.3893e-07 | 9.2971e-06 | 3.5215e-06 | 3.9006e-06 | 7.4221e-06
6 | BRIG | 20049 | 20 | KS | 049 | Elk | NONPOINT | 1910.6273 | 0.00076384 | 141.4909 | 127.6079 | 0.074055 | 0.066788 | 3.8759e-05 | 3.4956e-05 | 5.6566e-05 | 5.1016e-05 | 210.8084 | 99.9556 | 2.6833e-07 | 5.1039e-07 | 0.0019964 | 5.782 | 4.0338 | 0.0030262 | 0.0021113 | 1.5839e-06 | 1.105e-06 | 6.0416e-06 | 4.215e-06 | 124.3079 | 46.416 | 4.8602e-08 | 9.0809e-08 | 1684.5064 | 3.358e-08 | 2.1102e-07 | 3.0285e-08 | 3.9347e-07 | 3.5866e-09 | 3.8833e-08 | 2.5022e-09 | 6.8637e-08 | 3.4854e-07 | 2.8796e-08 | 3.7733e-07
6 | BRIG | 20049 | 20 | KS | 049 | Elk | NONROAD_OTHER | 1910.6273 | 0.00076384 | 90.9036 | 33.8264 | 0.047578 | 0.017704 | 2.4902e-05 | 9.2663e-06 | 3.6342e-05 | 1.3523e-05 | 210.8084 | 99.9556 | 1.7239e-07 | 1.3529e-07 | 0.0019964 | 0.19899 | 0.13048 | 0.00010415 | 6.829e-05 | 5.4512e-08 | 3.5742e-08 | 2.0793e-07 | 1.3634e-07 | 124.3079 | 46.416 | 1.6727e-09 | 2.9372e-09 | 1684.5064 | 2.1574e-08 | 1.3557e-07 | 8.0281e-09 | 1.043e-07 | 1.2344e-10 | 1.3365e-09 | 8.0935e-11 | 2.2201e-09 | 9.2391e-08 | 9.3143e-10 | 9.3322e-08
6 | BRIG | 20051 | 20 | KS | 051 | Ellis | PT_FIRES_PRESCRIBED | 2142.5028 | 0.00040974 | 47.2786 | 47.2786 | 0.022067 | 0.022067 | 1.03e-05 | 1.03e-05 | 9.0417e-06 | 9.0417e-06 | 210.8084 | 99.9556 | 4.2891e-08 | 9.0457e-08 | 0.00044482 | 20.5054 | 20.5054 | 0.0095708 | 0.0095708 | 4.4671e-06 | 4.4671e-06 | 4.2573e-06 | 4.2573e-06 | 124.3079 | 46.416 | 3.4248e-08 | 9.172e-08 | 2332.1377 | 3.877e-09 | 2.4363e-08 | 3.877e-09 | 5.037e-08 | 1.8255e-09 | 1.9765e-08 | 1.8255e-09 | 5.0074e-08 | 6.1772e-08 | 2.9085e-08 | 9.0858e-08
6 | BRIG | 20051 | 20 | KS | 051 | Ellis | NONROAD_OTHER | 2142.5028 | 0.00040974 | 312.8697 | 117.4058 | 0.14603 | 0.054798 | 6.8159e-05 | 2.5577e-05 | 5.9834e-05 | 2.2453e-05 | 210.8084 | 99.9556 | 2.8383e-07 | 2.2463e-07 | 0.00044482 | 0.71664 | 0.44705 | 0.00033449 | 0.00020866 | 1.5612e-07 | 9.7391e-08 | 1.4879e-07 | 9.2816e-08 | 124.3079 | 46.416 | 1.1969e-09 | 1.9996e-09 | 2332.1377 | 2.5656e-08 | 1.6123e-07 | 9.6277e-09 | 1.2508e-07 | 6.3798e-11 | 6.9076e-10 | 3.9799e-11 | 1.0917e-09 | 1.534e-07 | 6.3411e-10 | 1.5403e-07
6 | BRIG | 20051 | 20 | KS | 051 | Ellis | NONPOINT | 2142.5028 | 0.00040974 | 549.0662 | 456.0443 | 0.25627 | 0.21286 | 0.00011961 | 9.9349e-05 | 0.00010501 | 8.7215e-05 | 210.8084 | 99.9556 | 4.9811e-07 | 8.7254e-07 | 0.00044482 | 24.8096 | 1.9031 | 0.01158 | 0.00088825 | 5.4048e-06 | 4.1459e-07 | 5.1509e-06 | 3.9511e-07 | 124.3079 | 46.416 | 4.1436e-08 | 8.5124e-09 | 2332.1377 | 4.5025e-08 | 2.8294e-07 | 3.7397e-08 | 4.8586e-07 | 2.2087e-09 | 2.3913e-08 | 1.6942e-10 | 4.6473e-09 | 5.9585e-07 | 2.6994e-09 | 5.9855e-07
6 | BRIG | 20051 | 20 | KS | 051 | Ellis | POINT | 2142.5028 | 0.00040974 | 18.4621 | 23.5527 | 0.0086171 | 0.010993 | 4.022e-06 | 5.131e-06 | 3.5307e-06 | 4.5043e-06 | 210.8084 | 99.9556 | 1.6749e-08 | 4.5063e-08 | 0.00044482 | 0.061274 | 0.072581 | 2.8599e-05 | 3.3877e-05 | 1.3349e-08 | 1.5812e-08 | 1.2721e-08 | 1.5069e-08 | 124.3079 | 46.416 | 1.0234e-10 | 3.2465e-10 | 2332.1377 | 1.514e-09 | 9.5138e-09 | 1.9314e-09 | 2.5093e-08 | 5.4549e-12 | 5.9061e-11 | 6.4615e-12 | 1.7724e-10 | 3.0773e-08 | 1.0295e-10 | 3.0876e-08
6 | BRIG | 20051 | 20 | KS | 051 | Ellis | NONROAD_MAR | 2142.5028 | 0.00040974 | 184.6466 | 110.6108 | 0.086183 | 0.051627 | 4.0225e-05 | 2.4097e-05 | 3.5312e-05 | 2.1154e-05 | 210.8084 | 99.9556 | 1.6751e-07 | 2.1163e-07 | 0.00044482 | 3.3815 | 2.5921 | 0.0015783 | 0.0012099 | 7.3666e-07 | 5.647e-07 | 7.0205e-07 | 5.3817e-07 | 124.3079 | 46.416 | 5.6477e-09 | 1.1594e-08 | 2332.1377 | 1.5142e-08 | 9.5151e-08 | 9.0705e-09 | 1.1784e-07 | 3.0103e-10 | 3.2594e-09 | 2.3076e-10 | 6.3299e-09 | 1.4452e-07 | 3.6767e-09 | 1.482e-07
6 | BRIG | 20051 | 20 | KS | 051 | Ellis | ONROAD | 2142.5028 | 0.00040974 | 1148.027 | 347.2255 | 0.53583 | 0.16207 | 0.0002501 | 7.5643e-05 | 0.00021955 | 6.6405e-05 | 210.8084 | 99.9556 | 1.0415e-06 | 6.6434e-07 | 0.00044482 | 3.3763 | 1.6234 | 0.0015759 | 0.00075769 | 7.3554e-07 | 3.5365e-07 | 7.0098e-07 | 3.3704e-07 | 124.3079 | 46.416 | 5.6391e-09 | 7.2612e-09 | 2332.1377 | 9.4142e-08 | 5.916e-07 | 2.8474e-08 | 3.6993e-07 | 3.0058e-10 | 3.2544e-09 | 1.4452e-10 | 3.9642e-09 | 4.5367e-07 | 2.3026e-09 | 4.5597e-07
6 | BRIG | 20053 | 20 | KS | 053 | Ellsworth | NONROAD_MAR | 2051.339 | 0.0004438 | 187.9205 | 100.867 | 0.091609 | 0.049171 | 4.4658e-05 | 2.397e-05 | 4.0656e-05 | 2.1822e-05 | 210.8084 | 99.9556 | 1.9286e-07 | 2.1832e-07 | 0.00075332 | 2.0986 | 0.21636 | 0.001023 | 0.00010547 | 4.9872e-07 | 5.1416e-08 | 7.7068e-07 | 7.9453e-08 | 124.3079 | 46.416 | 6.1997e-09 | 1.7118e-09 | 1873.6548 | 2.1699e-08 | 1.3636e-07 | 1.1647e-08 | 1.5132e-07 | 4.1132e-10 | 4.4535e-09 | 4.2405e-11 | 1.1632e-09 | 1.4909e-07 | 5.4282e-10 | 1.4963e-07
6 | BRIG | 20053 | 20 | KS | 053 | Ellsworth | POINT | 2051.339 | 0.0004438 | 224.1265 | 21.7975 | 0.10926 | 0.010626 | 5.3262e-05 | 5.18e-06 | 4.8489e-05 | 4.7158e-06 | 210.8084 | 99.9556 | 2.3002e-07 | 4.7179e-08 | 0.00075332 | 3.1907 | 0.65152 | 0.0015554 | 0.00031761 | 7.5824e-07 | 1.5483e-07 | 1.1717e-06 | 2.3926e-07 | 124.3079 | 46.416 | 9.426e-09 | 5.1546e-09 | 1873.6548 | 2.5879e-08 | 1.6263e-07 | 2.5169e-09 | 3.27e-08 | 6.2537e-10 | 6.7709e-09 | 1.277e-10 | 3.5028e-09 | 3.2218e-08 | 1.6346e-09 | 3.3853e-08
6 | BRIG | 20053 | 20 | KS | 053 | Ellsworth | NONPOINT | 2051.339 | 0.0004438 | 168.2605 | 100.8673 | 0.082025 | 0.049171 | 3.9986e-05 | 2.397e-05 | 3.6403e-05 | 2.1822e-05 | 210.8084 | 99.9556 | 1.7268e-07 | 2.1832e-07 | 0.00075332 | 20.6212 | 0.77896 | 0.010053 | 0.00037973 | 4.9005e-06 | 1.8512e-07 | 7.5728e-06 | 2.8606e-07 | 124.3079 | 46.416 | 6.0919e-08 | 6.1629e-09 | 1873.6548 | 1.9429e-08 | 1.2209e-07 | 1.1647e-08 | 1.5132e-07 | 4.0417e-09 | 4.376e-08 | 1.5267e-10 | 4.188e-09 | 1.4909e-07 | 1.9543e-09 | 1.5104e-07
6 | BRIG | 20053 | 20 | KS | 053 | Ellsworth | NONROAD_OTHER | 2051.339 | 0.0004438 | 241.0776 | 91.0781 | 0.11752 | 0.044399 | 5.729e-05 | 2.1644e-05 | 5.2157e-05 | 1.9705e-05 | 210.8084 | 99.9556 | 2.4741e-07 | 1.9713e-07 | 0.00075332 | 0.51651 | 0.3411 | 0.00025179 | 0.00016628 | 1.2274e-07 | 8.1059e-08 | 1.8968e-07 | 1.2526e-07 | 124.3079 | 46.416 | 1.5259e-09 | 2.6987e-09 | 1873.6548 | 2.7837e-08 | 1.7493e-07 | 1.0517e-08 | 1.3663e-07 | 1.0123e-10 | 1.0961e-09 | 6.6854e-11 | 1.8338e-09 | 1.3462e-07 | 8.5577e-10 | 1.3548e-07
6 | BRIG | 20053 | 20 | KS | 053 | Ellsworth | ONROAD | 2051.339 | 0.0004438 | 821.7126 | 266.8013 | 0.40057 | 0.13006 | 0.00019527 | 6.3403e-05 | 0.00017778 | 5.7722e-05 | 210.8084 | 99.9556 | 8.433e-07 | 5.7747e-07 | 0.00075332 | 1.7945 | 1.0172 | 0.00087482 | 0.00049585 | 4.2646e-07 | 2.4172e-07 | 6.5901e-07 | 3.7353e-07 | 124.3079 | 46.416 | 5.3015e-09 | 8.0475e-09 | 1873.6548 | 9.4882e-08 | 5.9624e-07 | 3.0807e-08 | 4.0024e-07 | 3.5173e-10 | 3.8082e-09 | 1.9936e-10 | 5.4686e-09 | 3.9435e-07 | 2.552e-09 | 3.969e-07
6 | BRIG | 20053 | 20 | KS | 053 | Ellsworth | PT_FIRES_PRESCRIBED | 2051.339 | 0.0004438 | 73.0796 | 73.0796 | 0.035625 | 0.035625 | 1.7367e-05 | 1.7367e-05 | 1.5811e-05 | 1.5811e-05 | 210.8084 | 99.9556 | 7.5e-08 | 1.5818e-07 | 0.00075332 | 32.0793 | 32.0793 | 0.015638 | 0.015638 | 7.6234e-06 | 7.6234e-06 | 1.1781e-05 | 1.1781e-05 | 124.3079 | 46.416 | 9.4769e-08 | 2.538e-07 | 1873.6548 | 8.4384e-09 | 5.3027e-08 | 8.4384e-09 | 1.0963e-07 | 6.2875e-09 | 6.8075e-08 | 6.2875e-09 | 1.7247e-07 | 1.0802e-07 | 8.0484e-08 | 1.885e-07
6 | BRIG | 20055 | 20 | KS | 055 | Finney | PT_FIRES_PRESCRIBED | 2282.3899 | 0.00032658 | 4.5697 | 4.5697 | 0.0020021 | 0.0020021 | 8.7721e-07 | 8.7721e-07 | 6.5385e-07 | 6.5385e-07 | 210.8084 | 99.9556 | 3.1016e-09 | 6.5414e-09 | 0.00041139 | 2.0438 | 2.0438 | 0.00089546 | 0.00089546 | 3.9233e-07 | 3.9233e-07 | 3.6839e-07 | 3.6839e-07 | 124.3079 | 46.416 | 2.9635e-09 | 7.9366e-09 | 3373.7564 | 1.9381e-10 | 1.2179e-09 | 1.9381e-10 | 2.5179e-09 | 1.0919e-10 | 1.1822e-09 | 1.0919e-10 | 2.9952e-09 | 4.4671e-09 | 2.5168e-09 | 6.9839e-09
6 | BRIG | 20055 | 20 | KS | 055 | Finney | NONROAD_OTHER | 2282.3899 | 0.00032658 | 619.868 | 244.6094 | 0.27159 | 0.10717 | 0.00011899 | 4.6956e-05 | 8.8694e-05 | 3.5e-05 | 210.8084 | 99.9556 | 4.2073e-07 | 3.5016e-07 | 0.00041139 | 1.462 | 0.91044 | 0.00064054 | 0.0003989 | 2.8065e-07 | 1.7477e-07 | 2.6352e-07 | 1.641e-07 | 124.3079 | 46.416 | 2.1199e-09 | 3.5355e-09 | 3373.7564 | 2.6289e-08 | 1.652e-07 | 1.0374e-08 | 1.3478e-07 | 7.8108e-11 | 8.4568e-10 | 4.8641e-11 | 1.3343e-09 | 2.3912e-07 | 1.1211e-09 | 2.4024e-07
6 | BRIG | 20055 | 20 | KS | 055 | Finney | NONPOINT | 2282.3899 | 0.00032658 | 2103.2569 | 1553.7187 | 0.92152 | 0.68074 | 0.00040375 | 0.00029826 | 0.00030095 | 0.00022231 | 210.8084 | 99.9556 | 1.4276e-06 | 2.2241e-06 | 0.00041139 | 48.8458 | 4.5058 | 0.021401 | 0.0019742 | 9.3766e-06 | 8.6496e-07 | 8.8043e-06 | 8.1216e-07 | 124.3079 | 46.416 | 7.0827e-08 | 1.7497e-08 | 3373.7564 | 8.9202e-08 | 5.6055e-07 | 6.5895e-08 | 8.5611e-07 | 2.6096e-09 | 2.8255e-08 | 2.4073e-10 | 6.6034e-09 | 1.5188e-06 | 5.5486e-09 | 1.5244e-06
6 | BRIG | 20055 | 20 | KS | 055 | Finney | ONROAD | 2282.3899 | 0.00032658 | 732.6818 | 140.3159 | 0.32102 | 0.061478 | 0.00014065 | 2.6936e-05 | 0.00010484 | 2.0077e-05 | 210.8084 | 99.9556 | 4.9731e-07 | 2.0086e-07 | 0.00041139 | 2.7434 | 1.2108 | 0.001202 | 0.00053049 | 5.2663e-07 | 2.3243e-07 | 4.9448e-07 | 2.1824e-07 | 124.3079 | 46.416 | 3.9779e-09 | 4.7018e-09 | 3373.7564 | 3.1074e-08 | 1.9527e-07 | 5.951e-09 | 7.7315e-08 | 1.4657e-10 | 1.5869e-09 | 6.4687e-11 | 1.7744e-09 | 1.3717e-07 | 1.491e-09 | 1.3866e-07
6 | BRIG | 20055 | 20 | KS | 055 | Finney | NONROAD_MAR | 2282.3899 | 0.00032658 | 144.6568 | 106.4275 | 0.06338 | 0.04663 | 2.7769e-05 | 2.043e-05 | 2.0698e-05 | 1.5228e-05 | 210.8084 | 99.9556 | 9.8185e-08 | 1.5235e-07 | 0.00041139 | 1.7191 | 0.69559 | 0.0007532 | 0.00030476 | 3.3e-07 | 1.3353e-07 | 3.0986e-07 | 1.2538e-07 | 124.3079 | 46.416 | 2.4927e-09 | 2.7012e-09 | 3373.7564 | 6.1351e-09 | 3.8553e-08 | 4.5137e-09 | 5.8642e-08 | 9.1845e-11 | 9.9442e-10 | 3.7163e-11 | 1.0194e-09 | 1.0404e-07 | 8.5657e-10 | 1.0489e-07
6 | BRIG | 20055 | 20 | KS | 055 | Finney | POINT | 2282.3899 | 0.00032658 | 5812.5323 | 2565.5762 | 2.5467 | 1.1241 | 0.0011158 | 0.0004925 | 0.00083169 | 0.0003671 | 210.8084 | 99.9556 | 3.9452e-06 | 3.6726e-06 | 0.00041139 | 1680.6745 | 1760.491 | 0.73637 | 0.77134 | 0.00032263 | 0.00033795 | 0.00030294 | 0.00031732 | 124.3079 | 46.416 | 2.437e-06 | 6.8365e-06 | 3373.7564 | 2.4652e-07 | 1.5491e-06 | 1.0881e-07 | 1.4137e-06 | 8.9792e-08 | 9.722e-07 | 9.4056e-08 | 2.58e-06 | 2.508e-06 | 2.1679e-06 | 4.6759e-06
6 | BRIG | 20057 | 20 | KS | 057 | Ford | NONROAD_MAR | 2218.0126 | 0.00022646 | 315.6845 | 188.4231 | 0.14233 | 0.084951 | 6.4169e-05 | 3.8301e-05 | 3.2232e-05 | 1.9238e-05 | 210.8084 | 99.9556 | 1.529e-07 | 1.9247e-07 | 0.00034418 | 5.076 | 2.1734 | 0.0022885 | 0.00097988 | 1.0318e-06 | 4.4178e-07 | 7.8767e-07 | 3.3726e-07 | 124.3079 | 46.416 | 6.3365e-09 | 7.2659e-09 | 2847.0279 | 1.1321e-08 | 7.1144e-08 | 6.7573e-09 | 8.7791e-08 | 2.7667e-10 | 2.9955e-09 | 1.1846e-10 | 3.2494e-09 | 1.3144e-07 | 2.3041e-09 | 1.3374e-07
6 | BRIG | 20057 | 20 | KS | 057 | Ford | NONROAD_OTHER | 2218.0126 | 0.00022646 | 459.544 | 169.0593 | 0.20719 | 0.076221 | 9.3411e-05 | 3.4365e-05 | 4.692e-05 | 1.7261e-05 | 210.8084 | 99.9556 | 2.2257e-07 | 1.7269e-07 | 0.00034418 | 1.0551 | 0.65886 | 0.00047568 | 0.00029705 | 2.1446e-07 | 1.3393e-07 | 1.6372e-07 | 1.0224e-07 | 124.3079 | 46.416 | 1.3171e-09 | 2.2027e-09 | 2847.0279 | 1.648e-08 | 1.0356e-07 | 6.0629e-09 | 7.8769e-08 | 5.7505e-11 | 6.2262e-10 | 3.5911e-11 | 9.8506e-10 | 1.1793e-07 | 6.985e-10 | 1.1863e-07
6 | BRIG | 20057 | 20 | KS | 057 | Ford | POINT | 2218.0126 | 0.00022646 | 1114.7684 | 520.767 | 0.5026 | 0.23479 | 0.0002266 | 0.00010586 | 0.00011382 | 5.3171e-05 | 210.8084 | 99.9556 | 5.3992e-07 | 5.3195e-07 | 0.00034418 | 73.1391 | 71.7572 | 0.032975 | 0.032352 | 1.4867e-05 | 1.4586e-05 | 1.1349e-05 | 1.1135e-05 | 124.3079 | 46.416 | 9.1301e-08 | 2.399e-07 | 2847.0279 | 3.9979e-08 | 2.5123e-07 | 1.8676e-08 | 2.4264e-07 | 3.9864e-09 | 4.3162e-08 | 3.9111e-09 | 1.0728e-07 | 3.6326e-07 | 7.6073e-08 | 4.3934e-07
6 | BRIG | 20057 | 20 | KS | 057 | Ford | NONPOINT | 2218.0126 | 0.00022646 | 388.7838 | 280.3682 | 0.17528 | 0.12641 | 7.9028e-05 | 5.699e-05 | 3.9696e-05 | 2.8626e-05 | 210.8084 | 99.9556 | 1.883e-07 | 2.8639e-07 | 0.00034418 | 44.9755 | 2.8552 | 0.020277 | 0.0012873 | 9.1421e-06 | 5.8037e-07 | 6.9791e-06 | 4.4305e-07 | 124.3079 | 46.416 | 5.6144e-08 | 9.5453e-09 | 2847.0279 | 1.3943e-08 | 8.7617e-08 | 1.0055e-08 | 1.3063e-07 | 2.4514e-09 | 2.6541e-08 | 1.5562e-10 | 4.2688e-09 | 1.9557e-07 | 3.0269e-09 | 1.986e-07
6 | BRIG | 20057 | 20 | KS | 057 | Ford | ONROAD | 2218.0126 | 0.00022646 | 927.0148 | 161.2376 | 0.41795 | 0.072695 | 0.00018843 | 3.2775e-05 | 9.465e-05 | 1.6463e-05 | 210.8084 | 99.9556 | 4.4899e-07 | 1.647e-07 | 0.00034418 | 3.2159 | 1.5039 | 0.0014499 | 0.00067803 | 6.5369e-07 | 3.0569e-07 | 4.9903e-07 | 2.3336e-07 | 124.3079 | 46.416 | 4.0144e-09 | 5.0277e-09 | 2847.0279 | 3.3245e-08 | 2.0891e-07 | 5.7824e-09 | 7.5125e-08 | 1.7528e-10 | 1.8978e-09 | 8.1968e-11 | 2.2484e-09 | 1.1247e-07 | 1.5943e-09 | 1.1407e-07
6 | BRIG | 20057 | 20 | KS | 057 | Ford | PT_FIRES_PRESCRIBED | 2218.0126 | 0.00022646 | 39.5421 | 39.5421 | 0.017828 | 0.017828 | 8.0377e-06 | 8.0377e-06 | 4.0373e-06 | 4.0373e-06 | 210.8084 | 99.9556 | 1.9152e-08 | 4.0391e-08 | 0.00034418 | 17.6148 | 17.6148 | 0.0079417 | 0.0079417 | 3.5806e-06 | 3.5806e-06 | 2.7334e-06 | 2.7334e-06 | 124.3079 | 46.416 | 2.1989e-08 | 5.8889e-08 | 2847.0279 | 1.4181e-09 | 8.9113e-09 | 1.4181e-09 | 1.8424e-08 | 9.6009e-10 | 1.0395e-08 | 9.6009e-10 | 2.6336e-08 | 2.7583e-08 | 1.8674e-08 | 4.6257e-08
6 | BRIG | 20059 | 20 | KS | 059 | Franklin | POINT | 1803.3836 | 0.0018561 | 40.4236 | 35.6026 | 0.022415 | 0.019742 | 1.243e-05 | 1.0947e-05 | 4.1605e-05 | 3.6643e-05 | 210.8084 | 99.9556 | 1.9736e-07 | 3.6659e-07 | 0.0033615 | 0.047906 | 0.049291 | 2.6565e-05 | 2.7332e-05 | 1.473e-08 | 1.5156e-08 | 8.9297e-08 | 9.1878e-08 | 124.3079 | 46.416 | 7.1835e-10 | 1.9794e-09 | 1493.4456 | 2.7858e-08 | 1.7506e-07 | 2.4536e-08 | 3.1877e-07 | 5.9792e-11 | 6.4738e-10 | 6.1521e-11 | 1.6876e-09 | 2.5034e-07 | 6.277e-10 | 2.5097e-07
6 | BRIG | 20059 | 20 | KS | 059 | Franklin | ONROAD | 1803.3836 | 0.0018561 | 1414.1613 | 390.6088 | 0.78417 | 0.2166 | 0.00043483 | 0.00012011 | 0.0014555 | 0.00040202 | 210.8084 | 99.9556 | 6.9043e-06 | 4.022e-06 | 0.0033615 | 4.0289 | 1.9309 | 0.0022341 | 0.0010707 | 1.2388e-06 | 5.9374e-07 | 7.5098e-06 | 3.5993e-06 | 124.3079 | 46.416 | 6.0413e-08 | 7.7544e-08 | 1493.4456 | 9.7458e-07 | 6.1243e-06 | 2.6919e-07 | 3.4973e-06 | 5.0285e-09 | 5.4444e-08 | 2.4101e-09 | 6.6109e-08 | 2.7466e-06 | 2.459e-08 | 2.7712e-06
6 | BRIG | 20059 | 20 | KS | 059 | Franklin | NONROAD_OTHER | 1803.3836 | 0.0018561 | 321.1624 | 117.1714 | 0.17809 | 0.064973 | 9.8753e-05 | 3.6028e-05 | 0.00033055 | 0.00012059 | 210.8084 | 99.9556 | 1.568e-06 | 1.2065e-06 | 0.0033615 | 0.72702 | 0.46483 | 0.00040314 | 0.00025776 | 2.2355e-07 | 1.4293e-07 | 1.3552e-06 | 8.6644e-07 | 124.3079 | 46.416 | 1.0902e-08 | 1.8667e-08 | 1493.4456 | 2.2133e-07 | 1.3909e-06 | 8.0749e-08 | 1.0491e-06 | 9.074e-10 | 9.8246e-09 | 5.8016e-10 | 1.5914e-08 | 8.2389e-07 | 5.9195e-09 | 8.2981e-07
6 | BRIG | 20059 | 20 | KS | 059 | Franklin | NONROAD_MAR | 1803.3836 | 0.0018561 | 947.3235 | 506.9469 | 0.5253 | 0.28111 | 0.00029129 | 0.00015588 | 0.000975 | 0.00052176 | 210.8084 | 99.9556 | 4.6251e-06 | 5.2199e-06 | 0.0033615 | 9.9289 | 0.42468 | 0.0055057 | 0.00023549 | 3.053e-06 | 1.3058e-07 | 1.8507e-05 | 7.916e-07 | 124.3079 | 46.416 | 1.4888e-07 | 1.7054e-08 | 1493.4456 | 6.5285e-07 | 4.1026e-06 | 3.4936e-07 | 4.5389e-06 | 1.2392e-08 | 1.3418e-07 | 5.3005e-10 | 1.454e-08 | 3.5646e-06 | 5.4081e-09 | 3.57e-06
6 | BRIG | 20059 | 20 | KS | 059 | Franklin | PT_FIRES_PRESCRIBED | 1803.3836 | 0.0018561 | 117.1546 | 117.1546 | 0.064964 | 0.064964 | 3.6023e-05 | 3.6023e-05 | 0.00012058 | 0.00012058 | 210.8084 | 99.9556 | 5.7198e-07 | 1.2063e-06 | 0.0033615 | 51.6765 | 51.6765 | 0.028655 | 0.028655 | 1.589e-05 | 1.589e-05 | 9.6325e-05 | 9.6325e-05 | 124.3079 | 46.416 | 7.7489e-07 | 2.0752e-06 | 1493.4456 | 8.0738e-08 | 5.0736e-07 | 8.0738e-08 | 1.0489e-06 | 6.4498e-08 | 6.9833e-07 | 6.4498e-08 | 1.7692e-06 | 8.2378e-07 | 6.5808e-07 | 1.4819e-06
6 | BRIG | 20059 | 20 | KS | 059 | Franklin | NONPOINT | 1803.3836 | 0.0018561 | 980.8103 | 907.6867 | 0.54387 | 0.50332 | 0.00030158 | 0.0002791 | 0.0010095 | 0.00093421 | 210.8084 | 99.9556 | 4.7885e-06 | 9.3462e-06 | 0.0033615 | 7.5725 | 2.3271 | 0.0041991 | 0.0012904 | 2.3284e-06 | 7.1555e-07 | 1.4115e-05 | 4.3377e-06 | 124.3079 | 46.416 | 1.1355e-07 | 9.3453e-08 | 1493.4456 | 6.7593e-07 | 4.2476e-06 | 6.2554e-07 | 8.127e-06 | 9.4514e-09 | 1.0233e-07 | 2.9045e-09 | 7.9673e-08 | 6.3824e-06 | 2.9635e-08 | 6.4121e-06
6 | BRIG | 20061 | 20 | KS | 061 | Geary | NONROAD_MAR | 1921.4601 | 0.00030728 | 93.2477 | 50.3339 | 0.04853 | 0.026196 | 2.5257e-05 | 1.3633e-05 | 1.4912e-05 | 8.0494e-06 | 210.8084 | 99.9556 | 7.0738e-08 | 8.0529e-08 | 0.00061042 | 1.1583 | 0.23039 | 0.00060281 | 0.0001199 | 3.1373e-07 | 6.2402e-08 | 3.6797e-07 | 7.3191e-08 | 124.3079 | 46.416 | 2.9601e-09 | 1.5768e-09 | 1047.5117 | 1.4236e-08 | 8.9458e-08 | 7.6843e-09 | 9.9834e-08 | 3.5128e-10 | 3.8033e-09 | 6.9871e-11 | 1.9166e-09 | 5.4993e-08 | 5.0004e-10 | 5.5493e-08
6 | BRIG | 20061 | 20 | KS | 061 | Geary | PT_FIRES_PRESCRIBED | 1921.4601 | 0.00030728 | 561.4749 | 561.4749 | 0.29221 | 0.29221 | 0.00015208 | 0.00015208 | 8.9791e-05 | 8.9791e-05 | 210.8084 | 99.9556 | 4.2593e-07 | 8.9831e-07 | 0.00061042 | 242.6 | 242.6 | 0.12626 | 0.12626 | 6.5709e-05 | 6.5709e-05 | 7.707e-05 | 7.707e-05 | 124.3079 | 46.416 | 6.1999e-07 | 1.6604e-06 | 1047.5117 | 8.5718e-08 | 5.3866e-07 | 8.5718e-08 | 1.1136e-06 | 7.3574e-08 | 7.966e-07 | 7.3574e-08 | 2.0182e-06 | 6.1344e-07 | 5.2654e-07 | 1.14e-06
6 | BRIG | 20061 | 20 | KS | 061 | Geary | NONROAD_OTHER | 1921.4601 | 0.00030728 | 230.8416 | 99.323 | 0.12014 | 0.051691 | 6.2525e-05 | 2.6902e-05 | 3.6916e-05 | 1.5884e-05 | 210.8084 | 99.9556 | 1.7512e-07 | 1.5891e-07 | 0.00061042 | 0.57066 | 0.3712 | 0.00029699 | 0.00019319 | 1.5457e-07 | 1.0054e-07 | 1.8129e-07 | 1.1792e-07 | 124.3079 | 46.416 | 1.4584e-09 | 2.5406e-09 | 1047.5117 | 3.5242e-08 | 2.2146e-07 | 1.5163e-08 | 1.97e-07 | 1.7307e-10 | 1.8738e-09 | 1.1257e-10 | 3.088e-09 | 1.0852e-07 | 8.0565e-10 | 1.0932e-07
6 | BRIG | 20061 | 20 | KS | 061 | Geary | NONPOINT | 1921.4601 | 0.00030728 | 80.2704 | 72.6669 | 0.041776 | 0.037819 | 2.1742e-05 | 1.9682e-05 | 1.2837e-05 | 1.1621e-05 | 210.8084 | 99.9556 | 6.0893e-08 | 1.1626e-07 | 0.00061042 | 4.9136 | 1.3675 | 0.0025572 | 0.00071168 | 1.3309e-06 | 3.7039e-07 | 1.561e-06 | 4.3442e-07 | 124.3079 | 46.416 | 1.2557e-08 | 9.3593e-09 | 1047.5117 | 1.2255e-08 | 7.7008e-08 | 1.1094e-08 | 1.4413e-07 | 1.4902e-09 | 1.6134e-08 | 4.1472e-10 | 1.1376e-08 | 7.9393e-08 | 2.9679e-09 | 8.2361e-08
6 | BRIG | 20061 | 20 | KS | 061 | Geary | ONROAD | 1921.4601 | 0.00030728 | 1085.1962 | 322.1509 | 0.56478 | 0.16766 | 0.00029393 | 8.7256e-05 | 0.00017354 | 5.1518e-05 | 210.8084 | 99.9556 | 8.2323e-07 | 5.1541e-07 | 0.00061042 | 3.5815 | 1.6655 | 0.0018639 | 0.00086676 | 9.7006e-07 | 4.511e-07 | 1.1378e-06 | 5.2909e-07 | 124.3079 | 46.416 | 9.1529e-09 | 1.1399e-08 | 1047.5117 | 1.6567e-07 | 1.0411e-06 | 4.9181e-08 | 6.3896e-07 | 1.0862e-09 | 1.176e-08 | 5.0509e-10 | 1.3855e-08 | 3.5197e-07 | 3.6147e-09 | 3.5558e-07
6 | BRIG | 20061 | 20 | KS | 061 | Geary | POINT | 1921.4601 | 0.00030728 | 0.96842 | 1.1427 | 0.000504 | 0.00059472 | 2.623e-07 | 3.0952e-07 | 1.5487e-07 | 1.8274e-07 | 210.8084 | 99.9556 | 7.3464e-10 | 1.8283e-09 | 0.00061042 | 0.015256 | 0.018002 | 7.9398e-06 | 9.369e-06 | 4.1322e-09 | 4.876e-09 | 4.8466e-09 | 5.719e-09 | 124.3079 | 46.416 | 3.8988e-11 | 1.2321e-10 | 1047.5117 | 1.4784e-10 | 9.2906e-10 | 1.7446e-10 | 2.2665e-09 | 4.6268e-12 | 5.0095e-11 | 5.4596e-12 | 1.4976e-10 | 1.2485e-09 | 3.9072e-11 | 1.2876e-09
6 | BRIG | 20063 | 20 | KS | 063 | Gove | PT_FIRES_PRESCRIBED | 2242.1352 | 0.00034581 | 3.3288 | 3.3288 | 0.0014847 | 0.0014847 | 6.6217e-07 | 6.6217e-07 | 5.1342e-07 | 5.1342e-07 | 210.8084 | 99.9556 | 2.4355e-09 | 5.1365e-09 | 0.00079485 | 1.4994 | 1.4994 | 0.00066873 | 0.00066873 | 2.9826e-07 | 2.9826e-07 | 5.3154e-07 | 5.3154e-07 | 124.3079 | 46.416 | 4.276e-09 | 1.1452e-08 | 2775.2598 | 1.85e-10 | 1.1625e-09 | 1.85e-10 | 2.4035e-09 | 1.9153e-10 | 2.0737e-09 | 1.9153e-10 | 5.2538e-09 | 3.5077e-09 | 3.6315e-09 | 7.1391e-09
6 | BRIG | 20063 | 20 | KS | 063 | Gove | POINT | 2242.1352 | 0.00034581 | 21.273 | 20.5346 | 0.0094878 | 0.0091585 | 4.2316e-06 | 4.0847e-06 | 3.281e-06 | 3.1671e-06 | 210.8084 | 99.9556 | 1.5564e-08 | 3.1685e-08 | 0.00079485 | 0.59804 | 0.59336 | 0.00026673 | 0.00026464 | 1.1896e-07 | 1.1803e-07 | 2.1201e-07 | 2.1035e-07 | 124.3079 | 46.416 | 1.7055e-09 | 4.5318e-09 | 2775.2598 | 1.1822e-09 | 7.4293e-09 | 1.1412e-09 | 1.4826e-08 | 7.6392e-11 | 8.2711e-10 | 7.5794e-11 | 2.0791e-09 | 2.1638e-08 | 1.4371e-09 | 2.3075e-08
6 | BRIG | 20063 | 20 | KS | 063 | Gove | ONROAD | 2242.1352 | 0.00034581 | 965.2975 | 348.0428 | 0.43053 | 0.15523 | 0.00019202 | 6.9232e-05 | 0.00014888 | 5.368e-05 | 210.8084 | 99.9556 | 7.0624e-07 | 5.3704e-07 | 0.00079485 | 1.8052 | 1.1247 | 0.00080514 | 0.00050162 | 3.591e-07 | 2.2373e-07 | 6.3997e-07 | 3.9872e-07 | 124.3079 | 46.416 | 5.1483e-09 | 8.5901e-09 | 2775.2598 | 5.3646e-08 | 3.3712e-07 | 1.9342e-08 | 2.513e-07 | 2.306e-10 | 2.4967e-09 | 1.4367e-10 | 3.9409e-09 | 3.6674e-07 | 2.724e-09 | 3.6946e-07
6 | BRIG | 20063 | 20 | KS | 063 | Gove | NONROAD_OTHER | 2242.1352 | 0.00034581 | 320.8275 | 110.6901 | 0.14309 | 0.049368 | 6.3819e-05 | 2.2018e-05 | 4.9483e-05 | 1.7072e-05 | 210.8084 | 99.9556 | 2.3473e-07 | 1.708e-07 | 0.00079485 | 0.69082 | 0.45424 | 0.00030811 | 0.00020259 | 1.3742e-07 | 9.0358e-08 | 2.449e-07 | 1.6103e-07 | 124.3079 | 46.416 | 1.9701e-09 | 3.4693e-09 | 2775.2598 | 1.783e-08 | 1.1204e-07 | 6.1516e-09 | 7.9921e-08 | 8.8244e-11 | 9.5543e-10 | 5.8024e-11 | 1.5916e-09 | 1.1664e-07 | 1.1002e-09 | 1.1774e-07
6 | BRIG | 20063 | 20 | KS | 063 | Gove | NONPOINT | 2242.1352 | 0.00034581 | 258.5672 | 168.1882 | 0.11532 | 0.075013 | 5.1434e-05 | 3.3456e-05 | 3.988e-05 | 2.594e-05 | 210.8084 | 99.9556 | 1.8918e-07 | 2.5952e-07 | 0.00079485 | 30.4176 | 0.36984 | 0.013566 | 0.00016495 | 6.0506e-06 | 7.3569e-08 | 1.0783e-05 | 1.3111e-07 | 124.3079 | 46.416 | 8.6746e-08 | 2.8247e-09 | 2775.2598 | 1.437e-08 | 9.0301e-08 | 9.347e-09 | 1.2144e-07 | 3.8855e-09 | 4.2069e-08 | 4.7243e-11 | 1.2959e-09 | 1.7722e-07 | 8.9575e-10 | 1.7812e-07
6 | BRIG | 20063 | 20 | KS | 063 | Gove | NONROAD_MAR | 2242.1352 | 0.00034581 | 193.8829 | 103.7281 | 0.086472 | 0.046263 | 3.8567e-05 | 2.0633e-05 | 2.9903e-05 | 1.5998e-05 | 210.8084 | 99.9556 | 1.4185e-07 | 1.6006e-07 | 0.00079485 | 2.0257 | 0.076353 | 0.00090347 | 3.4054e-05 | 4.0295e-07 | 1.5188e-08 | 7.1812e-07 | 2.7068e-08 | 124.3079 | 46.416 | 5.777e-09 | 5.8315e-10 | 2775.2598 | 1.0775e-08 | 6.7711e-08 | 5.7646e-09 | 7.4894e-08 | 2.5876e-10 | 2.8016e-09 | 9.7531e-12 | 2.6753e-10 | 1.093e-07 | 1.8492e-10 | 1.0948e-07
6 | BRIG | 20065 | 20 | KS | 065 | Graham | NONPOINT | 2183.2832 | 0.00065465 | 233.3134 | 161.6667 | 0.10686 | 0.074048 | 4.8946e-05 | 3.3916e-05 | 6.9959e-05 | 4.8476e-05 | 210.8084 | 99.9556 | 3.3186e-07 | 4.8497e-07 | 0.00094815 | 21.3326 | 0.33928 | 0.0097709 | 0.0001554 | 4.4753e-06 | 7.1176e-08 | 9.2642e-06 | 1.4734e-07 | 124.3079 | 46.416 | 7.4527e-08 | 3.1743e-09 | 2327.5759 | 3.0056e-08 | 1.8888e-07 | 2.0827e-08 | 2.7058e-07 | 3.9802e-09 | 4.3094e-08 | 6.3302e-11 | 1.7364e-09 | 3.3118e-07 | 1.0066e-09 | 3.3219e-07
6 | BRIG | 20065 | 20 | KS | 065 | Graham | ONROAD | 2183.2832 | 0.00065465 | 72.6112 | 11.6303 | 0.033258 | 0.005327 | 1.5233e-05 | 2.4399e-06 | 2.1772e-05 | 3.4873e-06 | 210.8084 | 99.9556 | 1.0328e-07 | 3.4889e-08 | 0.00094815 | 0.28344 | 0.1073 | 0.00012982 | 4.9146e-05 | 5.9462e-08 | 2.251e-08 | 1.2309e-07 | 4.6598e-08 | 124.3079 | 46.416 | 9.9021e-10 | 1.0039e-09 | 2327.5759 | 9.3541e-09 | 5.8782e-08 | 1.4983e-09 | 1.9465e-08 | 5.2884e-11 | 5.7258e-10 | 2.002e-11 | 5.4916e-10 | 2.3825e-08 | 3.1835e-10 | 2.4144e-08
6 | BRIG | 20065 | 20 | KS | 065 | Graham | POINT | 2183.2832 | 0.00065465 | 0.76035 | 0.92003 | 0.00034826 | 0.0004214 | 1.5951e-07 | 1.9301e-07 | 2.2799e-07 | 2.7587e-07 | 210.8084 | 99.9556 | 1.0815e-09 | 2.7599e-09 | 0.00094815 | 0.008582 | 0.010384 | 3.9308e-06 | 4.7562e-06 | 1.8004e-09 | 2.1785e-09 | 3.727e-09 | 4.5096e-09 | 124.3079 | 46.416 | 2.9982e-11 | 9.7157e-11 | 2327.5759 | 9.7952e-11 | 6.1554e-10 | 1.1852e-10 | 1.5398e-09 | 1.6012e-12 | 1.7337e-11 | 1.9375e-12 | 5.3146e-11 | 1.8847e-09 | 3.0809e-11 | 1.9155e-09
6 | BRIG | 20065 | 20 | KS | 065 | Graham | NONROAD_OTHER | 2183.2832 | 0.00065465 | 228.0494 | 79.4814 | 0.10445 | 0.036405 | 4.7842e-05 | 1.6674e-05 | 6.838e-05 | 2.3832e-05 | 210.8084 | 99.9556 | 3.2437e-07 | 2.3843e-07 | 0.00094815 | 0.48349 | 0.31774 | 0.00022145 | 0.00014553 | 1.0143e-07 | 6.6657e-08 | 2.0997e-07 | 1.3799e-07 | 124.3079 | 46.416 | 1.6891e-09 | 2.9728e-09 | 2327.5759 | 2.9378e-08 | 1.8462e-07 | 1.0239e-08 | 1.3303e-07 | 9.0209e-11 | 9.7671e-10 | 5.9283e-11 | 1.6262e-09 | 1.6282e-07 | 9.4271e-10 | 1.6376e-07
6 | BRIG | 20065 | 20 | KS | 065 | Graham | PT_FIRES_PRESCRIBED | 2183.2832 | 0.00065465 | 65.4958 | 65.4958 | 0.029999 | 0.029999 | 1.374e-05 | 1.374e-05 | 1.9639e-05 | 1.9639e-05 | 210.8084 | 99.9556 | 9.316e-08 | 1.9648e-07 | 0.00094815 | 28.699 | 28.699 | 0.013145 | 0.013145 | 6.0207e-06 | 6.0207e-06 | 1.2463e-05 | 1.2463e-05 | 124.3079 | 46.416 | 1.0026e-07 | 2.6851e-07 | 2327.5759 | 8.4375e-09 | 5.3022e-08 | 8.4375e-09 | 1.0962e-07 | 5.3546e-09 | 5.7975e-08 | 5.3546e-09 | 1.4688e-07 | 1.3417e-07 | 8.5148e-08 | 2.1932e-07
6 | BRIG | 20065 | 20 | KS | 065 | Graham | NONROAD_MAR | 2183.2832 | 0.00065465 | 0.51361 | 0.51361 | 0.00023525 | 0.00023525 | 1.0775e-07 | 1.0775e-07 | 1.54e-07 | 1.54e-07 | 210.8084 | 99.9556 | 7.3054e-10 | 1.5407e-09 | 0.00094815 | 0.10388 | 0.10388 | 4.7578e-05 | 4.7578e-05 | 2.1792e-08 | 2.1792e-08 | 4.5111e-08 | 4.5111e-08 | 124.3079 | 46.416 | 3.629e-10 | 9.7188e-10 | 2327.5759 | 6.6165e-11 | 4.1579e-10 | 6.6165e-11 | 8.5962e-10 | 1.9381e-11 | 2.0984e-10 | 1.9381e-11 | 5.3163e-10 | 1.0521e-09 | 3.0819e-10 | 1.3603e-09
6 | BRIG | 20067 | 20 | KS | 067 | Grant | PT_FIRES_PRESCRIBED | 2343.3278 | 0.00018062 | 2.4186 | 2.4186 | 0.0010321 | 0.0010321 | 4.4045e-07 | 4.4045e-07 | 1.8642e-07 | 1.8642e-07 | 210.8084 | 99.9556 | 8.843e-10 | 1.865e-09 | 0.00014571 | 1.0988 | 1.0988 | 0.00046891 | 0.00046891 | 2.001e-07 | 2.001e-07 | 6.8327e-08 | 6.8327e-08 | 124.3079 | 46.416 | 5.4966e-10 | 1.4721e-09 | 1489.3797 | 1.2517e-10 | 7.8655e-10 | 1.2517e-10 | 1.6261e-09 | 4.5876e-11 | 4.9671e-10 | 4.5876e-11 | 1.2584e-09 | 1.2736e-09 | 4.6681e-10 | 1.7404e-09
6 | BRIG | 20067 | 20 | KS | 067 | Grant | ONROAD | 2343.3278 | 0.00018062 | 85.348 | 17.9669 | 0.036422 | 0.0076673 | 1.5543e-05 | 3.272e-06 | 6.5784e-06 | 1.3848e-06 | 210.8084 | 99.9556 | 3.1205e-08 | 1.3855e-08 | 0.00014571 | 0.34052 | 0.12851 | 0.00014531 | 5.484e-05 | 6.2012e-08 | 2.3403e-08 | 2.1174e-08 | 7.991e-09 | 124.3079 | 46.416 | 1.7034e-10 | 1.7216e-10 | 1489.3797 | 4.4169e-09 | 2.7756e-08 | 9.2981e-10 | 1.208e-08 | 1.4217e-11 | 1.5393e-10 | 5.3653e-12 | 1.4717e-10 | 9.4611e-09 | 5.4594e-11 | 9.5157e-09
6 | BRIG | 20067 | 20 | KS | 067 | Grant | NONROAD_MAR | 2343.3278 | 0.00018062 | 21.639 | 22.8048 | 0.0092343 | 0.0097318 | 3.9407e-06 | 4.153e-06 | 1.6679e-06 | 1.7577e-06 | 210.8084 | 99.9556 | 7.9118e-09 | 1.7585e-08 | 0.00014571 | 0.30442 | 0.16488 | 0.00012991 | 7.036e-05 | 5.5437e-08 | 3.0026e-08 | 1.8929e-08 | 1.0253e-08 | 124.3079 | 46.416 | 1.5228e-10 | 2.2088e-10 | 1489.3797 | 1.1198e-09 | 7.0372e-09 | 1.1802e-09 | 1.5333e-08 | 1.271e-11 | 1.3761e-10 | 6.8837e-12 | 1.8883e-10 | 1.2009e-08 | 7.0044e-11 | 1.2079e-08
6 | BRIG | 20067 | 20 | KS | 067 | Grant | POINT | 2343.3278 | 0.00018062 | 4873.7715 | 648.9146 | 2.0799 | 0.27692 | 0.00088756 | 0.00011817 | 0.00037566 | 5.0016e-05 | 210.8084 | 99.9556 | 1.782e-06 | 5.0039e-07 | 0.00014571 | 1925.42 | 1923.6524 | 0.82166 | 0.82091 | 0.00035064 | 0.00035032 | 0.00011973 | 0.00011962 | 124.3079 | 46.416 | 9.6316e-07 | 2.5771e-06 | 1489.3797 | 2.5222e-07 | 1.585e-06 | 3.3582e-08 | 4.363e-07 | 8.0388e-08 | 8.7037e-07 | 8.0314e-08 | 2.2031e-06 | 3.4171e-07 | 8.1722e-07 | 1.1589e-06
6 | BRIG | 20067 | 20 | KS | 067 | Grant | NONPOINT | 2343.3278 | 0.00018062 | 2203.0243 | 1578.5087 | 0.94013 | 0.67362 | 0.00040119 | 0.00028746 | 0.0001698 | 0.00012167 | 210.8084 | 99.9556 | 8.0548e-07 | 1.2172e-06 | 0.00014571 | 28.1036 | 2.4436 | 0.011993 | 0.0010428 | 5.1179e-06 | 4.4501e-07 | 1.7476e-06 | 1.5195e-07 | 124.3079 | 46.416 | 1.4058e-08 | 3.2737e-09 | 1489.3797 | 1.1401e-07 | 7.1644e-07 | 8.169e-08 | 1.0613e-06 | 1.1733e-09 | 1.2704e-08 | 1.0202e-10 | 2.7985e-09 | 8.3122e-07 | 1.0381e-09 | 8.3226e-07
6 | BRIG | 20067 | 20 | KS | 067 | Grant | NONROAD_OTHER | 2343.3278 | 0.00018062 | 224.7206 | 80.1701 | 0.095898 | 0.034212 | 4.0924e-05 | 1.46e-05 | 1.7321e-05 | 6.1793e-06 | 210.8084 | 99.9556 | 8.2164e-08 | 6.182e-08 | 0.00014571 | 0.48825 | 0.3113 | 0.00020836 | 0.00013285 | 8.8915e-08 | 5.6691e-08 | 3.0361e-08 | 1.9358e-08 | 124.3079 | 46.416 | 2.4424e-10 | 4.1704e-10 | 1489.3797 | 1.163e-08 | 7.3081e-08 | 4.1489e-09 | 5.3902e-08 | 2.0385e-11 | 2.2071e-10 | 1.2997e-11 | 3.5652e-10 | 4.2216e-08 | 1.3225e-10 | 4.2349e-08
6 | BRIG | 20069 | 20 | KS | 069 | Gray | NONPOINT | 2264.108 | 0.00013551 | 143.0618 | 50.2099 | 0.063187 | 0.022176 | 2.7908e-05 | 9.7948e-06 | 8.5625e-06 | 3.0052e-06 | 210.8084 | 99.9556 | 4.0618e-08 | 3.0065e-08 | 0.00016399 | 34.2183 | 0.62836 | 0.015113 | 0.00027753 | 6.6752e-06 | 1.2258e-07 | 2.4784e-06 | 4.5512e-08 | 124.3079 | 46.416 | 1.9938e-08 | 9.8052e-10 | 2251.65 | 3.8028e-09 | 2.3897e-08 | 1.3346e-09 | 1.734e-08 | 1.1007e-09 | 1.1918e-08 | 2.0213e-11 | 5.5445e-10 | 2.0531e-08 | 3.1093e-10 | 2.0842e-08
6 | BRIG | 20069 | 20 | KS | 069 | Gray | NONROAD_OTHER | 2264.108 | 0.00013551 | 380.7485 | 134.2256 | 0.16817 | 0.059284 | 7.4275e-05 | 2.6184e-05 | 2.2789e-05 | 8.0337e-06 | 210.8084 | 99.9556 | 1.081e-07 | 8.0372e-08 | 0.00016399 | 0.80306 | 0.52775 | 0.00035469 | 0.0002331 | 1.5666e-07 | 1.0295e-07 | 5.8165e-08 | 3.8225e-08 | 124.3079 | 46.416 | 4.6791e-10 | 8.2353e-10 | 2251.65 | 1.0121e-08 | 6.36e-08 | 3.5679e-09 | 4.6354e-08 | 2.5832e-11 | 2.7969e-10 | 1.6976e-11 | 4.6567e-10 | 5.4885e-08 | 2.6115e-10 | 5.5146e-08
6 | BRIG | 20069 | 20 | KS | 069 | Gray | NONROAD_MAR | 2264.108 | 0.00013551 | 72.0936 | 48.3619 | 0.031842 | 0.02136 | 1.4064e-05 | 9.4343e-06 | 4.3149e-06 | 2.8946e-06 | 210.8084 | 99.9556 | 2.0469e-08 | 2.8958e-08 | 0.00016399 | 0.72348 | 0.065324 | 0.00031954 | 2.8852e-05 | 1.4113e-07 | 1.2743e-08 | 5.2401e-08 | 4.7314e-09 | 124.3079 | 46.416 | 4.2154e-10 | 1.0193e-10 | 2251.65 | 1.9163e-09 | 1.2042e-08 | 1.2855e-09 | 1.6702e-08 | 2.3272e-11 | 2.5197e-10 | 2.1013e-12 | 5.764e-11 | 1.9775e-08 | 3.2324e-11 | 1.9808e-08
6 | BRIG | 20069 | 20 | KS | 069 | Gray | PT_FIRES_PRESCRIBED | 2264.108 | 0.00013551 | 13.2768 | 13.2768 | 0.005864 | 0.005864 | 2.59e-06 | 2.59e-06 | 7.9464e-07 | 7.9464e-07 | 210.8084 | 99.9556 | 3.7695e-09 | 7.95e-09 | 0.00016399 | 6.0247 | 6.0247 | 0.002661 | 0.002661 | 1.1753e-06 | 1.1753e-06 | 4.3637e-07 | 4.3637e-07 | 124.3079 | 46.416 | 3.5104e-09 | 9.4012e-09 | 2251.65 | 3.5292e-10 | 2.2177e-09 | 3.5292e-10 | 4.5851e-09 | 1.938e-10 | 2.0983e-09 | 1.938e-10 | 5.316e-09 | 5.4289e-09 | 2.9812e-09 | 8.4102e-09
6 | BRIG | 20069 | 20 | KS | 069 | Gray | POINT | 2264.108 | 0.00013551 | 165.5513 | 9.9325 | 0.07312 | 0.004387 | 3.2295e-05 | 1.9376e-06 | 9.9086e-06 | 5.9448e-07 | 210.8084 | 99.9556 | 4.7003e-08 | 5.9475e-09 | 0.00016399 | 0 | 0 | 0 | 0 | 0 | 0 | 0 | 0 | 124.3079 | 46.416 | 0 | 0 | 2251.65 | 4.4006e-09 | 2.7654e-08 | 2.6402e-10 | 3.4301e-09 | 0 | 0 | 0 | 0 | 4.0615e-09 | 0 | 4.0615e-09
6 | BRIG | 20069 | 20 | KS | 069 | Gray | ONROAD | 2264.108 | 0.00013551 | 289.3676 | 52.7189 | 0.12781 | 0.023285 | 5.6449e-05 | 1.0284e-05 | 1.7319e-05 | 3.1553e-06 | 210.8084 | 99.9556 | 8.2156e-08 | 3.1567e-08 | 0.00016399 | 1.1357 | 0.51262 | 0.00050161 | 0.00022641 | 2.2155e-07 | 1e-07 | 8.2257e-08 | 3.7129e-08 | 124.3079 | 46.416 | 6.6172e-10 | 7.9991e-10 | 2251.65 | 7.6918e-09 | 4.8336e-08 | 1.4013e-09 | 1.8206e-08 | 3.6532e-11 | 3.9554e-10 | 1.6489e-11 | 4.5232e-10 | 2.1557e-08 | 2.5366e-10 | 2.1811e-08
6 | BRIG | 20071 | 20 | KS | 071 | Greeley | NONPOINT | 2364.1564 | 0.00036957 | 375.3667 | 197.5658 | 0.15877 | 0.083567 | 6.7159e-05 | 3.5348e-05 | 5.8679e-05 | 3.0884e-05 | 210.8084 | 99.9556 | 2.7835e-07 | 3.0898e-07 | 0.00021448 | 44.1695 | 0.4216 | 0.018683 | 0.00017833 | 7.9026e-06 | 7.543e-08 | 4.007e-06 | 3.8247e-08 | 124.3079 | 46.416 | 3.2235e-08 | 8.2401e-10 | 2015.5955 | 2.9112e-08 | 1.8294e-07 | 1.5323e-08 | 1.9907e-07 | 1.988e-09 | 2.1525e-08 | 1.8976e-11 | 5.2051e-10 | 2.11e-07 | 2.613e-10 | 2.1126e-07
6 | BRIG | 20071 | 20 | KS | 071 | Greeley | NONROAD_OTHER | 2364.1564 | 0.00036957 | 148.8879 | 53.294 | 0.062977 | 0.022543 | 2.6638e-05 | 9.5351e-06 | 2.3275e-05 | 8.3311e-06 | 210.8084 | 99.9556 | 1.1041e-07 | 8.3348e-08 | 0.00021448 | 0.32882 | 0.21209 | 0.00013909 | 8.9711e-05 | 5.8832e-08 | 3.7946e-08 | 2.9831e-08 | 1.9241e-08 | 124.3079 | 46.416 | 2.3998e-10 | 4.1453e-10 | 2015.5955 | 1.1547e-08 | 7.2564e-08 | 4.1333e-09 | 5.37e-08 | 1.48e-11 | 1.6024e-10 | 9.5459e-12 | 2.6185e-10 | 5.6918e-08 | 1.3145e-10 | 5.7049e-08
6 | BRIG | 20071 | 20 | KS | 071 | Greeley | POINT | 2364.1564 | 0.00036957 | 20.3217 | 0.7209 | 0.0085958 | 0.00030493 | 3.6359e-06 | 1.2898e-07 | 3.1768e-06 | 1.1269e-07 | 210.8084 | 99.9556 | 1.5069e-08 | 1.1274e-09 | 0.00021448 | 0.005348 | 0.00032088 | 2.2621e-06 | 1.3573e-07 | 9.5684e-10 | 5.741e-11 | 4.8517e-10 | 2.911e-11 | 124.3079 | 46.416 | 3.903e-12 | 6.2716e-13 | 2015.5955 | 1.5761e-09 | 9.9043e-09 | 5.5911e-11 | 7.264e-10 | 2.4071e-13 | 2.6062e-12 | 1.4442e-14 | 3.9617e-13 | 7.6992e-10 | 1.9888e-13 | 7.7012e-10
6 | BRIG | 20071 | 20 | KS | 071 | Greeley | ONROAD | 2364.1564 | 0.00036957 | 36.2331 | 5.7744 | 0.015326 | 0.0024425 | 6.4827e-06 | 1.0331e-06 | 5.6641e-06 | 9.0268e-07 | 210.8084 | 99.9556 | 2.6868e-08 | 9.0309e-09 | 0.00021448 | 0.13768 | 0.051348 | 5.8234e-05 | 2.1719e-05 | 2.4632e-08 | 9.187e-09 | 1.249e-08 | 4.6583e-09 | 124.3079 | 46.416 | 1.0048e-10 | 1.0036e-10 | 2015.5955 | 2.8101e-09 | 1.7659e-08 | 4.4785e-10 | 5.8185e-09 | 6.1966e-12 | 6.7092e-11 | 2.3111e-12 | 6.3396e-11 | 6.1671e-09 | 3.1825e-11 | 6.1989e-09
6 | BRIG | 20071 | 20 | KS | 071 | Greeley | PT_FIRES_PRESCRIBED | 2364.1564 | 0.00036957 | 3.7252 | 3.7252 | 0.0015757 | 0.0015757 | 6.6649e-07 | 6.6649e-07 | 5.8234e-07 | 5.8234e-07 | 210.8084 | 99.9556 | 2.7624e-09 | 5.826e-09 | 0.00021448 | 1.6896 | 1.6896 | 0.00071468 | 0.00071468 | 3.023e-07 | 3.023e-07 | 1.5328e-07 | 1.5328e-07 | 124.3079 | 46.416 | 1.2331e-09 | 3.3024e-09 | 2015.5955 | 2.8892e-10 | 1.8156e-09 | 2.8892e-10 | 3.7536e-09 | 7.6048e-11 | 8.2338e-10 | 7.6048e-11 | 2.086e-09 | 3.9785e-09 | 1.0472e-09 | 5.0257e-09
6 | BRIG | 20071 | 20 | KS | 071 | Greeley | NONROAD_MAR | 2364.1564 | 0.00036957 | 19.0278 | 20.0866 | 0.0080484 | 0.0084963 | 3.4044e-06 | 3.5938e-06 | 2.9745e-06 | 3.14e-06 | 210.8084 | 99.9556 | 1.411e-08 | 3.1414e-08 | 0.00021448 | 0.15005 | 0.02332 | 6.3469e-05 | 9.8638e-06 | 2.6846e-08 | 4.1722e-09 | 1.3613e-08 | 2.1156e-09 | 124.3079 | 46.416 | 1.0951e-10 | 4.5578e-11 | 2015.5955 | 1.4757e-09 | 9.2737e-09 | 1.5579e-09 | 2.024e-08 | 6.7536e-12 | 7.3123e-11 | 1.0496e-12 | 2.8791e-11 | 2.1452e-08 | 1.4453e-11 | 2.1467e-08
6 | BRIG | 20073 | 20 | KS | 073 | Greenwood | NONPOINT | 1899.2423 | 0.0053743 | 738.9136 | 685.028 | 0.38906 | 0.36068 | 0.00020485 | 0.00018991 | 0.0020909 | 0.0019384 | 210.8084 | 99.9556 | 9.9186e-06 | 1.9393e-05 | 0.0054265 | 28.0907 | 24.2818 | 0.014791 | 0.012785 | 7.7876e-06 | 6.7316e-06 | 8.026e-05 | 6.9378e-05 | 124.3079 | 46.416 | 6.4566e-07 | 1.4947e-06 | 2985.0478 | 7.0047e-07 | 4.4018e-06 | 6.4938e-07 | 8.4368e-06 | 2.6887e-08 | 2.9112e-07 | 2.3242e-08 | 6.3753e-07 | 1.3243e-05 | 4.7398e-07 | 1.3717e-05
6 | BRIG | 20073 | 20 | KS | 073 | Greenwood | NONROAD_MAR | 1899.2423 | 0.0053743 | 0.14286 | 0.14291 | 7.5217e-05 | 7.5248e-05 | 3.9604e-08 | 3.962e-08 | 4.0424e-07 | 4.0441e-07 | 210.8084 | 99.9556 | 1.9176e-09 | 4.0459e-09 | 0.0054265 | 0.028617 | 0.028626 | 1.5067e-05 | 1.5072e-05 | 7.9334e-09 | 7.9359e-09 | 8.1763e-08 | 8.1789e-08 | 124.3079 | 46.416 | 6.5775e-10 | 1.7621e-09 | 2985.0478 | 1.3542e-10 | 8.51e-10 | 1.3548e-10 | 1.7601e-09 | 2.7391e-11 | 2.9657e-10 | 2.7399e-11 | 7.5158e-10 | 2.7629e-09 | 5.5877e-10 | 3.3217e-09
6 | BRIG | 20073 | 20 | KS | 073 | Greenwood | PT_FIRES_PRESCRIBED | 1899.2423 | 0.0053743 | 1875.4967 | 1875.4967 | 0.9875 | 0.9875 | 0.00051994 | 0.00051994 | 0.0053071 | 0.0053071 | 210.8084 | 99.9556 | 2.5175e-05 | 5.3095e-05 | 0.0054265 | 802.2974 | 802.2974 | 0.42243 | 0.42243 | 0.00022242 | 0.00022242 | 0.0022923 | 0.0022923 | 124.3079 | 46.416 | 1.8441e-05 | 4.9386e-05 | 2985.0478 | 1.7779e-06 | 1.1172e-05 | 1.7779e-06 | 2.3099e-05 | 7.6793e-07 | 8.3145e-06 | 7.6793e-07 | 2.1065e-05 | 3.6258e-05 | 1.5661e-05 | 5.1919e-05
6 | BRIG | 20073 | 20 | KS | 073 | Greenwood | ONROAD | 1899.2423 | 0.0053743 | 331.8716 | 51.5774 | 0.17474 | 0.027157 | 9.2005e-05 | 1.4299e-05 | 0.00093911 | 0.00014595 | 210.8084 | 99.9556 | 4.4548e-06 | 1.4601e-06 | 0.0054265 | 1.2008 | 0.50327 | 0.00063223 | 0.00026498 | 3.3288e-07 | 1.3952e-07 | 3.4308e-06 | 1.4379e-06 | 124.3079 | 46.416 | 2.7599e-08 | 3.0979e-08 | 2985.0478 | 3.146e-07 | 1.977e-06 | 4.8894e-08 | 6.3523e-07 | 1.1493e-09 | 1.2444e-08 | 4.8171e-10 | 1.3214e-08 | 9.9712e-07 | 9.8238e-09 | 1.0069e-06
6 | BRIG | 20073 | 20 | KS | 073 | Greenwood | POINT | 1899.2423 | 0.0053743 | 34.9887 | 1.2412 | 0.018422 | 0.00065353 | 9.6999e-06 | 3.441e-07 | 9.9008e-05 | 3.5123e-06 | 210.8084 | 99.9556 | 4.6966e-07 | 3.5138e-08 | 0.0054265 | 0.009094 | 0.00054564 | 4.7882e-06 | 2.8729e-07 | 2.5211e-09 | 1.5127e-10 | 2.5983e-08 | 1.559e-09 | 124.3079 | 46.416 | 2.0902e-10 | 3.3587e-11 | 2985.0478 | 3.3168e-08 | 2.0843e-07 | 1.1766e-09 | 1.5287e-08 | 8.7044e-12 | 9.4245e-11 | 5.2227e-13 | 1.4326e-11 | 2.3996e-08 | 1.0651e-11 | 2.4006e-08
6 | BRIG | 20073 | 20 | KS | 073 | Greenwood | NONROAD_OTHER | 1899.2423 | 0.0053743 | 165.7512 | 68.7836 | 0.087272 | 0.036216 | 4.5951e-05 | 1.9069e-05 | 0.00046903 | 0.00019464 | 210.8084 | 99.9556 | 2.2249e-06 | 1.9473e-06 | 0.0054265 | 0.37095 | 0.24337 | 0.00019532 | 0.00012814 | 1.0284e-07 | 6.7469e-08 | 1.0599e-06 | 6.9535e-07 | 124.3079 | 46.416 | 8.5263e-09 | 1.4981e-08 | 2985.0478 | 1.5713e-07 | 9.8739e-07 | 6.5205e-08 | 8.4714e-07 | 3.5506e-10 | 3.8443e-09 | 2.3294e-10 | 6.3898e-09 | 1.3298e-06 | 4.7506e-09 | 1.3345e-06
6 | BRIG | 20075 | 20 | KS | 075 | Hamilton | ONROAD | 2373.9019 | 0.0008642 | 157.7774 | 25.9409 | 0.066463 | 0.010928 | 2.7997e-05 | 4.6032e-06 | 5.7438e-05 | 9.4436e-06 | 210.8084 | 99.9556 | 2.7246e-07 | 9.4478e-08 | 0.00064634 | 0.51616 | 0.24408 | 0.00021743 | 0.00010282 | 9.1592e-08 | 4.3312e-08 | 1.4053e-07 | 6.6457e-08 | 124.3079 | 46.416 | 1.1305e-09 | 1.4318e-09 | 2583.4581 | 2.2233e-08 | 1.3971e-07 | 3.6554e-09 | 4.7491e-08 | 5.4398e-11 | 5.8897e-10 | 2.5724e-11 | 7.0562e-10 | 6.4518e-08 | 4.5403e-10 | 6.4972e-08
6 | BRIG | 20075 | 20 | KS | 075 | Hamilton | POINT | 2373.9019 | 0.0008642 | 355.6454 | 20.2831 | 0.14981 | 0.0085442 | 6.3109e-05 | 3.5992e-06 | 0.00012947 | 7.384e-06 | 210.8084 | 99.9556 | 6.1416e-07 | 7.3872e-08 | 0.00064634 | 0.074129 | 0.0044478 | 3.1227e-05 | 1.8736e-06 | 1.3154e-08 | 7.8925e-10 | 2.0183e-08 | 1.211e-09 | 124.3079 | 46.416 | 1.6236e-10 | 2.609e-11 | 2583.4581 | 5.0115e-08 | 3.1493e-07 | 2.8582e-09 | 3.7133e-08 | 7.8125e-12 | 8.4587e-11 | 4.6875e-13 | 1.2858e-11 | 5.0447e-08 | 8.2734e-12 | 5.0455e-08
6 | BRIG | 20075 | 20 | KS | 075 | Hamilton | NONROAD_MAR | 2373.9019 | 0.0008642 | 107.1003 | 57.3779 | 0.045116 | 0.02417 | 1.9005e-05 | 1.0182e-05 | 3.8989e-05 | 2.0888e-05 | 210.8084 | 99.9556 | 1.8495e-07 | 2.0897e-07 | 0.00064634 | 1.1475 | 0.076354 | 0.00048338 | 3.2164e-05 | 2.0362e-07 | 1.3549e-08 | 3.1243e-07 | 2.0789e-08 | 124.3079 | 46.416 | 2.5134e-09 | 4.4788e-10 | 2583.4581 | 1.5092e-08 | 9.4838e-08 | 8.0853e-09 | 1.0504e-07 | 1.2094e-10 | 1.3094e-09 | 8.0469e-12 | 2.2073e-10 | 1.4271e-07 | 1.4203e-10 | 1.4285e-07
6 | BRIG | 20075 | 20 | KS | 075 | Hamilton | NONROAD_OTHER | 2373.9019 | 0.0008642 | 185.8268 | 66.7293 | 0.078279 | 0.02811 | 3.2975e-05 | 1.1841e-05 | 6.7649e-05 | 2.4292e-05 | 210.8084 | 99.9556 | 3.209e-07 | 2.4303e-07 | 0.00064634 | 0.3914 | 0.25787 | 0.00016488 | 0.00010863 | 6.9454e-08 | 4.5759e-08 | 1.0657e-07 | 7.0211e-08 | 124.3079 | 46.416 | 8.5729e-10 | 1.5127e-09 | 2583.4581 | 2.6185e-08 | 1.6455e-07 | 9.4031e-09 | 1.2216e-07 | 4.125e-11 | 4.4662e-10 | 2.7177e-11 | 7.4549e-10 | 1.6596e-07 | 4.7968e-10 | 1.6644e-07
6 | BRIG | 20075 | 20 | KS | 075 | Hamilton | NONPOINT | 2373.9019 | 0.0008642 | 83.6376 | 7.2649 | 0.035232 | 0.0030603 | 1.4841e-05 | 1.2891e-06 | 3.0448e-05 | 2.6447e-06 | 210.8084 | 99.9556 | 1.4443e-07 | 2.6459e-08 | 0.00064634 | 29.9442 | 0.26126 | 0.012614 | 0.00011006 | 5.3136e-06 | 4.6361e-08 | 8.1529e-06 | 7.1134e-08 | 124.3079 | 46.416 | 6.5587e-08 | 1.5325e-09 | 2583.4581 | 1.1786e-08 | 7.4062e-08 | 1.0237e-09 | 1.33e-08 | 3.1558e-09 | 3.4169e-08 | 2.7534e-11 | 7.5528e-10 | 1.8069e-08 | 4.8598e-10 | 1.8555e-08
6 | BRIG | 20077 | 20 | KS | 077 | Harper | PT_FIRES_PRESCRIBED | 2075.192 | 0.0010667 | 98.9356 | 98.9356 | 0.047675 | 0.047675 | 2.2974e-05 | 2.2974e-05 | 5.0853e-05 | 5.0853e-05 | 210.8084 | 99.9556 | 2.4123e-07 | 5.0876e-07 | 0.0013069 | 42.9622 | 42.9622 | 0.020703 | 0.020703 | 9.9763e-06 | 9.9763e-06 | 2.7056e-05 | 2.7056e-05 | 124.3079 | 46.416 | 2.1765e-07 | 5.829e-07 | 2079.6404 | 2.4453e-08 | 1.5366e-07 | 2.4453e-08 | 3.1769e-07 | 1.301e-08 | 1.4086e-07 | 1.301e-08 | 3.5687e-07 | 3.4743e-07 | 1.8484e-07 | 5.3227e-07
6 | BRIG | 20077 | 20 | KS | 077 | Harper | ONROAD | 2075.192 | 0.0010667 | 160.9901 | 25.2659 | 0.077578 | 0.012175 | 3.7384e-05 | 5.867e-06 | 8.275e-05 | 1.2987e-05 | 210.8084 | 99.9556 | 3.9253e-07 | 1.2993e-07 | 0.0013069 | 0.64067 | 0.24243 | 0.00030873 | 0.00011682 | 1.4877e-07 | 5.6295e-08 | 4.0347e-07 | 1.5267e-07 | 124.3079 | 46.416 | 3.2457e-09 | 3.2892e-09 | 2079.6404 | 3.979e-08 | 2.5004e-07 | 6.2447e-09 | 8.1131e-08 | 1.9401e-10 | 2.1006e-09 | 7.3413e-11 | 2.0138e-09 | 8.8725e-08 | 1.0431e-09 | 8.9768e-08
6 | BRIG | 20077 | 20 | KS | 077 | Harper | NONROAD_MAR | 2075.192 | 0.0010667 | 936.2092 | 508.0822 | 0.45114 | 0.24484 | 0.0002174 | 0.00011798 | 0.00048122 | 0.00026116 | 210.8084 | 99.9556 | 2.2827e-06 | 2.6127e-06 | 0.0013069 | 9.7603 | 0.43053 | 0.0047033 | 0.00020746 | 2.2665e-06 | 9.9973e-08 | 6.1467e-06 | 2.7113e-07 | 124.3079 | 46.416 | 4.9447e-08 | 5.8413e-09 | 2079.6404 | 2.3139e-07 | 1.4541e-06 | 1.2558e-07 | 1.6315e-06 | 2.9556e-09 | 3.2001e-08 | 1.3037e-10 | 3.5762e-09 | 1.7842e-06 | 1.8523e-09 | 1.7861e-06
6 | BRIG | 20077 | 20 | KS | 077 | Harper | POINT | 2075.192 | 0.0010667 | 884.8803 | 85.6713 | 0.42641 | 0.041284 | 0.00020548 | 1.9894e-05 | 0.00045483 | 4.4035e-05 | 210.8084 | 99.9556 | 2.1576e-06 | 4.4055e-07 | 0.0013069 | 0.16515 | 0.050398 | 7.9584e-05 | 2.4286e-05 | 3.835e-08 | 1.1703e-08 | 1.0401e-07 | 3.1739e-08 | 124.3079 | 46.416 | 8.3669e-10 | 6.8378e-10 | 2079.6404 | 2.1871e-07 | 1.3744e-06 | 2.1175e-08 | 2.751e-07 | 5.0012e-11 | 5.4149e-10 | 1.5262e-11 | 4.1863e-10 | 3.0085e-07 | 2.1684e-10 | 3.0106e-07
6 | BRIG | 20077 | 20 | KS | 077 | Harper | NONPOINT | 2075.192 | 0.0010667 | 1645.4961 | 1188.0846 | 0.79294 | 0.57252 | 0.0003821 | 0.00027589 | 0.00084579 | 0.00061068 | 210.8084 | 99.9556 | 4.0121e-06 | 6.1095e-06 | 0.0013069 | 54.3016 | 1.493 | 0.026167 | 0.00071944 | 1.2609e-05 | 3.4669e-07 | 3.4197e-05 | 9.4022e-07 | 124.3079 | 46.416 | 2.751e-07 | 2.0256e-08 | 2079.6404 | 4.067e-07 | 2.5557e-06 | 2.9365e-07 | 3.8151e-06 | 1.6444e-08 | 1.7804e-07 | 4.5211e-10 | 1.2402e-08 | 4.1721e-06 | 6.4235e-09 | 4.1785e-06
6 | BRIG | 20077 | 20 | KS | 077 | Harper | NONROAD_OTHER | 2075.192 | 0.0010667 | 402.4518 | 142.7381 | 0.19393 | 0.068783 | 9.3454e-05 | 3.3145e-05 | 0.00020686 | 7.3368e-05 | 210.8084 | 99.9556 | 9.8128e-07 | 7.3401e-07 | 0.0013069 | 0.84959 | 0.55731 | 0.00040941 | 0.00026856 | 1.9729e-07 | 1.2941e-07 | 5.3504e-07 | 3.5097e-07 | 124.3079 | 46.416 | 4.3042e-09 | 7.5614e-09 | 2079.6404 | 9.947e-08 | 6.2508e-07 | 3.5279e-08 | 4.5835e-07 | 2.5728e-10 | 2.7856e-09 | 1.6877e-10 | 4.6293e-09 | 5.0124e-07 | 2.3978e-09 | 5.0364e-07
6 | BRIG | 20079 | 20 | KS | 079 | Harvey | NONROAD_OTHER | 1998.1877 | 0.00045295 | 466.0176 | 167.8256 | 0.23322 | 0.083989 | 0.00011672 | 4.2033e-05 | 0.00010564 | 3.8043e-05 | 210.8084 | 99.9556 | 5.011e-07 | 3.806e-07 | 0.00063699 | 1.0522 | 0.66004 | 0.00052657 | 0.00033032 | 2.6352e-07 | 1.6531e-07 | 3.3542e-07 | 2.1041e-07 | 124.3079 | 46.416 | 2.6983e-09 | 4.5331e-09 | 1399.7692 | 7.5467e-08 | 4.7424e-07 | 2.7178e-08 | 3.5309e-07 | 2.3962e-10 | 2.5945e-09 | 1.5032e-10 | 4.1233e-09 | 2.5991e-07 | 1.4375e-09 | 2.6134e-07
6 | BRIG | 20079 | 20 | KS | 079 | Harvey | PT_FIRES_PRESCRIBED | 1998.1877 | 0.00045295 | 45.8116 | 45.8116 | 0.022927 | 0.022927 | 1.1474e-05 | 1.1474e-05 | 1.0385e-05 | 1.0385e-05 | 210.8084 | 99.9556 | 4.9261e-08 | 1.0389e-07 | 0.00063699 | 20.3689 | 20.3689 | 0.010194 | 0.010194 | 5.1015e-06 | 5.1015e-06 | 6.4933e-06 | 6.4933e-06 | 124.3079 | 46.416 | 5.2236e-08 | 1.3989e-07 | 1399.7692 | 7.4188e-09 | 4.662e-08 | 7.4188e-09 | 9.6385e-08 | 4.6388e-09 | 5.0225e-08 | 4.6388e-09 | 1.2725e-07 | 7.0947e-08 | 4.4362e-08 | 1.1531e-07
6 | BRIG | 20079 | 20 | KS | 079 | Harvey | NONROAD_MAR | 1998.1877 | 0.00045295 | 524.8757 | 329.9135 | 0.26268 | 0.16511 | 0.00013146 | 8.2628e-05 | 0.00011898 | 7.4785e-05 | 210.8084 | 99.9556 | 5.6439e-07 | 7.4818e-07 | 0.00063699 | 5.4904 | 1.3967 | 0.0027477 | 0.00069896 | 1.3751e-06 | 3.498e-07 | 1.7502e-06 | 4.4523e-07 | 124.3079 | 46.416 | 1.408e-08 | 9.5922e-09 | 1399.7692 | 8.4999e-08 | 5.3414e-07 | 5.3427e-08 | 6.9412e-07 | 1.2504e-09 | 1.3538e-08 | 3.1808e-10 | 8.725e-09 | 5.1092e-07 | 3.0418e-09 | 5.1397e-07
6 | BRIG | 20079 | 20 | KS | 079 | Harvey | NONPOINT | 1998.1877 | 0.00045295 | 397.3638 | 303.5089 | 0.19886 | 0.15189 | 9.9521e-05 | 7.6015e-05 | 9.0074e-05 | 6.8799e-05 | 210.8084 | 99.9556 | 4.2728e-07 | 6.883e-07 | 0.00063699 | 29.5048 | 2.781 | 0.014766 | 0.0013918 | 7.3896e-06 | 6.9652e-07 | 9.4057e-06 | 8.8654e-07 | 124.3079 | 46.416 | 7.5664e-08 | 1.91e-08 | 1399.7692 | 6.4349e-08 | 4.0438e-07 | 4.9151e-08 | 6.3856e-07 | 6.7194e-09 | 7.2753e-08 | 6.3335e-10 | 1.7373e-08 | 4.7003e-07 | 6.0568e-09 | 4.7609e-07
6 | BRIG | 20079 | 20 | KS | 079 | Harvey | POINT | 1998.1877 | 0.00045295 | 384.1235 | 36.8066 | 0.19224 | 0.01842 | 9.6205e-05 | 9.2183e-06 | 8.7073e-05 | 8.3433e-06 | 210.8084 | 99.9556 | 4.1304e-07 | 8.347e-08 | 0.00063699 | 5.3124 | 4.5346 | 0.0026586 | 0.0022693 | 1.3305e-06 | 1.1357e-06 | 1.6935e-06 | 1.4456e-06 | 124.3079 | 46.416 | 1.3624e-08 | 3.1143e-08 | 1399.7692 | 6.2205e-08 | 3.909e-07 | 5.9605e-09 | 7.7439e-08 | 1.2099e-09 | 1.3099e-08 | 1.0327e-09 | 2.8328e-08 | 5.7001e-08 | 9.8759e-09 | 6.6877e-08
6 | BRIG | 20079 | 20 | KS | 079 | Harvey | ONROAD | 1998.1877 | 0.00045295 | 1276.5282 | 327.9367 | 0.63884 | 0.16412 | 0.00031971 | 8.2133e-05 | 0.00028936 | 7.4337e-05 | 210.8084 | 99.9556 | 1.3726e-06 | 7.437e-07 | 0.00063699 | 3.7569 | 1.7439 | 0.0018802 | 0.00087272 | 9.4094e-07 | 4.3676e-07 | 1.1976e-06 | 5.5592e-07 | 124.3079 | 46.416 | 9.6345e-09 | 1.1977e-08 | 1399.7692 | 2.0672e-07 | 1.2991e-06 | 5.3106e-08 | 6.8996e-07 | 8.556e-10 | 9.2638e-09 | 3.9715e-10 | 1.0894e-08 | 5.0786e-07 | 3.798e-09 | 5.1166e-07
6 | BRIG | 20081 | 20 | KS | 081 | Haskell | PT_FIRES_PRESCRIBED | 2305.7993 | 0.00024556 | 4.8288 | 4.8288 | 0.0020942 | 0.0020942 | 9.0824e-07 | 9.0824e-07 | 5.1426e-07 | 5.1426e-07 | 210.8084 | 99.9556 | 2.4394e-09 | 5.1448e-09 | 0.00017154 | 2.192 | 2.192 | 0.00095065 | 0.00095065 | 4.1229e-07 | 4.1229e-07 | 1.6308e-07 | 1.6308e-07 | 124.3079 | 46.416 | 1.3119e-09 | 3.5133e-09 | 1496.2644 | 3.4369e-10 | 2.1598e-09 | 3.4369e-10 | 4.4652e-09 | 1.0899e-10 | 1.18e-09 | 1.0899e-10 | 2.9896e-09 | 3.5134e-09 | 1.1141e-09 | 4.6275e-09
6 | BRIG | 20081 | 20 | KS | 081 | Haskell | POINT | 2305.7993 | 0.00024556 | 1477.0746 | 69.0419 | 0.64059 | 0.029943 | 0.00027782 | 1.2986e-05 | 0.0001573 | 7.3527e-06 | 210.8084 | 99.9556 | 7.4619e-07 | 7.356e-08 | 0.00017154 | 0.34328 | 0.033597 | 0.00014888 | 1.4571e-05 | 6.4566e-08 | 6.3192e-09 | 2.5538e-08 | 2.4995e-09 | 124.3079 | 46.416 | 2.0544e-10 | 5.385e-11 | 1496.2644 | 1.0513e-07 | 6.6065e-07 | 4.9141e-09 | 6.3843e-08 | 1.7068e-11 | 1.848e-10 | 1.6705e-12 | 4.5822e-11 | 5.0233e-08 | 1.7076e-11 | 5.025e-08
6 | BRIG | 20081 | 20 | KS | 081 | Haskell | ONROAD | 2305.7993 | 0.00024556 | 226.089 | 41.2324 | 0.098052 | 0.017882 | 4.2524e-05 | 7.7552e-06 | 2.4078e-05 | 4.3911e-06 | 210.8084 | 99.9556 | 1.1422e-07 | 4.3931e-08 | 0.00017154 | 0.79979 | 0.38613 | 0.00034686 | 0.00016746 | 1.5043e-07 | 7.2626e-08 | 5.95e-08 | 2.8726e-08 | 124.3079 | 46.416 | 4.7865e-10 | 6.1889e-10 | 1496.2644 | 1.6092e-08 | 1.0112e-07 | 2.9347e-09 | 3.8128e-08 | 3.9766e-11 | 4.3055e-10 | 1.9199e-11 | 5.2663e-10 | 3e-08 | 1.9626e-10 | 3.0196e-08
6 | BRIG | 20081 | 20 | KS | 081 | Haskell | NONROAD_OTHER | 2305.7993 | 0.00024556 | 344.9112 | 121.0459 | 0.14958 | 0.052496 | 6.4873e-05 | 2.2767e-05 | 3.6732e-05 | 1.2891e-05 | 210.8084 | 99.9556 | 1.7424e-07 | 1.2897e-07 | 0.00017154 | 0.72613 | 0.47705 | 0.00031491 | 0.00020689 | 1.3658e-07 | 8.9727e-08 | 5.4021e-08 | 3.549e-08 | 124.3079 | 46.416 | 4.3457e-10 | 7.6461e-10 | 1496.2644 | 2.4549e-08 | 1.5427e-07 | 8.6154e-09 | 1.1193e-07 | 3.6104e-11 | 3.909e-10 | 2.3719e-11 | 6.5063e-10 | 8.807e-08 | 2.4247e-10 | 8.8313e-08
6 | BRIG | 20081 | 20 | KS | 081 | Haskell | NONROAD_MAR | 2305.7993 | 0.00024556 | 24.2919 | 25.6433 | 0.010535 | 0.011121 | 4.569e-06 | 4.8232e-06 | 2.587e-06 | 2.7309e-06 | 210.8084 | 99.9556 | 1.2272e-08 | 2.7321e-08 | 0.00017154 | 0.19343 | 0.031753 | 8.3888e-05 | 1.3771e-05 | 3.6381e-08 | 5.9724e-09 | 1.439e-08 | 2.3623e-09 | 124.3079 | 46.416 | 1.1576e-10 | 5.0894e-11 | 1496.2644 | 1.729e-09 | 1.0865e-08 | 1.8252e-09 | 2.3712e-08 | 9.6174e-12 | 1.0413e-10 | 1.5788e-12 | 4.3308e-11 | 1.8657e-08 | 1.6139e-11 | 1.8674e-08
6 | BRIG | 20081 | 20 | KS | 081 | Haskell | NONPOINT | 2305.7993 | 0.00024556 | 1674.2121 | 1233.5741 | 0.72609 | 0.53499 | 0.0003149 | 0.00023202 | 0.0001783 | 0.00013137 | 210.8084 | 99.9556 | 8.4578e-07 | 1.3143e-06 | 0.00017154 | 31.334 | 3.0986 | 0.013589 | 0.0013438 | 5.8935e-06 | 5.828e-07 | 2.3311e-06 | 2.3052e-07 | 124.3079 | 46.416 | 1.8753e-08 | 4.9664e-09 | 1496.2644 | 1.1916e-07 | 7.4882e-07 | 8.78e-08 | 1.1407e-06 | 1.5579e-09 | 1.6868e-08 | 1.5406e-10 | 4.2261e-09 | 8.9752e-07 | 1.5749e-09 | 8.991e-07
6 | BRIG | 20083 | 20 | KS | 083 | Hodgeman | NONROAD_OTHER | 2209.3887 | 0.00023485 | 195.8195 | 68.2952 | 0.088631 | 0.030911 | 4.0115e-05 | 1.3991e-05 | 2.0815e-05 | 7.2597e-06 | 210.8084 | 99.9556 | 9.874e-08 | 7.2629e-08 | 0.00020576 | 0.40895 | 0.26965 | 0.0001851 | 0.00012205 | 8.3777e-08 | 5.5241e-08 | 3.8085e-08 | 2.5112e-08 | 124.3079 | 46.416 | 3.0637e-10 | 5.4103e-10 | 2228.1168 | 9.3421e-09 | 5.8706e-08 | 3.2582e-09 | 4.2331e-08 | 1.7093e-11 | 1.8507e-10 | 1.1271e-11 | 3.0916e-10 | 4.9598e-08 | 1.7156e-10 | 4.9769e-08
6 | BRIG | 20083 | 20 | KS | 083 | Hodgeman | POINT | 2209.3887 | 0.00023485 | 0.48429 | 0.54531 | 0.0002192 | 0.00024681 | 9.9211e-08 | 1.1171e-07 | 5.1479e-08 | 5.7965e-08 | 210.8084 | 99.9556 | 2.442e-10 | 5.7991e-10 | 0.00020576 | 0.000244 | 0.00027474 | 1.1044e-07 | 1.2435e-07 | 4.9986e-11 | 5.6284e-11 | 2.2723e-11 | 2.5586e-11 | 124.3079 | 46.416 | 1.828e-13 | 5.5124e-13 | 2228.1168 | 2.3104e-11 | 1.4519e-10 | 2.6015e-11 | 3.3799e-10 | 1.0198e-14 | 1.1042e-13 | 1.1483e-14 | 3.15e-13 | 3.9602e-10 | 1.748e-13 | 3.9619e-10
6 | BRIG | 20083 | 20 | KS | 083 | Hodgeman | ONROAD | 2209.3887 | 0.00023485 | 54.0565 | 8.4325 | 0.024467 | 0.0038167 | 1.1074e-05 | 1.7275e-06 | 5.7461e-06 | 8.9636e-07 | 210.8084 | 99.9556 | 2.7258e-08 | 8.9676e-09 | 0.00020576 | 0.21145 | 0.07851 | 9.5707e-05 | 3.5535e-05 | 4.3318e-08 | 1.6084e-08 | 1.9692e-08 | 7.3115e-09 | 124.3079 | 46.416 | 1.5841e-10 | 1.5752e-10 | 2228.1168 | 2.5789e-09 | 1.6206e-08 | 4.023e-10 | 5.2266e-09 | 8.838e-12 | 9.5691e-11 | 3.2815e-12 | 9.0012e-11 | 6.1239e-09 | 4.9951e-11 | 6.1738e-09
6 | BRIG | 20083 | 20 | KS | 083 | Hodgeman | NONROAD_MAR | 2209.3887 | 0.00023485 | 6.5762 | 6.943 | 0.0029765 | 0.0031425 | 1.3472e-06 | 1.4223e-06 | 6.9904e-07 | 7.3803e-07 | 210.8084 | 99.9556 | 3.316e-09 | 7.3836e-09 | 0.00020576 | 0.049743 | 0.005914 | 2.2514e-05 | 2.6768e-06 | 1.019e-08 | 1.2115e-09 | 4.6324e-09 | 5.5076e-10 | 124.3079 | 46.416 | 3.7266e-11 | 1.1866e-11 | 2228.1168 | 3.1374e-10 | 1.9715e-09 | 3.3123e-10 | 4.3034e-09 | 2.0791e-12 | 2.251e-11 | 2.4718e-13 | 6.7804e-12 | 5.0422e-09 | 3.7627e-12 | 5.0459e-09
6 | BRIG | 20083 | 20 | KS | 083 | Hodgeman | NONPOINT | 2209.3887 | 0.00023485 | 195.2041 | 117.8908 | 0.088352 | 0.053359 | 3.9989e-05 | 2.4151e-05 | 2.075e-05 | 1.2532e-05 | 210.8084 | 99.9556 | 9.843e-08 | 1.2537e-07 | 0.00020576 | 26.7172 | 0.21655 | 0.012093 | 9.8012e-05 | 5.4733e-06 | 4.4361e-08 | 2.4881e-06 | 2.0166e-08 | 124.3079 | 46.416 | 2.0016e-08 | 4.3447e-10 | 2228.1168 | 9.3128e-09 | 5.8522e-08 | 5.6243e-09 | 7.3071e-08 | 1.1167e-09 | 1.2091e-08 | 9.0509e-12 | 2.4827e-10 | 8.5615e-08 | 1.3778e-10 | 8.5753e-08
6 | BRIG | 20083 | 20 | KS | 083 | Hodgeman | PT_FIRES_PRESCRIBED | 2209.3887 | 0.00023485 | 20.6266 | 20.6266 | 0.0093359 | 0.0093359 | 4.2255e-06 | 4.2255e-06 | 2.1926e-06 | 2.1926e-06 | 210.8084 | 99.9556 | 1.0401e-08 | 2.1935e-08 | 0.00020576 | 9.2203 | 9.2203 | 0.0041732 | 0.0041732 | 1.8889e-06 | 1.8889e-06 | 8.5866e-07 | 8.5866e-07 | 124.3079 | 46.416 | 6.9076e-09 | 1.8499e-08 | 2228.1168 | 9.8405e-10 | 6.1838e-09 | 9.8405e-10 | 1.2785e-08 | 3.8538e-10 | 4.1725e-09 | 3.8538e-10 | 1.0571e-08 | 1.4979e-08 | 5.8663e-09 | 2.0846e-08
6 | BRIG | 20085 | 20 | KS | 085 | Jackson | ONROAD | 1833.1514 | 0.00058943 | 527.6324 | 84.3279 | 0.28783 | 0.046002 | 0.00015701 | 2.5094e-05 | 0.00016965 | 2.7115e-05 | 210.8084 | 99.9556 | 8.0478e-07 | 2.7127e-07 | 0.0019435 | 2.1053 | 0.86637 | 0.0011485 | 0.00047261 | 6.265e-07 | 2.5781e-07 | 2.2321e-06 | 9.1853e-07 | 124.3079 | 46.416 | 1.7956e-08 | 1.9789e-08 | 1703.8368 | 9.9571e-08 | 6.2571e-07 | 1.5914e-08 | 2.0675e-07 | 1.31e-09 | 1.4184e-08 | 5.3909e-10 | 1.4788e-08 | 1.8524e-07 | 6.2753e-09 | 1.9152e-07
6 | BRIG | 20085 | 20 | KS | 085 | Jackson | POINT | 1833.1514 | 0.00058943 | 28.3214 | 34.2689 | 0.01545 | 0.018694 | 8.4279e-06 | 1.0198e-05 | 9.1064e-06 | 1.1019e-05 | 210.8084 | 99.9556 | 4.3197e-08 | 1.1024e-07 | 0.0019435 | 0.031964 | 0.038676 | 1.7437e-05 | 2.1098e-05 | 9.5118e-09 | 1.1509e-08 | 3.3888e-08 | 4.1005e-08 | 124.3079 | 46.416 | 2.7262e-10 | 8.8342e-10 | 1703.8368 | 5.3446e-09 | 3.3586e-08 | 6.467e-09 | 8.4019e-08 | 1.9889e-11 | 2.1535e-10 | 2.4066e-11 | 6.6015e-10 | 7.5279e-08 | 2.8014e-10 | 7.5559e-08
6 | BRIG | 20085 | 20 | KS | 085 | Jackson | NONROAD_MAR | 1833.1514 | 0.00058943 | 300.6612 | 160.8535 | 0.16401 | 0.087747 | 8.9471e-05 | 4.7867e-05 | 9.6674e-05 | 5.172e-05 | 210.8084 | 99.9556 | 4.5859e-07 | 5.1743e-07 | 0.0019435 | 3.1409 | 0.118 | 0.0017134 | 6.4368e-05 | 9.3468e-07 | 3.5113e-08 | 3.33e-06 | 1.251e-07 | 124.3079 | 46.416 | 2.6789e-08 | 2.6952e-09 | 1703.8368 | 5.6739e-08 | 3.5655e-07 | 3.0355e-08 | 3.9437e-07 | 1.9544e-09 | 2.1161e-08 | 7.3423e-11 | 2.014e-09 | 3.5335e-07 | 8.5467e-10 | 3.542e-07
6 | BRIG | 20085 | 20 | KS | 085 | Jackson | PT_FIRES_PRESCRIBED | 1833.1514 | 0.00058943 | 96.3759 | 96.3759 | 0.052574 | 0.052574 | 2.8679e-05 | 2.8679e-05 | 3.0988e-05 | 3.0988e-05 | 210.8084 | 99.9556 | 1.47e-07 | 3.1002e-07 | 0.0019435 | 42.3138 | 42.3138 | 0.023083 | 0.023083 | 1.2592e-05 | 1.2592e-05 | 4.4861e-05 | 4.4861e-05 | 124.3079 | 46.416 | 3.6089e-07 | 9.665e-07 | 1703.8368 | 1.8187e-08 | 1.1429e-07 | 1.8187e-08 | 2.3629e-07 | 2.6329e-08 | 2.8507e-07 | 2.6329e-08 | 7.2223e-07 | 2.1171e-07 | 3.0649e-07 | 5.182e-07
6 | BRIG | 20085 | 20 | KS | 085 | Jackson | NONROAD_OTHER | 1833.1514 | 0.00058943 | 205.7698 | 73.7881 | 0.11225 | 0.040252 | 6.1233e-05 | 2.1958e-05 | 6.6163e-05 | 2.3726e-05 | 210.8084 | 99.9556 | 3.1385e-07 | 2.3736e-07 | 0.0019435 | 0.45359 | 0.29442 | 0.00024744 | 0.00016061 | 1.3498e-07 | 8.7612e-08 | 4.8089e-07 | 3.1214e-07 | 124.3079 | 46.416 | 3.8686e-09 | 6.7248e-09 | 1703.8368 | 3.8832e-08 | 2.4402e-07 | 1.3925e-08 | 1.8091e-07 | 2.8224e-10 | 3.0559e-09 | 1.832e-10 | 5.0252e-09 | 1.6209e-07 | 2.1325e-09 | 1.6422e-07
6 | BRIG | 20085 | 20 | KS | 085 | Jackson | NONPOINT | 1833.1514 | 0.00058943 | 48.057 | 37.7633 | 0.026216 | 0.0206 | 1.4301e-05 | 1.1238e-05 | 1.5452e-05 | 1.2142e-05 | 210.8084 | 99.9556 | 7.3299e-08 | 1.2148e-07 | 0.0019435 | 5.4436 | 1.1855 | 0.0029695 | 0.00064671 | 1.6199e-06 | 3.5278e-07 | 5.7714e-06 | 1.2569e-06 | 124.3079 | 46.416 | 4.6428e-08 | 2.7079e-08 | 1703.8368 | 9.069e-09 | 5.699e-08 | 7.1264e-09 | 9.2587e-08 | 3.3873e-09 | 3.6675e-08 | 7.3768e-10 | 2.0235e-08 | 8.2955e-08 | 8.5869e-09 | 9.1542e-08
6 | BRIG | 20087 | 20 | KS | 087 | Jefferson | PT_FIRES_PRESCRIBED | 1800.5853 | 0.00059433 | 35.3288 | 35.3288 | 0.019621 | 0.019621 | 1.0897e-05 | 1.0897e-05 | 1.1661e-05 | 1.1661e-05 | 210.8084 | 99.9556 | 5.5316e-08 | 1.1666e-07 | 0.0016427 | 16.3529 | 16.3529 | 0.009082 | 0.009082 | 5.0439e-06 | 5.0439e-06 | 1.4919e-05 | 1.4919e-05 | 124.3079 | 46.416 | 1.2002e-07 | 3.2142e-07 | 1442.4471 | 8.0843e-09 | 5.0802e-08 | 8.0843e-09 | 1.0503e-07 | 1.0343e-08 | 1.1198e-07 | 1.0343e-08 | 2.8371e-07 | 7.9668e-08 | 1.0193e-07 | 1.8159e-07
6 | BRIG | 20087 | 20 | KS | 087 | Jefferson | NONPOINT | 1800.5853 | 0.00059433 | 92.1902 | 80.2068 | 0.0512 | 0.044545 | 2.8435e-05 | 2.4739e-05 | 3.043e-05 | 2.6474e-05 | 210.8084 | 99.9556 | 1.4435e-07 | 2.6486e-07 | 0.0016427 | 6.128 | 1.9143 | 0.0034033 | 0.0010632 | 1.8901e-06 | 5.9045e-07 | 5.5907e-06 | 1.7465e-06 | 124.3079 | 46.416 | 4.4975e-08 | 3.7626e-08 | 1442.4471 | 2.1096e-08 | 1.3257e-07 | 1.8354e-08 | 2.3845e-07 | 3.8759e-09 | 4.1965e-08 | 1.2108e-09 | 3.3212e-08 | 1.8087e-07 | 1.1932e-08 | 1.928e-07
6 | BRIG | 20087 | 20 | KS | 087 | Jefferson | ONROAD | 1800.5853 | 0.00059433 | 636.71 | 100.8902 | 0.35361 | 0.056032 | 0.00019639 | 3.1119e-05 | 0.00021016 | 3.3301e-05 | 210.8084 | 99.9556 | 9.9693e-07 | 3.3316e-07 | 0.0016427 | 2.6862 | 1.0494 | 0.0014918 | 0.00058279 | 8.2853e-07 | 3.2366e-07 | 2.4507e-06 | 9.5735e-07 | 124.3079 | 46.416 | 1.9714e-08 | 2.0625e-08 | 1442.4471 | 1.457e-07 | 9.1557e-07 | 2.3087e-08 | 2.9994e-07 | 1.699e-09 | 1.8395e-08 | 6.637e-10 | 1.8206e-08 | 2.2751e-07 | 6.5406e-09 | 2.3405e-07
6 | BRIG | 20087 | 20 | KS | 087 | Jefferson | NONROAD_MAR | 1800.5853 | 0.00059433 | 1189.0055 | 652.1199 | 0.66034 | 0.36217 | 0.00036674 | 0.00020114 | 0.00039246 | 0.00021525 | 210.8084 | 99.9556 | 1.8617e-06 | 2.1534e-06 | 0.0016427 | 11.4096 | 0.80885 | 0.0063366 | 0.00044921 | 3.5192e-06 | 2.4948e-07 | 1.0409e-05 | 7.3793e-07 | 124.3079 | 46.416 | 8.3737e-08 | 1.5898e-08 | 1442.4471 | 2.7208e-07 | 1.7098e-06 | 1.4922e-07 | 1.9387e-06 | 7.2164e-09 | 7.8133e-08 | 5.1158e-10 | 1.4033e-08 | 1.4706e-06 | 5.0415e-09 | 1.4756e-06
6 | BRIG | 20087 | 20 | KS | 087 | Jefferson | NONROAD_OTHER | 1800.5853 | 0.00059433 | 256.5814 | 115.246 | 0.1425 | 0.064005 | 7.914e-05 | 3.5547e-05 | 8.4691e-05 | 3.804e-05 | 210.8084 | 99.9556 | 4.0174e-07 | 3.8057e-07 | 0.0016427 | 0.62259 | 0.39767 | 0.00034577 | 0.00022086 | 1.9203e-07 | 1.2266e-07 | 5.68e-07 | 3.628e-07 | 124.3079 | 46.416 | 4.5693e-09 | 7.8164e-09 | 1442.4471 | 5.8713e-08 | 3.6896e-07 | 2.6372e-08 | 3.4262e-07 | 3.9378e-10 | 4.2635e-09 | 2.5152e-10 | 6.8993e-09 | 2.5988e-07 | 2.4787e-09 | 2.6236e-07
6 | BRIG | 20089 | 20 | KS | 089 | Jewell | NONROAD_MAR | 2035.0996 | 0.0006421 | 60.7797 | 61.781 | 0.029866 | 0.030358 | 1.4675e-05 | 1.4917e-05 | 1.9177e-05 | 1.9493e-05 | 210.8084 | 99.9556 | 9.0968e-08 | 1.9501e-07 | 0.00090687 | 0.47511 | 0.054679 | 0.00023346 | 2.6868e-05 | 1.1471e-07 | 1.3202e-08 | 2.1171e-07 | 2.4366e-08 | 124.3079 | 46.416 | 1.7031e-09 | 5.2494e-10 | 2368.6819 | 8.096e-09 | 5.0876e-08 | 8.2294e-09 | 1.0692e-07 | 8.938e-11 | 9.6774e-10 | 1.0287e-11 | 2.8217e-10 | 1.3317e-07 | 1.6647e-10 | 1.3334e-07
6 | BRIG | 20089 | 20 | KS | 089 | Jewell | PT_FIRES_PRESCRIBED | 2035.0996 | 0.0006421 | 94.1342 | 94.1342 | 0.046255 | 0.046255 | 2.2729e-05 | 2.2729e-05 | 2.9701e-05 | 2.9701e-05 | 210.8084 | 99.9556 | 1.4089e-07 | 2.9714e-07 | 0.00090687 | 41.2814 | 41.2814 | 0.020285 | 0.020285 | 9.9674e-06 | 9.9674e-06 | 1.8396e-05 | 1.8396e-05 | 124.3079 | 46.416 | 1.4798e-07 | 3.9632e-07 | 2368.6819 | 1.2539e-08 | 7.8795e-08 | 1.2539e-08 | 1.6291e-07 | 7.7662e-09 | 8.4086e-08 | 7.7662e-09 | 2.1303e-07 | 2.0291e-07 | 1.2568e-07 | 3.2859e-07
6 | BRIG | 20089 | 20 | KS | 089 | Jewell | ONROAD | 2035.0996 | 0.0006421 | 127.2514 | 20.3618 | 0.062528 | 0.010005 | 3.0725e-05 | 4.9164e-06 | 4.015e-05 | 6.4245e-06 | 210.8084 | 99.9556 | 1.9046e-07 | 6.4273e-08 | 0.00090687 | 0.46751 | 0.19247 | 0.00022972 | 9.4577e-05 | 1.1288e-07 | 4.6473e-08 | 2.0833e-07 | 8.5769e-08 | 124.3079 | 46.416 | 1.6759e-09 | 1.8478e-09 | 2368.6819 | 1.695e-08 | 1.0652e-07 | 2.7123e-09 | 3.5237e-08 | 8.7951e-11 | 9.5226e-10 | 3.6209e-11 | 9.9325e-10 | 4.3891e-08 | 5.8597e-10 | 4.4477e-08
6 | BRIG | 20089 | 20 | KS | 089 | Jewell | NONPOINT | 2035.0996 | 0.0006421 | 94.0575 | 10.7824 | 0.046218 | 0.0052982 | 2.271e-05 | 2.6034e-06 | 2.9677e-05 | 3.402e-06 | 210.8084 | 99.9556 | 1.4077e-07 | 3.4035e-08 | 0.00090687 | 32.7642 | 0.35669 | 0.0161 | 0.00017527 | 7.9109e-06 | 8.6123e-08 | 1.46e-05 | 1.5895e-07 | 124.3079 | 46.416 | 1.1745e-07 | 3.4244e-09 | 2368.6819 | 1.2529e-08 | 7.8731e-08 | 1.4362e-09 | 1.866e-08 | 6.1638e-09 | 6.6737e-08 | 6.7103e-11 | 1.8407e-09 | 2.3242e-08 | 1.0859e-09 | 2.4328e-08
6 | BRIG | 20089 | 20 | KS | 089 | Jewell | NONROAD_OTHER | 2035.0996 | 0.0006421 | 362.0644 | 130.2224 | 0.17791 | 0.063988 | 8.7421e-05 | 3.1442e-05 | 0.00011424 | 4.1087e-05 | 210.8084 | 99.9556 | 5.419e-07 | 4.1105e-07 | 0.00090687 | 0.75781 | 0.50263 | 0.00037237 | 0.00024698 | 1.8297e-07 | 1.2136e-07 | 3.3769e-07 | 2.2398e-07 | 124.3079 | 46.416 | 2.7166e-09 | 4.8255e-09 | 2368.6819 | 4.8228e-08 | 3.0307e-07 | 1.7346e-08 | 2.2536e-07 | 1.4257e-10 | 1.5436e-09 | 9.4559e-11 | 2.5938e-09 | 2.807e-07 | 1.5302e-09 | 2.8223e-07
6 | BRIG | 20091 | 20 | KS | 091 | Johnson | NONROAD_OTHER | 1757.9511 | 0.0012999 | 2615.5641 | 1147.2369 | 1.4878 | 0.6526 | 0.00084635 | 0.00037123 | 0.0019341 | 0.00084833 | 210.8084 | 99.9556 | 9.1747e-06 | 8.4871e-06 | 0.0022584 | 7.4584 | 4.4246 | 0.0042427 | 0.0025169 | 2.4134e-06 | 1.4317e-06 | 9.5816e-06 | 5.6841e-06 | 124.3079 | 46.416 | 7.708e-08 | 1.2246e-07 | 1243.268 | 1.5557e-06 | 9.7758e-06 | 6.8234e-07 | 8.8649e-06 | 7.7068e-09 | 8.3443e-08 | 4.5719e-09 | 1.2541e-07 | 5.7957e-06 | 3.8833e-08 | 5.8346e-06
6 | BRIG | 20091 | 20 | KS | 091 | Johnson | POINT | 1757.9511 | 0.0012999 | 1247.8348 | 1247.1926 | 0.70982 | 0.70946 | 0.00040378 | 0.00040357 | 0.00092272 | 0.00092224 | 210.8084 | 99.9556 | 4.377e-06 | 9.2265e-06 | 0.0022584 | 246.5716 | 246.6048 | 0.14026 | 0.14028 | 7.9787e-05 | 7.9797e-05 | 0.00031676 | 0.00031681 | 124.3079 | 46.416 | 2.5482e-06 | 6.8253e-06 | 1243.268 | 7.4217e-07 | 4.6639e-06 | 7.4179e-07 | 9.6373e-06 | 2.5478e-07 | 2.7586e-06 | 2.5482e-07 | 6.9898e-06 | 6.3007e-06 | 2.1644e-06 | 8.4651e-06
6 | BRIG | 20091 | 20 | KS | 091 | Johnson | ONROAD | 1757.9511 | 0.0012999 | 8571.0305 | 2338.8347 | 4.8756 | 1.3304 | 0.0027734 | 0.00075681 | 0.0063379 | 0.0017295 | 210.8084 | 99.9556 | 3.0065e-05 | 1.7302e-05 | 0.0022584 | 56.7028 | 22.837 | 0.032255 | 0.012991 | 1.8348e-05 | 7.3897e-06 | 7.2844e-05 | 2.9338e-05 | 124.3079 | 46.416 | 5.86e-07 | 6.3207e-07 | 1243.268 | 5.0978e-06 | 3.2035e-05 | 1.3911e-06 | 1.8073e-05 | 5.8591e-08 | 6.3437e-07 | 2.3597e-08 | 6.4729e-07 | 1.1816e-05 | 2.0043e-07 | 1.2016e-05
6 | BRIG | 20091 | 20 | KS | 091 | Johnson | NONPOINT | 1757.9511 | 0.0012999 | 2221.3751 | 2208.3197 | 1.2636 | 1.2562 | 0.0007188 | 0.00071458 | 0.0016426 | 0.001633 | 210.8084 | 99.9556 | 7.792e-06 | 1.6337e-05 | 0.0022584 | 41.7277 | 40.6553 | 0.023737 | 0.023127 | 1.3502e-05 | 1.3155e-05 | 5.3606e-05 | 5.2229e-05 | 124.3079 | 46.416 | 4.3124e-07 | 1.1252e-06 | 1243.268 | 1.3212e-06 | 8.3025e-06 | 1.3134e-06 | 1.7064e-05 | 4.3117e-08 | 4.6684e-07 | 4.2009e-08 | 1.1523e-06 | 1.1156e-05 | 3.5682e-07 | 1.1513e-05
6 | BRIG | 20091 | 20 | KS | 091 | Johnson | PT_FIRES_PRESCRIBED | 1757.9511 | 0.0012999 | 9.6087 | 9.6087 | 0.0054658 | 0.0054658 | 3.1092e-06 | 3.1092e-06 | 7.1052e-06 | 7.1052e-06 | 210.8084 | 99.9556 | 3.3705e-08 | 7.1084e-08 | 0.0022584 | 4.3498 | 4.3498 | 0.0024743 | 0.0024743 | 1.4075e-06 | 1.4075e-06 | 5.588e-06 | 5.588e-06 | 124.3079 | 46.416 | 4.4953e-08 | 1.2039e-07 | 1243.268 | 5.7149e-09 | 3.5913e-08 | 5.7149e-09 | 7.4248e-08 | 4.4946e-09 | 4.8664e-08 | 4.4946e-09 | 1.2329e-07 | 4.8542e-08 | 3.8177e-08 | 8.6719e-08
6 | BRIG | 20091 | 20 | KS | 091 | Johnson | NONROAD_MAR | 1757.9511 | 0.0012999 | 1933.5873 | 1036.7706 | 1.0999 | 0.58976 | 0.00062568 | 0.00033548 | 0.0014298 | 0.00076665 | 210.8084 | 99.9556 | 6.7825e-06 | 7.6699e-06 | 0.0022584 | 21.0538 | 1.7236 | 0.011976 | 0.00098046 | 6.8127e-06 | 5.5773e-07 | 2.7047e-05 | 2.2143e-06 | 124.3079 | 46.416 | 2.1758e-07 | 4.7705e-08 | 1243.268 | 1.15e-06 | 7.2269e-06 | 6.1664e-07 | 8.0113e-06 | 2.1755e-08 | 2.3554e-07 | 1.781e-09 | 4.8854e-08 | 5.2377e-06 | 1.5128e-08 | 5.2528e-06
6 | BRIG | 20093 | 20 | KS | 093 | Kearny | PT_FIRES_PRESCRIBED | 2333.4469 | 0.00057986 | 7.2981 | 7.2981 | 0.0031276 | 0.0031276 | 1.3403e-06 | 1.3403e-06 | 1.8136e-06 | 1.8136e-06 | 210.8084 | 99.9556 | 8.603e-09 | 1.8144e-08 | 0.0012595 | 3.3128 | 3.3128 | 0.0014197 | 0.0014197 | 6.0842e-07 | 6.0842e-07 | 1.7881e-06 | 1.7881e-06 | 124.3079 | 46.416 | 1.4385e-08 | 3.8524e-08 | 2257.0558 | 8.0352e-10 | 5.0493e-09 | 8.0352e-10 | 1.0439e-08 | 7.9224e-10 | 8.5777e-09 | 7.9224e-10 | 2.1732e-08 | 1.239e-08 | 1.2216e-08 | 2.4607e-08
6 | BRIG | 20093 | 20 | KS | 093 | Kearny | NONROAD_MAR | 2333.4469 | 0.00057986 | 100.1553 | 53.6465 | 0.042922 | 0.02299 | 1.8394e-05 | 9.8525e-06 | 2.4889e-05 | 1.3331e-05 | 210.8084 | 99.9556 | 1.1806e-07 | 1.3337e-07 | 0.0012595 | 1.0687 | 0.066732 | 0.00045798 | 2.8598e-05 | 1.9627e-07 | 1.2256e-08 | 5.7682e-07 | 3.6019e-08 | 124.3079 | 46.416 | 4.6403e-09 | 7.7601e-10 | 2257.0558 | 1.1027e-08 | 6.9294e-08 | 5.9064e-09 | 7.6736e-08 | 2.5556e-10 | 2.767e-09 | 1.5959e-11 | 4.3775e-10 | 9.1077e-08 | 2.4608e-10 | 9.1323e-08
6 | BRIG | 20093 | 20 | KS | 093 | Kearny | ONROAD | 2333.4469 | 0.00057986 | 182.3174 | 33.067 | 0.078132 | 0.014171 | 3.3484e-05 | 6.0729e-06 | 4.5306e-05 | 8.2171e-06 | 210.8084 | 99.9556 | 2.1491e-07 | 8.2208e-08 | 0.0012595 | 0.70159 | 0.31837 | 0.00030067 | 0.00013644 | 1.2885e-07 | 5.847e-08 | 3.7869e-07 | 1.7184e-07 | 124.3079 | 46.416 | 3.0464e-09 | 3.7022e-09 | 2257.0558 | 2.0073e-08 | 1.2614e-07 | 3.6406e-09 | 4.7299e-08 | 1.6778e-10 | 1.8166e-09 | 7.6136e-11 | 2.0884e-09 | 5.6139e-08 | 1.174e-09 | 5.7313e-08
6 | BRIG | 20093 | 20 | KS | 093 | Kearny | NONROAD_OTHER | 2333.4469 | 0.00057986 | 284.816 | 100.4843 | 0.12206 | 0.043063 | 5.2308e-05 | 1.8455e-05 | 7.0777e-05 | 2.497e-05 | 210.8084 | 99.9556 | 3.3574e-07 | 2.4981e-07 | 0.0012595 | 0.59639 | 0.39383 | 0.00025558 | 0.00016878 | 1.0953e-07 | 7.2329e-08 | 3.2191e-07 | 2.1257e-07 | 124.3079 | 46.416 | 2.5896e-09 | 4.5797e-09 | 2257.0558 | 3.1358e-08 | 1.9706e-07 | 1.1063e-08 | 1.4373e-07 | 1.4262e-10 | 1.5442e-09 | 9.4182e-11 | 2.5835e-09 | 1.706e-07 | 1.4523e-09 | 1.7205e-07
6 | BRIG | 20093 | 20 | KS | 093 | Kearny | POINT | 2333.4469 | 0.00057986 | 2189.8516 | 111.772 | 0.93846 | 0.0479 | 0.00040218 | 2.0528e-05 | 0.00054418 | 2.7775e-05 | 210.8084 | 99.9556 | 2.5814e-06 | 2.7788e-07 | 0.0012595 | 0.30169 | 0.028349 | 0.00012929 | 1.2149e-05 | 5.5408e-08 | 5.2065e-09 | 1.6284e-07 | 1.5302e-08 | 124.3079 | 46.416 | 1.31e-09 | 3.2967e-10 | 2257.0558 | 2.411e-07 | 1.5151e-06 | 1.2306e-08 | 1.5988e-07 | 7.2148e-11 | 7.8116e-10 | 6.7795e-12 | 1.8597e-10 | 1.8976e-07 | 1.0454e-10 | 1.8986e-07
6 | BRIG | 20093 | 20 | KS | 093 | Kearny | NONPOINT | 2333.4469 | 0.00057986 | 2289.3313 | 1641.3027 | 0.98109 | 0.70338 | 0.00042045 | 0.00030143 | 0.0005689 | 0.00040786 | 210.8084 | 99.9556 | 2.6986e-06 | 4.0804e-06 | 0.0012595 | 29.4632 | 2.9771 | 0.012626 | 0.0012758 | 5.4111e-06 | 5.4676e-07 | 1.5903e-05 | 1.6069e-06 | 124.3079 | 46.416 | 1.2793e-07 | 3.462e-08 | 2257.0558 | 2.5205e-07 | 1.5839e-06 | 1.8071e-07 | 2.3477e-06 | 7.0459e-09 | 7.6288e-08 | 7.1195e-10 | 1.9529e-08 | 2.7865e-06 | 1.0978e-08 | 2.7975e-06
6 | BRIG | 20095 | 20 | KS | 095 | Kingman | NONROAD_MAR | 2070.7605 | 0.0012538 | 54.5003 | 57.5283 | 0.026319 | 0.027781 | 1.271e-05 | 1.3416e-05 | 3.2998e-05 | 3.4832e-05 | 210.8084 | 99.9556 | 1.5653e-07 | 3.4847e-07 | 0.0011449 | 0.44681 | 0.08445 | 0.00021577 | 4.0782e-05 | 1.042e-07 | 1.9694e-08 | 2.4705e-07 | 4.6693e-08 | 124.3079 | 46.416 | 1.9874e-09 | 1.006e-09 | 2244.7829 | 1.47e-08 | 9.2375e-08 | 1.5517e-08 | 2.0159e-07 | 1.1005e-10 | 1.1916e-09 | 2.0801e-11 | 5.7058e-10 | 2.3797e-07 | 3.19e-10 | 2.3829e-07
6 | BRIG | 20095 | 20 | KS | 095 | Kingman | NONPOINT | 2070.7605 | 0.0012538 | 2220.1063 | 1676.1658 | 1.0721 | 0.80944 | 0.00051774 | 0.00039089 | 0.0013442 | 0.0010149 | 210.8084 | 99.9556 | 6.3764e-06 | 1.0153e-05 | 0.0011449 | 43.7764 | 1.9158 | 0.02114 | 0.00092518 | 1.0209e-05 | 4.4678e-07 | 2.4204e-05 | 1.0593e-06 | 124.3079 | 46.416 | 1.9471e-07 | 2.2821e-08 | 2244.7829 | 5.9881e-07 | 3.763e-06 | 4.521e-07 | 5.8737e-06 | 1.0783e-08 | 1.1674e-07 | 4.7189e-10 | 1.2944e-08 | 6.9335e-06 | 7.2369e-09 | 6.9407e-06
6 | BRIG | 20095 | 20 | KS | 095 | Kingman | NONROAD_OTHER | 2070.7605 | 0.0012538 | 410.74 | 148.9662 | 0.19835 | 0.071938 | 9.5787e-05 | 3.474e-05 | 0.00024869 | 9.0194e-05 | 210.8084 | 99.9556 | 1.1797e-06 | 9.0234e-07 | 0.0011449 | 0.88603 | 0.57728 | 0.00042788 | 0.00027878 | 2.0663e-07 | 1.3462e-07 | 4.899e-07 | 3.1918e-07 | 124.3079 | 46.416 | 3.941e-09 | 6.8766e-09 | 2244.7829 | 1.1079e-07 | 6.9618e-07 | 4.018e-08 | 5.2201e-07 | 2.1824e-10 | 2.3629e-09 | 1.4219e-10 | 3.9003e-09 | 6.162e-07 | 2.1806e-09 | 6.1838e-07
6 | BRIG | 20095 | 20 | KS | 095 | Kingman | POINT | 2070.7605 | 0.0012538 | 1084.7882 | 110.2413 | 0.52386 | 0.053237 | 0.00025298 | 2.5709e-05 | 0.0006568 | 6.6748e-05 | 210.8084 | 99.9556 | 3.1156e-06 | 6.6777e-07 | 0.0011449 | 0.17601 | 0.043171 | 8.5e-05 | 2.0848e-05 | 4.1048e-08 | 1.0068e-08 | 9.732e-08 | 2.387e-08 | 124.3079 | 46.416 | 7.829e-10 | 5.1425e-10 | 2244.7829 | 2.9259e-07 | 1.8387e-06 | 2.9735e-08 | 3.8631e-07 | 4.3354e-11 | 4.694e-10 | 1.0633e-11 | 2.9168e-10 | 4.5601e-07 | 1.6308e-10 | 4.5618e-07
6 | BRIG | 20095 | 20 | KS | 095 | Kingman | PT_FIRES_PRESCRIBED | 2070.7605 | 0.0012538 | 189.6582 | 189.6582 | 0.091589 | 0.091589 | 4.4229e-05 | 4.4229e-05 | 0.00011483 | 0.00011483 | 210.8084 | 99.9556 | 5.4472e-07 | 1.1488e-06 | 0.0011449 | 81.0697 | 81.0697 | 0.03915 | 0.03915 | 1.8906e-05 | 1.8906e-05 | 4.4824e-05 | 4.4824e-05 | 124.3079 | 46.416 | 3.6059e-07 | 9.6571e-07 | 2244.7829 | 5.1155e-08 | 3.2146e-07 | 5.1155e-08 | 6.646e-07 | 1.9968e-08 | 2.162e-07 | 1.9968e-08 | 5.4774e-07 | 7.8452e-07 | 3.0624e-07 | 1.0908e-06
6 | BRIG | 20095 | 20 | KS | 095 | Kingman | ONROAD | 2070.7605 | 0.0012538 | 365.3201 | 58.4332 | 0.17642 | 0.028218 | 8.5195e-05 | 1.3627e-05 | 0.00022119 | 3.5379e-05 | 210.8084 | 99.9556 | 1.0492e-06 | 3.5395e-07 | 0.0011449 | 1.2737 | 0.55905 | 0.0006151 | 0.00026997 | 2.9704e-07 | 1.3037e-07 | 7.0425e-07 | 3.091e-07 | 124.3079 | 46.416 | 5.6654e-09 | 6.6594e-09 | 2244.7829 | 9.8535e-08 | 6.192e-07 | 1.5761e-08 | 2.0476e-07 | 3.1373e-10 | 3.3968e-09 | 1.377e-10 | 3.7772e-09 | 2.4171e-07 | 2.1118e-09 | 2.4382e-07
6 | BRIG | 20097 | 20 | KS | 097 | Kiowa | NONROAD_MAR | 2169.6501 | 0.00047151 | 243.3403 | 130.1975 | 0.11216 | 0.060009 | 5.1693e-05 | 2.7658e-05 | 5.2883e-05 | 2.8295e-05 | 210.8084 | 99.9556 | 2.5086e-07 | 2.8307e-07 | 0.000452 | 2.5417 | 0.1001 | 0.0011715 | 4.6138e-05 | 5.3995e-07 | 2.1265e-08 | 5.2952e-07 | 2.0855e-08 | 124.3079 | 46.416 | 4.2597e-09 | 4.493e-10 | 1871.6396 | 2.8255e-08 | 1.7756e-07 | 1.5118e-08 | 1.9641e-07 | 2.8292e-10 | 3.0632e-09 | 1.1142e-11 | 3.0564e-10 | 1.9331e-07 | 1.4248e-10 | 1.9345e-07
6 | BRIG | 20097 | 20 | KS | 097 | Kiowa | NONROAD_OTHER | 2169.6501 | 0.00047151 | 178.4075 | 62.9206 | 0.082229 | 0.029 | 3.79e-05 | 1.3366e-05 | 3.8772e-05 | 1.3674e-05 | 210.8084 | 99.9556 | 1.8392e-07 | 1.368e-07 | 0.000452 | 0.37492 | 0.24693 | 0.0001728 | 0.00011381 | 7.9646e-08 | 5.2455e-08 | 7.8107e-08 | 5.1442e-08 | 124.3079 | 46.416 | 6.2834e-10 | 1.1083e-09 | 1871.6396 | 2.0715e-08 | 1.3018e-07 | 7.3059e-09 | 9.4918e-08 | 4.1732e-11 | 4.5184e-10 | 2.7485e-11 | 7.5393e-10 | 9.342e-08 | 3.5145e-10 | 9.3771e-08
6 | BRIG | 20097 | 20 | KS | 097 | Kiowa | PT_FIRES_PRESCRIBED | 2169.6501 | 0.00047151 | 41.9495 | 41.9495 | 0.019335 | 0.019335 | 8.9114e-06 | 8.9114e-06 | 9.1165e-06 | 9.1165e-06 | 210.8084 | 99.9556 | 4.3246e-08 | 9.1206e-08 | 0.000452 | 17.8272 | 17.8272 | 0.0082166 | 0.0082166 | 3.7871e-06 | 3.7871e-06 | 3.7139e-06 | 3.7139e-06 | 124.3079 | 46.416 | 2.9877e-08 | 8.0014e-08 | 1871.6396 | 4.8709e-09 | 3.0609e-08 | 4.8709e-09 | 6.3282e-08 | 1.9843e-09 | 2.1485e-08 | 1.9843e-09 | 5.4431e-08 | 6.2284e-08 | 2.5373e-08 | 8.7657e-08
6 | BRIG | 20097 | 20 | KS | 097 | Kiowa | ONROAD | 2169.6501 | 0.00047151 | 283.5079 | 50.9292 | 0.13067 | 0.023473 | 6.0226e-05 | 1.0819e-05 | 6.1612e-05 | 1.1068e-05 | 210.8084 | 99.9556 | 2.9227e-07 | 1.1073e-07 | 0.000452 | 0.90698 | 0.47501 | 0.00041803 | 0.00021893 | 1.9267e-07 | 1.0091e-07 | 1.8895e-07 | 9.8958e-08 | 124.3079 | 46.416 | 1.52e-09 | 2.132e-09 | 1871.6396 | 3.2919e-08 | 2.0686e-07 | 5.9135e-09 | 7.6829e-08 | 1.0095e-10 | 1.0931e-09 | 5.2872e-11 | 1.4503e-09 | 7.5616e-08 | 6.7607e-10 | 7.6292e-08
6 | BRIG | 20097 | 20 | KS | 097 | Kiowa | NONPOINT | 2169.6501 | 0.00047151 | 456.2888 | 330.0167 | 0.21031 | 0.15211 | 9.6931e-05 | 7.0106e-05 | 9.9162e-05 | 7.172e-05 | 210.8084 | 99.9556 | 4.7039e-07 | 7.1752e-07 | 0.000452 | 17.6899 | 0.57927 | 0.0081534 | 0.00026699 | 3.7579e-06 | 1.2306e-07 | 3.6853e-06 | 1.2068e-07 | 124.3079 | 46.416 | 2.9647e-08 | 2.6e-09 | 1871.6396 | 5.2981e-08 | 3.3294e-07 | 3.8319e-08 | 4.9784e-07 | 1.969e-09 | 2.1319e-08 | 6.4478e-11 | 1.7687e-09 | 4.8998e-07 | 8.2447e-10 | 4.9081e-07
6 | BRIG | 20097 | 20 | KS | 097 | Kiowa | POINT | 2169.6501 | 0.00047151 | 1971.1262 | 98.2992 | 0.9085 | 0.045306 | 0.00041873 | 2.0882e-05 | 0.00042837 | 2.1363e-05 | 210.8084 | 99.9556 | 2.032e-06 | 2.1372e-07 | 0.000452 | 1.413 | 0.089735 | 0.00065124 | 4.1359e-05 | 3.0016e-07 | 1.9063e-08 | 2.9436e-07 | 1.8694e-08 | 124.3079 | 46.416 | 2.368e-09 | 4.0276e-10 | 1871.6396 | 2.2887e-07 | 1.4383e-06 | 1.1414e-08 | 1.4829e-07 | 1.5727e-10 | 1.7028e-09 | 9.9883e-12 | 2.7398e-10 | 1.4595e-07 | 1.2772e-10 | 1.4608e-07
6 | BRIG | 20099 | 20 | KS | 099 | Labette | PT_FIRES_PRESCRIBED | 1836.1616 | 0.0010825 | 40.4084 | 40.4084 | 0.022007 | 0.022007 | 1.1985e-05 | 1.1985e-05 | 2.3823e-05 | 2.3823e-05 | 210.8084 | 99.9556 | 1.1301e-07 | 2.3834e-07 | 0.0018995 | 18.7934 | 18.7934 | 0.010235 | 0.010235 | 5.5742e-06 | 5.5742e-06 | 1.9442e-05 | 1.9442e-05 | 124.3079 | 46.416 | 1.564e-07 | 4.1886e-07 | 1692.2437 | 1.4078e-08 | 8.8466e-08 | 1.4078e-08 | 1.829e-07 | 1.1489e-08 | 1.2439e-07 | 1.1489e-08 | 3.1514e-07 | 1.6276e-07 | 1.3283e-07 | 2.9558e-07
6 | BRIG | 20099 | 20 | KS | 099 | Labette | NONPOINT | 1836.1616 | 0.0010825 | 1134.2829 | 818.0577 | 0.61775 | 0.44553 | 0.00033643 | 0.00024264 | 0.00066873 | 0.00048229 | 210.8084 | 99.9556 | 3.1722e-06 | 4.8251e-06 | 0.0018995 | 14.9408 | 2.7091 | 0.008137 | 0.0014754 | 4.4315e-06 | 8.0353e-07 | 1.5456e-05 | 2.8026e-06 | 124.3079 | 46.416 | 1.2434e-07 | 6.038e-08 | 1692.2437 | 3.9517e-07 | 2.4833e-06 | 2.85e-07 | 3.7027e-06 | 9.1336e-09 | 9.8891e-08 | 1.6561e-09 | 4.5429e-08 | 3.295e-06 | 1.9147e-08 | 3.3141e-06
6 | BRIG | 20099 | 20 | KS | 099 | Labette | POINT | 1836.1616 | 0.0010825 | 6.5285 | 6.8887 | 0.0035555 | 0.0037517 | 1.9364e-06 | 2.0432e-06 | 3.8489e-06 | 4.0613e-06 | 210.8084 | 99.9556 | 1.8258e-08 | 4.0631e-08 | 0.0018995 | 1.8744 | 2.5225 | 0.0010208 | 0.0013738 | 5.5596e-07 | 7.4817e-07 | 1.9391e-06 | 2.6095e-06 | 124.3079 | 46.416 | 1.5599e-08 | 5.622e-08 | 1692.2437 | 2.2744e-09 | 1.4293e-08 | 2.3999e-09 | 3.118e-08 | 1.1459e-09 | 1.2406e-08 | 1.542e-09 | 4.2299e-08 | 2.7746e-08 | 1.7828e-08 | 4.5574e-08
6 | BRIG | 20099 | 20 | KS | 099 | Labette | NONROAD_MAR | 1836.1616 | 0.0010825 | 530.771 | 295.5347 | 0.28907 | 0.16095 | 0.00015743 | 8.7657e-05 | 0.00031292 | 0.00017424 | 210.8084 | 99.9556 | 1.4844e-06 | 1.7431e-06 | 0.0018995 | 5.5136 | 0.22035 | 0.0030028 | 0.00012001 | 1.6354e-06 | 6.5357e-08 | 5.7039e-06 | 2.2796e-07 | 124.3079 | 46.416 | 4.5885e-08 | 4.9111e-09 | 1692.2437 | 1.8491e-07 | 1.162e-06 | 1.0296e-07 | 1.3377e-06 | 3.3706e-09 | 3.6494e-08 | 1.3471e-10 | 3.6951e-09 | 1.1904e-06 | 1.5574e-09 | 1.1919e-06
6 | BRIG | 20099 | 20 | KS | 099 | Labette | ONROAD | 1836.1616 | 0.0010825 | 586.1115 | 92.4878 | 0.3192 | 0.05037 | 0.00017384 | 2.7432e-05 | 0.00034555 | 5.4527e-05 | 210.8084 | 99.9556 | 1.6392e-06 | 5.4551e-07 | 0.0018995 | 2.2418 | 0.893 | 0.0012209 | 0.00048634 | 6.6493e-07 | 2.6487e-07 | 2.3192e-06 | 9.2381e-07 | 124.3079 | 46.416 | 1.8657e-08 | 1.9903e-08 | 1692.2437 | 2.0419e-07 | 1.2832e-06 | 3.2222e-08 | 4.1862e-07 | 1.3705e-09 | 1.4838e-08 | 5.4591e-10 | 1.4975e-08 | 3.7252e-07 | 6.3114e-09 | 3.7884e-07
6 | BRIG | 20099 | 20 | KS | 099 | Labette | NONROAD_OTHER | 1836.1616 | 0.0010825 | 292.1155 | 109.5323 | 0.15909 | 0.059653 | 8.6643e-05 | 3.2488e-05 | 0.00017222 | 6.4576e-05 | 210.8084 | 99.9556 | 8.1695e-07 | 6.4604e-07 | 0.0018995 | 0.65945 | 0.41432 | 0.00035915 | 0.00022564 | 1.956e-07 | 1.2289e-07 | 6.8221e-07 | 4.2862e-07 | 124.3079 | 46.416 | 5.488e-09 | 9.2342e-09 | 1692.2437 | 1.0177e-07 | 6.3953e-07 | 3.816e-08 | 4.9577e-07 | 4.0314e-10 | 4.3648e-09 | 2.5328e-10 | 6.9477e-09 | 4.4118e-07 | 2.9283e-09 | 4.4411e-07
6 | BRIG | 20101 | 20 | KS | 101 | Lane | NONROAD_MAR | 2249.444 | 0.00038746 | 21.1721 | 22.3536 | 0.0094122 | 0.0099374 | 4.1842e-06 | 4.4177e-06 | 3.6469e-06 | 3.8504e-06 | 210.8084 | 99.9556 | 1.7299e-08 | 3.8521e-08 | 0.00026924 | 0.15726 | 0.016022 | 6.991e-05 | 7.1227e-06 | 3.1079e-08 | 3.1664e-09 | 1.8822e-08 | 1.9177e-09 | 124.3079 | 46.416 | 1.5142e-10 | 4.1315e-11 | 1858.1365 | 1.9626e-09 | 1.2333e-08 | 2.0722e-09 | 2.6921e-08 | 1.013e-11 | 1.0968e-10 | 1.032e-12 | 2.831e-11 | 2.6305e-08 | 1.3101e-11 | 2.6318e-08
6 | BRIG | 20101 | 20 | KS | 101 | Lane | NONROAD_OTHER | 2249.444 | 0.00038746 | 216.3496 | 76.31 | 0.096179 | 0.033924 | 4.2757e-05 | 1.5081e-05 | 3.7266e-05 | 1.3144e-05 | 210.8084 | 99.9556 | 1.7678e-07 | 1.315e-07 | 0.00026924 | 0.45454 | 0.29937 | 0.00020207 | 0.00013309 | 8.9829e-08 | 5.9165e-08 | 5.4403e-08 | 3.5832e-08 | 124.3079 | 46.416 | 4.3765e-10 | 7.7197e-10 | 1858.1365 | 2.0055e-08 | 1.2603e-07 | 7.0739e-09 | 9.1904e-08 | 2.9278e-11 | 3.17e-10 | 1.9284e-11 | 5.2897e-10 | 8.98e-08 | 2.448e-10 | 9.0045e-08
6 | BRIG | 20101 | 20 | KS | 101 | Lane | ONROAD | 2249.444 | 0.00038746 | 50.6898 | 7.9903 | 0.022534 | 0.0035521 | 1.0018e-05 | 1.5791e-06 | 8.7312e-06 | 1.3763e-06 | 210.8084 | 99.9556 | 4.1418e-08 | 1.3769e-08 | 0.00026924 | 0.19196 | 0.070842 | 8.5338e-05 | 3.1493e-05 | 3.7937e-08 | 1.4e-08 | 2.2976e-08 | 8.4791e-09 | 124.3079 | 46.416 | 1.8483e-10 | 1.8268e-10 | 1858.1365 | 4.6989e-09 | 2.9528e-08 | 7.407e-10 | 9.6231e-09 | 1.2365e-11 | 1.3388e-10 | 4.5632e-12 | 1.2517e-10 | 9.4029e-09 | 5.7929e-11 | 9.4608e-09
6 | BRIG | 20101 | 20 | KS | 101 | Lane | NONPOINT | 2249.444 | 0.00038746 | 245.9603 | 175.0294 | 0.10934 | 0.07781 | 4.8609e-05 | 3.4591e-05 | 4.2366e-05 | 3.0148e-05 | 210.8084 | 99.9556 | 2.0097e-07 | 3.0162e-07 | 0.00026924 | 22.3542 | 0.23241 | 0.0099377 | 0.00010332 | 4.4178e-06 | 4.593e-08 | 2.6756e-06 | 2.7817e-08 | 124.3079 | 46.416 | 2.1524e-08 | 5.9929e-10 | 1858.1365 | 2.28e-08 | 1.4328e-07 | 1.6225e-08 | 2.108e-07 | 1.4399e-09 | 1.559e-08 | 1.497e-11 | 4.1064e-10 | 2.0597e-07 | 1.9004e-10 | 2.0616e-07
6 | BRIG | 20101 | 20 | KS | 101 | Lane | PT_FIRES_PRESCRIBED | 2249.444 | 0.00038746 | 4.055 | 4.055 | 0.0018027 | 0.0018027 | 8.0138e-07 | 8.0138e-07 | 6.9846e-07 | 6.9846e-07 | 210.8084 | 99.9556 | 3.3132e-09 | 6.9877e-09 | 0.00026924 | 1.8225 | 1.8225 | 0.00081019 | 0.00081019 | 3.6017e-07 | 3.6017e-07 | 2.1813e-07 | 2.1813e-07 | 124.3079 | 46.416 | 1.7548e-09 | 4.6995e-09 | 1858.1365 | 3.7589e-10 | 2.3621e-09 | 3.7589e-10 | 4.8836e-09 | 1.1739e-10 | 1.271e-09 | 1.1739e-10 | 3.2202e-09 | 4.7718e-09 | 1.4903e-09 | 6.2621e-09
6 | BRIG | 20103 | 20 | KS | 103 | Leavenworth | NONPOINT | 1771.5327 | 0.00041229 | 412.6064 | 359.6659 | 0.23291 | 0.20303 | 0.00013147 | 0.0001146 | 9.6025e-05 | 8.3704e-05 | 210.8084 | 99.9556 | 4.5551e-07 | 8.3742e-07 | 0.00098548 | 7.477 | 4.4986 | 0.0042206 | 0.0025394 | 2.3825e-06 | 1.4334e-06 | 4.1593e-06 | 2.5025e-06 | 124.3079 | 46.416 | 3.346e-08 | 5.3915e-08 | 1212.9693 | 7.9165e-08 | 4.9748e-07 | 6.9008e-08 | 8.9655e-07 | 3.4291e-09 | 3.7127e-08 | 2.0631e-09 | 5.6593e-08 | 5.7186e-07 | 1.7097e-08 | 5.8896e-07
6 | BRIG | 20103 | 20 | KS | 103 | Leavenworth | PT_FIRES_PRESCRIBED | 1771.5327 | 0.00041229 | 11.9989 | 11.9989 | 0.0067732 | 0.0067732 | 3.8234e-06 | 3.8234e-06 | 2.7925e-06 | 2.7925e-06 | 210.8084 | 99.9556 | 1.3247e-08 | 2.7937e-08 | 0.00098548 | 5.4275 | 5.4275 | 0.0030637 | 0.0030637 | 1.7294e-06 | 1.7294e-06 | 3.0192e-06 | 3.0192e-06 | 124.3079 | 46.416 | 2.4288e-08 | 6.5048e-08 | 1212.9693 | 2.3022e-09 | 1.4467e-08 | 2.3022e-09 | 2.991e-08 | 2.4891e-09 | 2.695e-08 | 2.4891e-09 | 6.8279e-08 | 1.9078e-08 | 2.0627e-08 | 3.9705e-08
6 | BRIG | 20103 | 20 | KS | 103 | Leavenworth | ONROAD | 1771.5327 | 0.00041229 | 1532.0207 | 395.3274 | 0.8648 | 0.22316 | 0.00048816 | 0.00012597 | 0.00035654 | 9.2004e-05 | 210.8084 | 99.9556 | 1.6913e-06 | 9.2045e-07 | 0.00098548 | 5.9143 | 2.4401 | 0.0033385 | 0.0013774 | 1.8845e-06 | 7.7752e-07 | 3.29e-06 | 1.3574e-06 | 124.3079 | 46.416 | 2.6467e-08 | 2.9244e-08 | 1212.9693 | 2.9394e-07 | 1.8472e-06 | 7.585e-08 | 9.8544e-07 | 2.7124e-09 | 2.9368e-08 | 1.1191e-09 | 3.0697e-08 | 6.2856e-07 | 9.2737e-09 | 6.3784e-07
6 | BRIG | 20103 | 20 | KS | 103 | Leavenworth | POINT | 1771.5327 | 0.00041229 | 50.1714 | 36.6909 | 0.028321 | 0.020711 | 1.5987e-05 | 1.1691e-05 | 1.1676e-05 | 8.539e-06 | 210.8084 | 99.9556 | 5.5388e-08 | 8.5428e-08 | 0.00098548 | 0.24114 | 0.22952 | 0.00013612 | 0.00012956 | 7.6838e-08 | 7.3134e-08 | 1.3414e-07 | 1.2768e-07 | 124.3079 | 46.416 | 1.0791e-09 | 2.7507e-09 | 1212.9693 | 9.6262e-09 | 6.0492e-08 | 7.0398e-09 | 9.146e-08 | 1.1059e-10 | 1.1974e-09 | 1.0526e-10 | 2.8873e-09 | 5.8338e-08 | 8.7228e-10 | 5.921e-08
6 | BRIG | 20103 | 20 | KS | 103 | Leavenworth | NONROAD_MAR | 1771.5327 | 0.00041229 | 1425.5133 | 809.8643 | 0.80468 | 0.45715 | 0.00045423 | 0.00025806 | 0.00033176 | 0.00018848 | 210.8084 | 99.9556 | 1.5737e-06 | 1.8856e-06 | 0.00098548 | 13.7275 | 1.7651 | 0.0077489 | 0.00099639 | 4.3741e-06 | 5.6245e-07 | 7.6364e-06 | 9.8192e-07 | 124.3079 | 46.416 | 6.1431e-08 | 2.1155e-08 | 1212.9693 | 2.7351e-07 | 1.7187e-06 | 1.5539e-07 | 2.0188e-06 | 6.2956e-09 | 6.8164e-08 | 8.0952e-10 | 2.2206e-08 | 1.2877e-06 | 6.7084e-09 | 1.2944e-06
6 | BRIG | 20103 | 20 | KS | 103 | Leavenworth | NONROAD_OTHER | 1771.5327 | 0.00041229 | 324.5924 | 128.2291 | 0.18323 | 0.072383 | 0.00010343 | 4.0859e-05 | 7.5542e-05 | 2.9843e-05 | 210.8084 | 99.9556 | 3.5834e-07 | 2.9856e-07 | 0.00098548 | 0.81742 | 0.5109 | 0.00046142 | 0.00028839 | 2.6046e-07 | 1.6279e-07 | 4.5472e-07 | 2.842e-07 | 124.3079 | 46.416 | 3.658e-09 | 6.123e-09 | 1212.9693 | 6.2278e-08 | 3.9136e-07 | 2.4603e-08 | 3.1964e-07 | 3.7488e-10 | 4.0589e-09 | 2.343e-10 | 6.4271e-09 | 2.0388e-07 | 1.9417e-09 | 2.0582e-07
6 | BRIG | 20105 | 20 | KS | 105 | Lincoln | ONROAD | 2045.291 | 0.0004187 | 303.5047 | 90.6212 | 0.14839 | 0.044307 | 7.2553e-05 | 2.1663e-05 | 6.2132e-05 | 1.8552e-05 | 210.8084 | 99.9556 | 2.9473e-07 | 1.856e-07 | 0.00050689 | 0.74119 | 0.38667 | 0.00036239 | 0.00018905 | 1.7718e-07 | 9.2433e-08 | 1.8369e-07 | 9.5829e-08 | 124.3079 | 46.416 | 1.4777e-09 | 2.0646e-09 | 1864.7615 | 3.3319e-08 | 2.0938e-07 | 9.9485e-09 | 1.2925e-07 | 9.8507e-11 | 1.0666e-09 | 5.1389e-11 | 1.4096e-09 | 1.2674e-07 | 6.547e-10 | 1.274e-07
6 | BRIG | 20105 | 20 | KS | 105 | Lincoln | NONROAD_MAR | 2045.291 | 0.0004187 | 27.2143 | 28.714 | 0.013306 | 0.014039 | 6.5056e-06 | 6.8641e-06 | 5.5712e-06 | 5.8782e-06 | 210.8084 | 99.9556 | 2.6428e-08 | 5.8808e-08 | 0.00050689 | 0.28345 | 0.10557 | 0.00013859 | 5.1618e-05 | 6.7758e-08 | 2.5238e-08 | 7.0248e-08 | 2.6165e-08 | 124.3079 | 46.416 | 5.6511e-10 | 5.6371e-10 | 1864.7615 | 2.9876e-09 | 1.8774e-08 | 3.1522e-09 | 4.0954e-08 | 3.7671e-11 | 4.0787e-10 | 1.4031e-11 | 3.8489e-10 | 4.0159e-08 | 1.7876e-10 | 4.0338e-08
6 | BRIG | 20105 | 20 | KS | 105 | Lincoln | NONROAD_OTHER | 2045.291 | 0.0004187 | 252.056 | 89.2053 | 0.12324 | 0.043615 | 6.0254e-05 | 2.1325e-05 | 5.16e-05 | 1.8262e-05 | 210.8084 | 99.9556 | 2.4477e-07 | 1.827e-07 | 0.00050689 | 0.53223 | 0.35034 | 0.00026022 | 0.00017129 | 1.2723e-07 | 8.3749e-08 | 1.319e-07 | 8.6826e-08 | 124.3079 | 46.416 | 1.0611e-09 | 1.8706e-09 | 1864.7615 | 2.7671e-08 | 1.7389e-07 | 9.793e-09 | 1.2723e-07 | 7.0735e-11 | 7.6586e-10 | 4.6562e-11 | 1.2772e-09 | 1.2476e-07 | 5.9319e-10 | 1.2536e-07
6 | BRIG | 20105 | 20 | KS | 105 | Lincoln | POINT | 2045.291 | 0.0004187 | 3.2631 | 3.9484 | 0.0015954 | 0.0019305 | 7.8006e-07 | 9.4387e-07 | 6.6801e-07 | 8.083e-07 | 210.8084 | 99.9556 | 3.1688e-09 | 8.0866e-09 | 0.00050689 | 0.022097 | 0.026737 | 1.0804e-05 | 1.3073e-05 | 5.2823e-09 | 6.3916e-09 | 5.4764e-09 | 6.6264e-09 | 124.3079 | 46.416 | 4.4055e-11 | 1.4276e-10 | 1864.7615 | 3.5823e-10 | 2.2511e-09 | 4.3346e-10 | 5.6315e-09 | 2.9368e-12 | 3.1797e-11 | 3.5535e-12 | 9.7474e-11 | 5.5222e-09 | 4.5271e-11 | 5.5675e-09
6 | BRIG | 20105 | 20 | KS | 105 | Lincoln | NONPOINT | 2045.291 | 0.0004187 | 69.3199 | 10.8193 | 0.033892 | 0.0052899 | 1.6571e-05 | 2.5864e-06 | 1.4191e-05 | 2.2149e-06 | 210.8084 | 99.9556 | 6.7316e-08 | 2.2159e-08 | 0.00050689 | 23.2012 | 0.36496 | 0.011344 | 0.00017844 | 5.5462e-06 | 8.7244e-08 | 5.75e-06 | 9.0449e-08 | 124.3079 | 46.416 | 4.6256e-08 | 1.9487e-09 | 1864.7615 | 7.61e-09 | 4.7822e-08 | 1.1878e-09 | 1.5431e-08 | 3.0835e-09 | 3.3386e-08 | 4.8504e-11 | 1.3305e-09 | 1.5132e-08 | 6.1794e-10 | 1.575e-08
6 | BRIG | 20105 | 20 | KS | 105 | Lincoln | PT_FIRES_PRESCRIBED | 2045.291 | 0.0004187 | 53.4566 | 53.4566 | 0.026136 | 0.026136 | 1.2779e-05 | 1.2779e-05 | 1.0943e-05 | 1.0943e-05 | 210.8084 | 99.9556 | 5.1912e-08 | 1.0948e-07 | 0.00050689 | 23.3948 | 23.3948 | 0.011438 | 0.011438 | 5.5925e-06 | 5.5925e-06 | 5.798e-06 | 5.798e-06 | 124.3079 | 46.416 | 4.6642e-08 | 1.2491e-07 | 1864.7615 | 5.8685e-09 | 3.6878e-08 | 5.8685e-09 | 7.6244e-08 | 3.1092e-09 | 3.3664e-08 | 3.1092e-09 | 8.5289e-08 | 7.4765e-08 | 3.9612e-08 | 1.1438e-07
6 | BRIG | 20107 | 20 | KS | 107 | Linn | NONPOINT | 1772.3009 | 0.0018867 | 468.0749 | 427.4282 | 0.26411 | 0.24117 | 0.00014902 | 0.00013608 | 0.00049828 | 0.00045501 | 210.8084 | 99.9556 | 2.3637e-06 | 4.5521e-06 | 0.0026241 | 5.3326 | 1.0838 | 0.0030088 | 0.00061155 | 1.6977e-06 | 3.4506e-07 | 7.8955e-06 | 1.6048e-06 | 124.3079 | 46.416 | 6.3516e-08 | 3.4574e-08 | 1570.309 | 3.1731e-07 | 1.994e-06 | 2.8976e-07 | 3.7645e-06 | 5.028e-09 | 5.4439e-08 | 1.0219e-09 | 2.8033e-08 | 3.1086e-06 | 1.0964e-08 | 3.1195e-06
6 | BRIG | 20107 | 20 | KS | 107 | Linn | NONROAD_MAR | 1772.3009 | 0.0018867 | 752.8984 | 402.7982 | 0.42481 | 0.22727 | 0.0002397 | 0.00012824 | 0.00080148 | 0.00042879 | 210.8084 | 99.9556 | 3.8019e-06 | 4.2898e-06 | 0.0026241 | 7.848 | 0.29421 | 0.0044281 | 0.000166 | 2.4985e-06 | 9.3666e-08 | 1.162e-05 | 4.3561e-07 | 124.3079 | 46.416 | 9.3477e-08 | 9.385e-09 | 1570.309 | 5.104e-07 | 3.2074e-06 | 2.7306e-07 | 3.5476e-06 | 7.3997e-09 | 8.0118e-08 | 2.7741e-10 | 7.6094e-09 | 2.9295e-06 | 2.9761e-09 | 2.9324e-06
6 | BRIG | 20107 | 20 | KS | 107 | Linn | ONROAD | 1772.3009 | 0.0018867 | 392.3028 | 63.5259 | 0.22135 | 0.035844 | 0.0001249 | 2.0224e-05 | 0.00041762 | 6.7625e-05 | 210.8084 | 99.9556 | 1.981e-06 | 6.7655e-07 | 0.0026241 | 1.4732 | 0.62255 | 0.00083124 | 0.00035127 | 4.6902e-07 | 1.982e-07 | 2.1813e-06 | 9.2177e-07 | 124.3079 | 46.416 | 1.7547e-08 | 1.9859e-08 | 1570.309 | 2.6595e-07 | 1.6712e-06 | 4.3065e-08 | 5.595e-07 | 1.3891e-09 | 1.504e-08 | 5.87e-10 | 1.6102e-08 | 4.6201e-07 | 6.2974e-09 | 4.6831e-07
6 | BRIG | 20107 | 20 | KS | 107 | Linn | NONROAD_OTHER | 1772.3009 | 0.0018867 | 201.9062 | 77.4916 | 0.11392 | 0.043724 | 6.428e-05 | 2.4671e-05 | 0.00021493 | 8.2492e-05 | 210.8084 | 99.9556 | 1.0196e-06 | 8.2528e-07 | 0.0026241 | 0.43755 | 0.28839 | 0.00024688 | 0.00016272 | 1.393e-07 | 9.1812e-08 | 6.4785e-07 | 4.2699e-07 | 124.3079 | 46.416 | 5.2116e-09 | 9.1992e-09 | 1570.309 | 1.3687e-07 | 8.6012e-07 | 5.2532e-08 | 6.825e-07 | 4.1256e-10 | 4.4669e-09 | 2.7192e-10 | 7.4588e-09 | 5.6358e-07 | 2.9172e-09 | 5.665e-07
6 | BRIG | 20107 | 20 | KS | 107 | Linn | POINT | 1772.3009 | 0.0018867 | 8368.3928 | 5970.4776 | 4.7218 | 3.3688 | 0.0026642 | 0.0019008 | 0.0089084 | 0.0063557 | 210.8084 | 99.9556 | 4.2258e-05 | 6.3586e-05 | 0.0026241 | 17874.9105 | 15764.572 | 10.0857 | 8.895 | 0.0056907 | 0.0050189 | 0.026466 | 0.023341 | 124.3079 | 46.416 | 0.00021291 | 0.00050287 | 1570.309 | 5.673e-06 | 3.565e-05 | 4.0474e-06 | 5.2584e-05 | 1.6854e-05 | 0.00018248 | 1.4864e-05 | 0.00040773 | 4.3422e-05 | 0.00015947 | 0.00020289
6 | BRIG | 20107 | 20 | KS | 107 | Linn | PT_FIRES_PRESCRIBED | 1772.3009 | 0.0018867 | 70.3771 | 70.3771 | 0.039709 | 0.039709 | 2.2406e-05 | 2.2406e-05 | 7.4918e-05 | 7.4918e-05 | 210.8084 | 99.9556 | 3.5539e-07 | 7.4952e-07 | 0.0026241 | 34.3989 | 34.3989 | 0.019409 | 0.019409 | 1.0951e-05 | 1.0951e-05 | 5.0932e-05 | 5.0932e-05 | 124.3079 | 46.416 | 4.0972e-07 | 1.0973e-06 | 1570.309 | 4.7709e-08 | 2.9981e-07 | 4.7709e-08 | 6.1984e-07 | 3.2434e-08 | 3.5117e-07 | 3.2434e-08 | 8.8969e-07 | 5.1184e-07 | 3.4796e-07 | 8.598e-07
6 | BRIG | 20109 | 20 | KS | 109 | Logan | ONROAD | 2298.969 | 0.00019043 | 213.4414 | 40.6768 | 0.092842 | 0.017694 | 4.0384e-05 | 7.6963e-06 | 1.768e-05 | 3.3694e-06 | 210.8084 | 99.9556 | 8.3868e-08 | 3.3709e-08 | 0.00022864 | 0.61412 | 0.31443 | 0.00026713 | 0.00013677 | 1.1619e-07 | 5.9491e-08 | 6.1075e-08 | 3.127e-08 | 124.3079 | 46.416 | 4.9132e-10 | 6.7369e-10 | 2779.2054 | 6.3615e-09 | 3.9976e-08 | 1.2124e-09 | 1.5751e-08 | 2.1976e-11 | 2.3793e-10 | 1.1251e-11 | 3.0863e-10 | 2.3019e-08 | 2.1364e-10 | 2.3233e-08
6 | BRIG | 20109 | 20 | KS | 109 | Logan | NONPOINT | 2298.969 | 0.00019043 | 196.7501 | 103.0682 | 0.085582 | 0.044832 | 3.7226e-05 | 1.9501e-05 | 1.6297e-05 | 8.5375e-06 | 210.8084 | 99.9556 | 7.7309e-08 | 8.5413e-08 | 0.00022864 | 32.9363 | 0.32604 | 0.014327 | 0.00014182 | 6.2317e-06 | 6.1688e-08 | 3.2756e-06 | 3.2425e-08 | 124.3079 | 46.416 | 2.635e-08 | 6.9857e-10 | 2779.2054 | 5.8641e-09 | 3.685e-08 | 3.0719e-09 | 3.991e-08 | 1.1786e-09 | 1.2761e-08 | 1.1667e-11 | 3.2003e-10 | 5.8327e-08 | 2.2152e-10 | 5.8549e-08
6 | BRIG | 20109 | 20 | KS | 109 | Logan | NONROAD_OTHER | 2298.969 | 0.00019043 | 219.8634 | 79.4686 | 0.095636 | 0.034567 | 4.1599e-05 | 1.5036e-05 | 1.8212e-05 | 6.5826e-06 | 210.8084 | 99.9556 | 8.6391e-08 | 6.5856e-08 | 0.00022864 | 0.47723 | 0.309 | 0.00020759 | 0.00013441 | 9.0295e-08 | 5.8464e-08 | 4.7461e-08 | 3.073e-08 | 124.3079 | 46.416 | 3.8181e-10 | 6.6206e-10 | 2779.2054 | 6.5529e-09 | 4.1179e-08 | 2.3685e-09 | 3.0772e-08 | 1.7077e-11 | 1.849e-10 | 1.1057e-11 | 3.0331e-10 | 4.4972e-08 | 2.0995e-10 | 4.5182e-08
6 | BRIG | 20109 | 20 | KS | 109 | Logan | PT_FIRES_PRESCRIBED | 2298.969 | 0.00019043 | 0.20113 | 0.20113 | 8.7487e-05 | 8.7487e-05 | 3.8055e-08 | 3.8055e-08 | 1.666e-08 | 1.666e-08 | 210.8084 | 99.9556 | 7.903e-11 | 1.6668e-10 | 0.00022864 | 0.084402 | 0.084402 | 3.6713e-05 | 3.6713e-05 | 1.5969e-08 | 1.5969e-08 | 8.3939e-09 | 8.3939e-09 | 124.3079 | 46.416 | 6.7525e-11 | 1.8084e-10 | 2779.2054 | 5.9946e-12 | 3.767e-11 | 5.9946e-12 | 7.7881e-11 | 3.0203e-12 | 3.2701e-11 | 3.0203e-12 | 8.2847e-11 | 1.1382e-10 | 5.7347e-11 | 1.7117e-10
6 | BRIG | 20109 | 20 | KS | 109 | Logan | NONROAD_MAR | 2298.969 | 0.00019043 | 192.5322 | 103.1968 | 0.083747 | 0.044888 | 3.6428e-05 | 1.9525e-05 | 1.5948e-05 | 8.5481e-06 | 210.8084 | 99.9556 | 7.5652e-08 | 8.5519e-08 | 0.00022864 | 2.0907 | 0.15909 | 0.00090941 | 6.9199e-05 | 3.9558e-07 | 3.01e-08 | 2.0792e-07 | 1.5821e-08 | 124.3079 | 46.416 | 1.6727e-09 | 3.4086e-10 | 2779.2054 | 5.7383e-09 | 3.606e-08 | 3.0757e-09 | 3.996e-08 | 7.4814e-11 | 8.1003e-10 | 5.6928e-12 | 1.5616e-10 | 5.84e-08 | 1.0809e-10 | 5.8508e-08
6 | BRIG | 20111 | 20 | KS | 111 | Lyon | POINT | 1879.9179 | 0.0032827 | 1128.3575 | 151.5024 | 0.60022 | 0.08059 | 0.00031928 | 4.2869e-05 | 0.0019703 | 0.00026455 | 210.8084 | 99.9556 | 9.3465e-06 | 2.6467e-06 | 0.0034246 | 3.828 | 0.74403 | 0.0020362 | 0.00039578 | 1.0832e-06 | 2.1053e-07 | 6.9733e-06 | 1.3554e-06 | 124.3079 | 46.416 | 5.6097e-08 | 2.9201e-08 | 2214.9318 | 8.8956e-07 | 5.5901e-06 | 1.1944e-07 | 1.5518e-06 | 3.1483e-09 | 3.4087e-08 | 6.1193e-10 | 1.6786e-08 | 1.8074e-06 | 9.2599e-09 | 1.8166e-06
6 | BRIG | 20111 | 20 | KS | 111 | Lyon | NONPOINT | 1879.9179 | 0.0032827 | 165.5767 | 157.2867 | 0.088077 | 0.083667 | 4.6851e-05 | 4.4506e-05 | 0.00028913 | 0.00027465 | 210.8084 | 99.9556 | 1.3715e-06 | 2.7477e-06 | 0.0034246 | 8.6724 | 2.4965 | 0.0046132 | 0.001328 | 2.4539e-06 | 7.064e-07 | 1.5798e-05 | 4.5478e-06 | 124.3079 | 46.416 | 1.2709e-07 | 9.7979e-08 | 2214.9318 | 1.3054e-07 | 8.2029e-07 | 1.24e-07 | 1.611e-06 | 7.1327e-09 | 7.7227e-08 | 2.0532e-09 | 5.6322e-08 | 1.8764e-06 | 3.107e-08 | 1.9075e-06
6 | BRIG | 20111 | 20 | KS | 111 | Lyon | ONROAD | 1879.9179 | 0.0032827 | 1446.7251 | 412.7833 | 0.76957 | 0.21958 | 0.00040936 | 0.0001168 | 0.0025262 | 0.00072079 | 210.8084 | 99.9556 | 1.1984e-05 | 7.2111e-06 | 0.0034246 | 3.9977 | 1.9036 | 0.0021265 | 0.0010126 | 1.1312e-06 | 5.3864e-07 | 7.2826e-06 | 3.4677e-06 | 124.3079 | 46.416 | 5.8585e-08 | 7.471e-08 | 2214.9318 | 1.1406e-06 | 7.1673e-06 | 3.2542e-07 | 4.2279e-06 | 3.288e-09 | 3.5599e-08 | 1.5656e-09 | 4.2946e-08 | 4.9244e-06 | 2.3691e-08 | 4.9481e-06
6 | BRIG | 20111 | 20 | KS | 111 | Lyon | PT_FIRES_PRESCRIBED | 1879.9179 | 0.0032827 | 1304.6161 | 1304.6161 | 0.69398 | 0.69398 | 0.00036915 | 0.00036915 | 0.0022781 | 0.0022781 | 210.8084 | 99.9556 | 1.0806e-05 | 2.2791e-05 | 0.0034246 | 552.0608 | 552.0608 | 0.29366 | 0.29366 | 0.00015621 | 0.00015621 | 0.0010057 | 0.0010057 | 124.3079 | 46.416 | 8.0902e-06 | 2.1667e-05 | 2214.9318 | 1.0285e-06 | 6.4633e-06 | 1.0285e-06 | 1.3362e-05 | 4.5404e-07 | 4.916e-06 | 4.5404e-07 | 1.2455e-05 | 1.5564e-05 | 6.8707e-06 | 2.2434e-05
6 | BRIG | 20111 | 20 | KS | 111 | Lyon | NONROAD_MAR | 1879.9179 | 0.0032827 | 982.8153 | 575.259 | 0.5228 | 0.306 | 0.0002781 | 0.00016277 | 0.0017162 | 0.0010045 | 210.8084 | 99.9556 | 8.1409e-06 | 1.005e-05 | 0.0034246 | 9.9846 | 1.6048 | 0.0053112 | 0.00085367 | 2.8252e-06 | 4.541e-07 | 1.8189e-05 | 2.9235e-06 | 124.3079 | 46.416 | 1.4632e-07 | 6.2984e-08 | 2214.9318 | 7.7482e-07 | 4.869e-06 | 4.5352e-07 | 5.8921e-06 | 8.2119e-09 | 8.8911e-08 | 1.3199e-09 | 3.6205e-08 | 6.8627e-06 | 1.9973e-08 | 6.8827e-06
6 | BRIG | 20111 | 20 | KS | 111 | Lyon | NONROAD_OTHER | 1879.9179 | 0.0032827 | 381.0345 | 145.028 | 0.20269 | 0.077146 | 0.00010782 | 4.1037e-05 | 0.00066535 | 0.00025324 | 210.8084 | 99.9556 | 3.1562e-06 | 2.5336e-06 | 0.0034246 | 0.90315 | 0.55565 | 0.00048042 | 0.00029557 | 2.5555e-07 | 1.5723e-07 | 1.6453e-06 | 1.0122e-06 | 124.3079 | 46.416 | 1.3235e-08 | 2.1808e-08 | 2214.9318 | 3.004e-07 | 1.8877e-06 | 1.1434e-07 | 1.4854e-06 | 7.428e-10 | 8.0424e-09 | 4.57e-10 | 1.2536e-08 | 1.7302e-06 | 6.9154e-09 | 1.7371e-06
6 | BRIG | 20113 | 20 | KS | 113 | McPherson | NONPOINT | 2009.6299 | 0.00062773 | 990.5118 | 811.3791 | 0.49288 | 0.40375 | 0.00024526 | 0.00020091 | 0.0003094 | 0.00025344 | 210.8084 | 99.9556 | 1.4677e-06 | 2.5356e-06 | 0.0011303 | 53.0483 | 3.6608 | 0.026397 | 0.0018216 | 1.3135e-05 | 9.0646e-07 | 2.9836e-05 | 2.059e-06 | 124.3079 | 46.416 | 2.4002e-07 | 4.436e-08 | 2334.1343 | 1.3255e-07 | 8.3297e-07 | 1.0858e-07 | 1.4107e-06 | 1.2783e-08 | 1.384e-07 | 8.8212e-10 | 2.4197e-08 | 1.7315e-06 | 1.4067e-08 | 1.7456e-06
6 | BRIG | 20113 | 20 | KS | 113 | McPherson | ONROAD | 2009.6299 | 0.00062773 | 1351.4961 | 354.9036 | 0.67251 | 0.1766 | 0.00033464 | 8.7878e-05 | 0.00042215 | 0.00011086 | 210.8084 | 99.9556 | 2.0025e-06 | 1.1091e-06 | 0.0011303 | 3.9692 | 1.8131 | 0.0019751 | 0.00090222 | 9.8282e-07 | 4.4895e-07 | 2.2324e-06 | 1.0198e-06 | 124.3079 | 46.416 | 1.7959e-08 | 2.197e-08 | 2334.1343 | 1.8086e-07 | 1.1365e-06 | 4.7494e-08 | 6.1704e-07 | 9.5643e-10 | 1.0355e-08 | 4.3689e-10 | 1.1984e-08 | 7.5737e-07 | 6.967e-09 | 7.6434e-07
6 | BRIG | 20113 | 20 | KS | 113 | McPherson | PT_FIRES_PRESCRIBED | 2009.6299 | 0.00062773 | 116.7627 | 116.7627 | 0.058102 | 0.058102 | 2.8912e-05 | 2.8912e-05 | 3.6472e-05 | 3.6472e-05 | 210.8084 | 99.9556 | 1.7301e-07 | 3.6488e-07 | 0.0011303 | 51.6437 | 51.6437 | 0.025698 | 0.025698 | 1.2787e-05 | 1.2787e-05 | 2.9046e-05 | 2.9046e-05 | 124.3079 | 46.416 | 2.3367e-07 | 6.2578e-07 | 2334.1343 | 1.5626e-08 | 9.8192e-08 | 1.5626e-08 | 2.0301e-07 | 1.2444e-08 | 1.3474e-07 | 1.2444e-08 | 3.4135e-07 | 2.4917e-07 | 1.9844e-07 | 4.4762e-07
6 | BRIG | 20113 | 20 | KS | 113 | McPherson | POINT | 2009.6299 | 0.00062773 | 1528.4816 | 1492.9094 | 0.76058 | 0.74288 | 0.00037847 | 0.00036966 | 0.00047744 | 0.00046633 | 210.8084 | 99.9556 | 2.2648e-06 | 4.6653e-06 | 0.0011303 | 49.9075 | 52.8169 | 0.024834 | 0.026282 | 1.2358e-05 | 1.3078e-05 | 2.807e-05 | 2.9706e-05 | 124.3079 | 46.416 | 2.2581e-07 | 6.4e-07 | 2334.1343 | 2.0455e-07 | 1.2854e-06 | 1.9979e-07 | 2.5956e-06 | 1.2026e-08 | 1.3021e-07 | 1.2727e-08 | 3.4911e-07 | 3.1859e-06 | 2.0295e-07 | 3.3889e-06
6 | BRIG | 20113 | 20 | KS | 113 | McPherson | NONROAD_MAR | 2009.6299 | 0.00062773 | 295.4881 | 170.2174 | 0.14704 | 0.084701 | 7.3166e-05 | 4.2147e-05 | 9.2299e-05 | 5.3169e-05 | 210.8084 | 99.9556 | 4.3783e-07 | 5.3193e-07 | 0.0011303 | 3.3344 | 0.4599 | 0.0016592 | 0.00022885 | 8.2563e-07 | 1.1388e-07 | 1.8754e-06 | 2.5867e-07 | 124.3079 | 46.416 | 1.5087e-08 | 5.5728e-09 | 2334.1343 | 3.9543e-08 | 2.4849e-07 | 2.2779e-08 | 2.9594e-07 | 8.0347e-10 | 8.6993e-09 | 1.1082e-10 | 3.0398e-09 | 3.6325e-07 | 1.7672e-09 | 3.6502e-07
6 | BRIG | 20113 | 20 | KS | 113 | McPherson | NONROAD_OTHER | 2009.6299 | 0.00062773 | 640.7234 | 229.337 | 0.31883 | 0.11412 | 0.00015865 | 5.6786e-05 | 0.00020014 | 7.1636e-05 | 210.8084 | 99.9556 | 9.4938e-07 | 7.1668e-07 | 0.0011303 | 1.4304 | 0.90191 | 0.00071177 | 0.00044879 | 3.5418e-07 | 2.2332e-07 | 8.0451e-07 | 5.0727e-07 | 124.3079 | 46.416 | 6.4719e-09 | 1.0929e-08 | 2334.1343 | 8.5744e-08 | 5.3882e-07 | 3.0691e-08 | 3.9873e-07 | 3.4467e-10 | 3.7318e-09 | 2.1733e-10 | 5.9614e-09 | 4.8941e-07 | 3.4656e-09 | 4.9288e-07
6 | BRIG | 20115 | 20 | KS | 115 | Marion | NONROAD_OTHER | 1962.985 | 0.00084888 | 468.2383 | 173.1701 | 0.23853 | 0.088218 | 0.00012152 | 4.4941e-05 | 0.00020249 | 7.4887e-05 | 210.8084 | 99.9556 | 9.6053e-07 | 7.492e-07 | 0.0014769 | 0.99994 | 0.65574 | 0.0005094 | 0.00033405 | 2.595e-07 | 1.7017e-07 | 7.5232e-07 | 4.9335e-07 | 124.3079 | 46.416 | 6.0521e-09 | 1.0629e-08 | 2469.6938 | 8.1989e-08 | 5.1522e-07 | 3.0322e-08 | 3.9395e-07 | 3.0462e-10 | 3.2982e-09 | 1.9976e-10 | 5.4796e-09 | 5.1162e-07 | 3.3706e-09 | 5.1499e-07
6 | BRIG | 20115 | 20 | KS | 115 | Marion | NONROAD_MAR | 1962.985 | 0.00084888 | 588.2981 | 314.9679 | 0.2997 | 0.16045 | 0.00015267 | 8.174e-05 | 0.00025441 | 0.00013621 | 210.8084 | 99.9556 | 1.2068e-06 | 1.3627e-06 | 0.0014769 | 6.2263 | 0.32853 | 0.0031719 | 0.00016736 | 1.6158e-06 | 8.5258e-08 | 4.6845e-06 | 2.4717e-07 | 124.3079 | 46.416 | 3.7685e-08 | 5.3252e-09 | 2469.6938 | 1.0301e-07 | 6.4733e-07 | 5.5151e-08 | 7.1652e-07 | 1.8968e-09 | 2.0537e-08 | 1.0008e-10 | 2.7453e-09 | 9.3055e-07 | 1.6887e-09 | 9.3224e-07
6 | BRIG | 20115 | 20 | KS | 115 | Marion | POINT | 1962.985 | 0.00084888 | 0.4586 | 0.022829 | 0.00023363 | 1.163e-05 | 1.1902e-07 | 5.9246e-09 | 1.9832e-07 | 9.8724e-09 | 210.8084 | 99.9556 | 9.4077e-10 | 9.8768e-11 | 0.0014769 | 0 | 0 | 0 | 0 | 0 | 0 | 0 | 0 | 124.3079 | 46.416 | 0 | 0 | 2469.6938 | 8.0302e-11 | 5.0462e-10 | 3.9974e-12 | 5.1934e-11 | 0 | 0 | 0 | 0 | 6.7448e-11 | 0 | 6.7448e-11
6 | BRIG | 20115 | 20 | KS | 115 | Marion | PT_FIRES_PRESCRIBED | 1962.985 | 0.00084888 | 518.1699 | 518.1699 | 0.26397 | 0.26397 | 0.00013447 | 0.00013447 | 0.00022408 | 0.00022408 | 210.8084 | 99.9556 | 1.063e-06 | 2.2418e-06 | 0.0014769 | 223.0604 | 223.0604 | 0.11363 | 0.11363 | 5.7888e-05 | 5.7888e-05 | 0.00016782 | 0.00016782 | 124.3079 | 46.416 | 1.3501e-06 | 3.6156e-06 | 2469.6938 | 9.0732e-08 | 5.7017e-07 | 9.0732e-08 | 1.1788e-06 | 6.7953e-08 | 7.3574e-07 | 6.7953e-08 | 1.864e-06 | 1.5309e-06 | 1.1466e-06 | 2.6775e-06
6 | BRIG | 20115 | 20 | KS | 115 | Marion | NONPOINT | 1962.985 | 0.00084888 | 912.0224 | 677.3899 | 0.46461 | 0.34508 | 0.00023669 | 0.00017579 | 0.0003944 | 0.00029293 | 210.8084 | 99.9556 | 1.8709e-06 | 2.9306e-06 | 0.0014769 | 32.1715 | 1.5176 | 0.016389 | 0.0007731 | 8.3491e-06 | 3.9384e-07 | 2.4205e-05 | 1.1418e-06 | 124.3079 | 46.416 | 1.9472e-07 | 2.4599e-08 | 2469.6938 | 1.597e-07 | 1.0035e-06 | 1.1861e-07 | 1.541e-06 | 9.8007e-09 | 1.0611e-07 | 4.6231e-10 | 1.2682e-08 | 2.0013e-06 | 7.8005e-09 | 2.0091e-06
6 | BRIG | 20115 | 20 | KS | 115 | Marion | ONROAD | 1962.985 | 0.00084888 | 424.4748 | 67.6499 | 0.21624 | 0.034463 | 0.00011016 | 1.7556e-05 | 0.00018356 | 2.9255e-05 | 210.8084 | 99.9556 | 8.7075e-07 | 2.9268e-07 | 0.0014769 | 1.5568 | 0.64481 | 0.00079307 | 0.00032849 | 4.0401e-07 | 1.6734e-07 | 1.1713e-06 | 4.8514e-07 | 124.3079 | 46.416 | 9.4224e-09 | 1.0452e-08 | 2469.6938 | 7.4326e-08 | 4.6707e-07 | 1.1846e-08 | 1.539e-07 | 4.7426e-10 | 5.1349e-09 | 1.9644e-10 | 5.3884e-09 | 1.9987e-07 | 3.3144e-09 | 2.0318e-07
6 | BRIG | 20117 | 20 | KS | 117 | Marshall | NONPOINT | 1890.7636 | 0.00068018 | 101.0517 | 50.3365 | 0.053445 | 0.026622 | 2.8266e-05 | 1.408e-05 | 3.6352e-05 | 1.8108e-05 | 210.8084 | 99.9556 | 1.7244e-07 | 1.8116e-07 | 0.0013417 | 22.1286 | 1.1201 | 0.011704 | 0.00059242 | 6.1898e-06 | 3.1332e-07 | 1.5702e-05 | 7.9483e-07 | 124.3079 | 46.416 | 1.2632e-07 | 1.7124e-08 | 2342.0172 | 1.5522e-08 | 9.754e-08 | 7.7318e-09 | 1.0045e-07 | 6.7046e-09 | 7.2592e-08 | 3.3938e-10 | 9.3094e-09 | 1.2371e-07 | 5.4303e-09 | 1.2914e-07
6 | BRIG | 20117 | 20 | KS | 117 | Marshall | ONROAD | 1890.7636 | 0.00068018 | 397.812 | 62.1328 | 0.2104 | 0.032861 | 0.00011128 | 1.738e-05 | 0.00014311 | 2.2352e-05 | 210.8084 | 99.9556 | 6.7886e-07 | 2.2362e-07 | 0.0013417 | 1.5177 | 0.60556 | 0.00080268 | 0.00032027 | 4.2452e-07 | 1.6939e-07 | 1.0769e-06 | 4.297e-07 | 124.3079 | 46.416 | 8.6634e-09 | 9.2576e-09 | 2342.0172 | 6.1105e-08 | 3.8399e-07 | 9.5437e-09 | 1.2399e-07 | 4.5983e-10 | 4.9786e-09 | 1.8347e-10 | 5.0328e-09 | 1.527e-07 | 2.9357e-09 | 1.5564e-07
6 | BRIG | 20117 | 20 | KS | 117 | Marshall | POINT | 1890.7636 | 0.00068018 | 12.36 | 10.9468 | 0.006537 | 0.0057896 | 3.4574e-06 | 3.062e-06 | 4.4464e-06 | 3.938e-06 | 210.8084 | 99.9556 | 2.1092e-08 | 3.9397e-08 | 0.0013417 | 0.07416 | 0.074101 | 3.9222e-05 | 3.9191e-05 | 2.0744e-08 | 2.0728e-08 | 5.2623e-08 | 5.2581e-08 | 124.3079 | 46.416 | 4.2333e-10 | 1.1328e-09 | 2342.0172 | 1.8985e-09 | 1.193e-08 | 1.6814e-09 | 2.1845e-08 | 2.2469e-11 | 2.4328e-10 | 2.2451e-11 | 6.1585e-10 | 2.6904e-08 | 3.5923e-10 | 2.7263e-08
6 | BRIG | 20117 | 20 | KS | 117 | Marshall | PT_FIRES_PRESCRIBED | 1890.7636 | 0.00068018 | 294.8298 | 294.8298 | 0.15593 | 0.15593 | 8.247e-05 | 8.247e-05 | 0.00010606 | 0.00010606 | 210.8084 | 99.9556 | 5.0312e-07 | 1.0611e-06 | 0.0013417 | 133.8021 | 133.8021 | 0.070766 | 0.070766 | 3.7427e-05 | 3.7427e-05 | 9.4945e-05 | 9.4945e-05 | 124.3079 | 46.416 | 7.6379e-07 | 2.0455e-06 | 2342.0172 | 4.5287e-08 | 2.8458e-07 | 4.5287e-08 | 5.8836e-07 | 4.054e-08 | 4.3893e-07 | 4.054e-08 | 1.112e-06 | 7.2461e-07 | 6.4866e-07 | 1.3733e-06
6 | BRIG | 20117 | 20 | KS | 117 | Marshall | NONROAD_OTHER | 1890.7636 | 0.00068018 | 475.7693 | 168.6275 | 0.25163 | 0.089185 | 0.00013308 | 4.7169e-05 | 0.00017115 | 6.0662e-05 | 210.8084 | 99.9556 | 8.1189e-07 | 6.0689e-07 | 0.0013417 | 1.0135 | 0.66058 | 0.00053603 | 0.00034937 | 2.835e-07 | 1.8478e-07 | 7.1918e-07 | 4.6874e-07 | 124.3079 | 46.416 | 5.7854e-09 | 1.0099e-08 | 2342.0172 | 7.3079e-08 | 4.5924e-07 | 2.5902e-08 | 3.3651e-07 | 3.0708e-10 | 3.3248e-09 | 2.0014e-10 | 5.4901e-09 | 4.1444e-07 | 3.2024e-09 | 4.1764e-07
6 | BRIG | 20117 | 20 | KS | 117 | Marshall | NONROAD_MAR | 1890.7636 | 0.00068018 | 1808.5998 | 981.9853 | 0.95654 | 0.51936 | 0.0005059 | 0.00027468 | 0.00065062 | 0.00035326 | 210.8084 | 99.9556 | 3.0863e-06 | 3.5342e-06 | 0.0013417 | 18.8487 | 0.75903 | 0.0099688 | 0.00040144 | 5.2724e-06 | 2.1232e-07 | 1.3375e-05 | 5.386e-07 | 124.3079 | 46.416 | 1.0759e-07 | 1.1604e-08 | 2342.0172 | 2.7781e-07 | 1.7457e-06 | 1.5084e-07 | 1.9596e-06 | 5.7108e-09 | 6.1832e-08 | 2.2997e-10 | 6.3083e-09 | 2.4134e-06 | 3.6797e-09 | 2.4171e-06
6 | BRIG | 20119 | 20 | KS | 119 | Meade | ONROAD | 2270.9986 | 0.00028069 | 307.8493 | 55.9759 | 0.13556 | 0.024648 | 5.969e-05 | 1.0853e-05 | 3.805e-05 | 6.9186e-06 | 210.8084 | 99.9556 | 1.8049e-07 | 6.9216e-08 | 0.00041184 | 1.0114 | 0.51642 | 0.00044537 | 0.0002274 | 1.9611e-07 | 1.0013e-07 | 1.8342e-07 | 9.3653e-08 | 124.3079 | 46.416 | 1.4755e-09 | 2.0177e-09 | 2537.5326 | 1.4995e-08 | 9.4228e-08 | 2.7265e-09 | 3.5422e-08 | 7.2283e-11 | 7.8263e-10 | 3.6907e-11 | 1.0124e-09 | 4.7267e-08 | 6.3983e-10 | 4.7907e-08
6 | BRIG | 20119 | 20 | KS | 119 | Meade | NONROAD_OTHER | 2270.9986 | 0.00028069 | 283.1677 | 100.2716 | 0.12469 | 0.044153 | 5.4905e-05 | 1.9442e-05 | 3.4999e-05 | 1.2393e-05 | 210.8084 | 99.9556 | 1.6602e-07 | 1.2399e-07 | 0.00041184 | 0.59555 | 0.39181 | 0.00026224 | 0.00017253 | 1.1547e-07 | 7.5969e-08 | 1.08e-07 | 7.1054e-08 | 124.3079 | 46.416 | 8.6884e-10 | 1.5308e-09 | 2537.5326 | 1.3793e-08 | 8.6674e-08 | 4.8841e-09 | 6.3454e-08 | 4.2562e-11 | 4.6083e-10 | 2.8001e-11 | 7.6809e-10 | 8.4671e-08 | 4.8543e-10 | 8.5157e-08
6 | BRIG | 20119 | 20 | KS | 119 | Meade | POINT | 2270.9986 | 0.00028069 | 1325.9657 | 84.7529 | 0.58387 | 0.03732 | 0.0002571 | 1.6433e-05 | 0.00016389 | 1.0475e-05 | 210.8084 | 99.9556 | 7.7743e-07 | 1.048e-07 | 0.00041184 | 0.24742 | 0.054619 | 0.00010895 | 2.405e-05 | 4.7974e-08 | 1.059e-08 | 4.487e-08 | 9.9051e-09 | 124.3079 | 46.416 | 3.6096e-10 | 2.134e-10 | 2537.5326 | 6.4586e-08 | 4.0586e-07 | 4.1282e-09 | 5.3633e-08 | 1.7683e-11 | 1.9145e-10 | 3.9034e-12 | 1.0707e-10 | 7.1567e-08 | 6.7671e-11 | 7.1635e-08
6 | BRIG | 20119 | 20 | KS | 119 | Meade | NONPOINT | 2270.9986 | 0.00028069 | 544.5303 | 376.0859 | 0.23978 | 0.1656 | 0.00010558 | 7.2921e-05 | 6.7303e-05 | 4.6484e-05 | 210.8084 | 99.9556 | 3.1926e-07 | 4.6504e-07 | 0.00041184 | 22.6974 | 0.94744 | 0.0099945 | 0.00041719 | 4.4009e-06 | 1.837e-07 | 4.1162e-06 | 1.7182e-07 | 124.3079 | 46.416 | 3.3113e-08 | 3.7017e-09 | 2537.5326 | 2.6523e-08 | 1.6667e-07 | 1.8319e-08 | 2.3799e-07 | 1.6221e-09 | 1.7563e-08 | 6.7711e-11 | 1.8573e-09 | 3.1757e-07 | 1.1738e-09 | 3.1875e-07
6 | BRIG | 20119 | 20 | KS | 119 | Meade | NONROAD_MAR | 2270.9986 | 0.00028069 | 278.6261 | 149.2181 | 0.12269 | 0.065706 | 5.4024e-05 | 2.8933e-05 | 3.4438e-05 | 1.8443e-05 | 210.8084 | 99.9556 | 1.6336e-07 | 1.8451e-07 | 0.00041184 | 2.9677 | 0.1753 | 0.0013068 | 7.7189e-05 | 5.7542e-07 | 3.3989e-08 | 5.3819e-07 | 3.179e-08 | 124.3079 | 46.416 | 4.3295e-09 | 6.8489e-10 | 2537.5326 | 1.3571e-08 | 8.5284e-08 | 7.2682e-09 | 9.4428e-08 | 2.1209e-10 | 2.2963e-09 | 1.2528e-11 | 3.4364e-10 | 1.26e-07 | 2.1718e-10 | 1.2622e-07
6 | BRIG | 20119 | 20 | KS | 119 | Meade | PT_FIRES_PRESCRIBED | 2270.9986 | 0.00028069 | 3.7573 | 3.7573 | 0.0016545 | 0.0016545 | 7.2853e-07 | 7.2853e-07 | 4.644e-07 | 4.644e-07 | 210.8084 | 99.9556 | 2.203e-09 | 4.6461e-09 | 0.00041184 | 1.7007 | 1.7007 | 0.00074888 | 0.00074888 | 3.2976e-07 | 3.2976e-07 | 3.0842e-07 | 3.0842e-07 | 124.3079 | 46.416 | 2.4811e-09 | 6.6447e-09 | 2537.5326 | 1.8301e-10 | 1.1501e-09 | 1.8301e-10 | 2.3777e-09 | 1.2154e-10 | 1.316e-09 | 1.2154e-10 | 3.334e-09 | 3.1728e-09 | 2.1071e-09 | 5.2799e-09
6 | BRIG | 20121 | 20 | KS | 121 | Miami | NONPOINT | 1764.9266 | 0.0017868 | 1645.0135 | 1423.6957 | 0.93206 | 0.80666 | 0.0005281 | 0.00045705 | 0.0016654 | 0.0014413 | 210.8084 | 99.9556 | 7.9001e-06 | 1.442e-05 | 0.0033785 | 6.53 | 2.8616 | 0.0036999 | 0.0016214 | 2.0963e-06 | 9.1868e-07 | 1.25e-05 | 5.4779e-06 | 124.3079 | 46.416 | 1.0056e-07 | 1.1802e-07 | 1528.6832 | 1.0894e-06 | 6.8461e-06 | 9.4286e-07 | 1.225e-05 | 8.1771e-09 | 8.8535e-08 | 3.5834e-09 | 9.8296e-08 | 9.8471e-06 | 3.7425e-08 | 9.8846e-06
6 | BRIG | 20121 | 20 | KS | 121 | Miami | POINT | 1764.9266 | 0.0017868 | 2080.2944 | 171.6199 | 1.1787 | 0.097239 | 0.00066784 | 5.5095e-05 | 0.0021061 | 0.00017375 | 210.8084 | 99.9556 | 9.9905e-06 | 1.7382e-06 | 0.0033785 | 0.47562 | 0.11668 | 0.00026948 | 6.6113e-05 | 1.5269e-07 | 3.7459e-08 | 9.1045e-07 | 2.2336e-07 | 124.3079 | 46.416 | 7.3242e-09 | 4.8122e-09 | 1528.6832 | 1.3777e-06 | 8.6576e-06 | 1.1366e-07 | 1.4766e-06 | 5.9558e-10 | 6.4484e-09 | 1.4612e-10 | 4.008e-09 | 1.187e-06 | 1.526e-09 | 1.1886e-06
6 | BRIG | 20121 | 20 | KS | 121 | Miami | NONROAD_OTHER | 1764.9266 | 0.0017868 | 311.821 | 127.0704 | 0.17668 | 0.071998 | 0.0001001 | 4.0794e-05 | 0.00031569 | 0.00012865 | 210.8084 | 99.9556 | 1.4975e-06 | 1.287e-06 | 0.0033785 | 0.72636 | 0.46868 | 0.00041155 | 0.00026555 | 2.3318e-07 | 1.5046e-07 | 1.3904e-06 | 8.9718e-07 | 124.3079 | 46.416 | 1.1185e-08 | 1.9329e-08 | 1528.6832 | 2.0651e-07 | 1.2977e-06 | 8.4154e-08 | 1.0933e-06 | 9.0957e-10 | 9.848e-09 | 5.869e-10 | 1.6099e-08 | 8.7889e-07 | 6.1295e-09 | 8.8502e-07
6 | BRIG | 20121 | 20 | KS | 121 | Miami | PT_FIRES_PRESCRIBED | 1764.9266 | 0.0017868 | 37.8588 | 37.8588 | 0.021451 | 0.021451 | 1.2154e-05 | 1.2154e-05 | 3.8328e-05 | 3.8328e-05 | 210.8084 | 99.9556 | 1.8181e-07 | 3.8345e-07 | 0.0033785 | 17.6368 | 17.6368 | 0.0099929 | 0.0099929 | 5.6619e-06 | 5.6619e-06 | 3.3761e-05 | 3.3761e-05 | 124.3079 | 46.416 | 2.7159e-07 | 7.2736e-07 | 1528.6832 | 2.5073e-08 | 1.5756e-07 | 2.5073e-08 | 3.2574e-07 | 2.2085e-08 | 2.3912e-07 | 2.2085e-08 | 6.0581e-07 | 2.6185e-07 | 2.3066e-07 | 4.9251e-07
6 | BRIG | 20121 | 20 | KS | 121 | Miami | ONROAD | 1764.9266 | 0.0017868 | 954.9002 | 201.1228 | 0.54104 | 0.11396 | 0.00030655 | 6.4567e-05 | 0.00096673 | 0.00020362 | 210.8084 | 99.9556 | 4.5858e-06 | 2.0371e-06 | 0.0033785 | 3.9443 | 1.6634 | 0.0022348 | 0.00094246 | 1.2662e-06 | 5.3399e-07 | 7.5504e-06 | 3.1841e-06 | 124.3079 | 46.416 | 6.074e-08 | 6.8599e-08 | 1528.6832 | 6.324e-07 | 3.974e-06 | 1.332e-07 | 1.7305e-06 | 4.9392e-09 | 5.3477e-08 | 2.0829e-09 | 5.7136e-08 | 1.3911e-06 | 2.1754e-08 | 1.4128e-06
6 | BRIG | 20121 | 20 | KS | 121 | Miami | NONROAD_MAR | 1764.9266 | 0.0017868 | 1212.5439 | 648.8801 | 0.68702 | 0.36765 | 0.00038926 | 0.00020831 | 0.0012276 | 0.00065692 | 210.8084 | 99.9556 | 5.8232e-06 | 6.5721e-06 | 0.0033785 | 12.7133 | 0.54723 | 0.0072033 | 0.00031006 | 4.0814e-06 | 1.7568e-07 | 2.4337e-05 | 1.0475e-06 | 124.3079 | 46.416 | 1.9578e-07 | 2.2568e-08 | 1528.6832 | 8.0302e-07 | 5.0463e-06 | 4.2973e-07 | 5.583e-06 | 1.592e-08 | 1.7237e-07 | 6.8526e-10 | 1.8797e-08 | 4.488e-06 | 7.1567e-09 | 4.4952e-06
6 | BRIG | 20123 | 20 | KS | 123 | Mitchell | NONROAD_OTHER | 2039.8233 | 0.00078829 | 411.1075 | 159.9808 | 0.20154 | 0.078429 | 9.8803e-05 | 3.8449e-05 | 0.00015887 | 6.1825e-05 | 210.8084 | 99.9556 | 7.5364e-07 | 6.1852e-07 | 0.00073234 | 0.87908 | 0.58388 | 0.00043096 | 0.00028624 | 2.1127e-07 | 1.4033e-07 | 3.1561e-07 | 2.0963e-07 | 124.3079 | 46.416 | 2.539e-09 | 4.5163e-09 | 1861.1718 | 8.5362e-08 | 5.3642e-07 | 3.3218e-08 | 4.3157e-07 | 1.6958e-10 | 1.836e-09 | 1.1263e-10 | 3.0896e-09 | 4.2238e-07 | 1.4322e-09 | 4.2382e-07
6 | BRIG | 20123 | 20 | KS | 123 | Mitchell | NONPOINT | 2039.8233 | 0.00078829 | 120.2052 | 27.9474 | 0.058929 | 0.013701 | 2.8889e-05 | 6.7167e-06 | 4.6454e-05 | 1.08e-05 | 210.8084 | 99.9556 | 2.2036e-07 | 1.0805e-07 | 0.00073234 | 36.9361 | 0.57022 | 0.018108 | 0.00027954 | 8.877e-06 | 1.3704e-07 | 1.3261e-05 | 2.0472e-07 | 124.3079 | 46.416 | 1.0668e-07 | 4.4106e-09 | 1861.1718 | 2.4959e-08 | 1.5685e-07 | 5.803e-09 | 7.5392e-08 | 7.1251e-09 | 7.7144e-08 | 1.1e-10 | 3.0172e-09 | 7.3787e-08 | 1.3986e-09 | 7.5186e-08
6 | BRIG | 20123 | 20 | KS | 123 | Mitchell | ONROAD | 2039.8233 | 0.00078829 | 173.6549 | 28.479 | 0.085132 | 0.013962 | 4.1735e-05 | 6.8445e-06 | 6.7109e-05 | 1.1006e-05 | 210.8084 | 99.9556 | 3.1834e-07 | 1.1011e-07 | 0.00073234 | 0.65636 | 0.25742 | 0.00032177 | 0.0001262 | 1.5775e-07 | 6.1866e-08 | 2.3565e-07 | 9.2418e-08 | 124.3079 | 46.416 | 1.8957e-09 | 1.9911e-09 | 1861.1718 | 3.6058e-08 | 2.2659e-07 | 5.9134e-09 | 7.6826e-08 | 1.2661e-10 | 1.3709e-09 | 4.9656e-11 | 1.3621e-09 | 7.5191e-08 | 6.314e-10 | 7.5822e-08
6 | BRIG | 20123 | 20 | KS | 123 | Mitchell | PT_FIRES_PRESCRIBED | 2039.8233 | 0.00078829 | 35.3698 | 35.3698 | 0.01734 | 0.01734 | 8.5006e-06 | 8.5006e-06 | 1.3669e-05 | 1.3669e-05 | 210.8084 | 99.9556 | 6.484e-08 | 1.3675e-07 | 0.00073234 | 16.0215 | 16.0215 | 0.0078543 | 0.0078543 | 3.8505e-06 | 3.8505e-06 | 5.7521e-06 | 5.7521e-06 | 124.3079 | 46.416 | 4.6273e-08 | 1.2392e-07 | 1861.1718 | 7.3442e-09 | 4.6151e-08 | 7.3442e-09 | 9.5415e-08 | 3.0906e-09 | 3.3462e-08 | 3.0906e-09 | 8.4776e-08 | 9.3384e-08 | 3.9298e-08 | 1.3268e-07
6 | BRIG | 20123 | 20 | KS | 123 | Mitchell | NONROAD_MAR | 2039.8233 | 0.00078829 | 42.3302 | 44.6586 | 0.020752 | 0.021893 | 1.0173e-05 | 1.0733e-05 | 1.6359e-05 | 1.7258e-05 | 210.8084 | 99.9556 | 7.7599e-08 | 1.7266e-07 | 0.00073234 | 0.42832 | 0.14963 | 0.00020998 | 7.3353e-05 | 1.0294e-07 | 3.5961e-08 | 1.5378e-07 | 5.372e-08 | 124.3079 | 46.416 | 1.2371e-09 | 1.1574e-09 | 1861.1718 | 8.7894e-09 | 5.5233e-08 | 9.2729e-09 | 1.2047e-07 | 8.2624e-11 | 8.9458e-10 | 2.8864e-11 | 7.9175e-10 | 1.1791e-07 | 3.6701e-10 | 1.1828e-07
6 | BRIG | 20123 | 20 | KS | 123 | Mitchell | POINT | 2039.8233 | 0.00078829 | 78.0786 | 78.0786 | 0.038277 | 0.038277 | 1.8765e-05 | 1.8765e-05 | 3.0174e-05 | 3.0174e-05 | 210.8084 | 99.9556 | 1.4313e-07 | 3.0187e-07 | 0.00073234 | 0.010969 | 0.010969 | 5.3773e-06 | 5.3773e-06 | 2.6362e-09 | 2.6362e-09 | 3.938e-09 | 3.938e-09 | 124.3079 | 46.416 | 3.168e-11 | 8.4842e-11 | 1861.1718 | 1.6212e-08 | 1.0188e-07 | 1.6212e-08 | 2.1063e-07 | 2.1159e-12 | 2.2909e-11 | 2.1159e-12 | 5.804e-11 | 2.0614e-07 | 2.6904e-11 | 2.0617e-07
6 | BRIG | 20125 | 20 | KS | 125 | Montgomery | NONROAD_MAR | 1874.4417 | 0.001099 | 395.12 | 272.3584 | 0.21079 | 0.1453 | 0.00011246 | 7.7517e-05 | 0.00023166 | 0.00015968 | 210.8084 | 99.9556 | 1.0989e-06 | 1.5975e-06 | 0.0016885 | 3.8911 | 1.1108 | 0.0020759 | 0.00059261 | 1.1075e-06 | 3.1615e-07 | 3.5051e-06 | 1.0006e-06 | 124.3079 | 46.416 | 2.8197e-08 | 2.1557e-08 | 1687.1818 | 1.373e-07 | 8.6283e-07 | 9.4644e-08 | 1.2296e-06 | 2.0775e-09 | 2.2493e-08 | 5.9307e-10 | 1.6268e-08 | 1.0909e-06 | 6.8361e-09 | 1.0978e-06
6 | BRIG | 20125 | 20 | KS | 125 | Montgomery | ONROAD | 1874.4417 | 0.001099 | 997.8117 | 157.2727 | 0.53232 | 0.083904 | 0.00028399 | 4.4762e-05 | 0.00058501 | 9.2208e-05 | 210.8084 | 99.9556 | 2.7751e-06 | 9.2249e-07 | 0.0016885 | 3.8515 | 1.5487 | 0.0020548 | 0.00082623 | 1.0962e-06 | 4.4079e-07 | 3.4694e-06 | 1.3951e-06 | 124.3079 | 46.416 | 2.791e-08 | 3.0056e-08 | 1687.1818 | 3.4674e-07 | 2.1789e-06 | 5.4652e-08 | 7.1004e-07 | 2.0564e-09 | 2.2264e-08 | 8.2687e-10 | 2.2682e-08 | 6.2996e-07 | 9.5311e-09 | 6.3949e-07
6 | BRIG | 20125 | 20 | KS | 125 | Montgomery | NONPOINT | 1874.4417 | 0.001099 | 2966.1683 | 2265.6938 | 1.5824 | 1.2087 | 0.00084421 | 0.00064485 | 0.0017391 | 0.0013284 | 210.8084 | 99.9556 | 8.2494e-06 | 1.329e-05 | 0.0016885 | 22.1558 | 12.3375 | 0.01182 | 0.0065819 | 6.3058e-06 | 3.5114e-06 | 1.9958e-05 | 1.1114e-05 | 124.3079 | 46.416 | 1.6055e-07 | 2.3943e-07 | 1687.1818 | 1.0307e-06 | 6.4773e-06 | 7.8733e-07 | 1.0229e-05 | 1.1829e-08 | 1.2808e-07 | 6.587e-09 | 1.8069e-07 | 9.0753e-06 | 7.5927e-08 | 9.1512e-06
6 | BRIG | 20125 | 20 | KS | 125 | Montgomery | PT_FIRES_PRESCRIBED | 1874.4417 | 0.001099 | 194.6014 | 194.6014 | 0.10382 | 0.10382 | 5.5386e-05 | 5.5386e-05 | 0.00011409 | 0.00011409 | 210.8084 | 99.9556 | 5.4122e-07 | 1.1414e-06 | 0.0016885 | 86.0847 | 86.0847 | 0.045926 | 0.045926 | 2.4501e-05 | 2.4501e-05 | 7.7545e-05 | 7.7545e-05 | 124.3079 | 46.416 | 6.2381e-07 | 1.6706e-06 | 1687.1818 | 6.7624e-08 | 4.2495e-07 | 6.7624e-08 | 8.7857e-07 | 4.5961e-08 | 4.9763e-07 | 4.5961e-08 | 1.2607e-06 | 7.7948e-07 | 5.2978e-07 | 1.3093e-06
6 | BRIG | 20125 | 20 | KS | 125 | Montgomery | NONROAD_OTHER | 1874.4417 | 0.001099 | 329.9316 | 129.1498 | 0.17602 | 0.0689 | 9.3903e-05 | 3.6758e-05 | 0.00019344 | 7.572e-05 | 210.8084 | 99.9556 | 9.176e-07 | 7.5754e-07 | 0.0016885 | 0.81046 | 0.48784 | 0.00043237 | 0.00026026 | 2.3067e-07 | 1.3885e-07 | 7.3006e-07 | 4.3944e-07 | 124.3079 | 46.416 | 5.873e-09 | 9.4675e-09 | 1687.1818 | 1.1465e-07 | 7.2048e-07 | 4.488e-08 | 5.8307e-07 | 4.3271e-10 | 4.685e-09 | 2.6046e-10 | 7.1446e-09 | 5.1731e-07 | 3.0022e-09 | 5.2032e-07
6 | BRIG | 20125 | 20 | KS | 125 | Montgomery | POINT | 1874.4417 | 0.001099 | 1432.8711 | 1011.5224 | 0.76443 | 0.53964 | 0.00040782 | 0.00028789 | 0.00084009 | 0.00059305 | 210.8084 | 99.9556 | 3.9851e-06 | 5.9331e-06 | 0.0016885 | 688.892 | 694.7276 | 0.36752 | 0.37063 | 0.00019607 | 0.00019773 | 0.00062055 | 0.00062581 | 124.3079 | 46.416 | 4.992e-06 | 1.3483e-05 | 1687.1818 | 4.9792e-07 | 3.129e-06 | 3.515e-07 | 4.5667e-06 | 3.678e-07 | 3.9823e-06 | 3.7092e-07 | 1.0175e-05 | 4.0517e-06 | 4.2755e-06 | 8.3271e-06
6 | BRIG | 20127 | 20 | KS | 127 | Morris | NONROAD_MAR | 1918.1821 | 0.0010339 | 213.8165 | 114.5992 | 0.11147 | 0.059744 | 5.8111e-05 | 3.1146e-05 | 0.00011525 | 6.177e-05 | 210.8084 | 99.9556 | 5.467e-07 | 6.1798e-07 | 0.0017497 | 2.3108 | 0.16963 | 0.0012047 | 8.8432e-05 | 6.2802e-07 | 4.6102e-08 | 2.1078e-06 | 1.5473e-07 | 124.3079 | 46.416 | 1.6956e-08 | 3.3336e-09 | 1820.3947 | 6.331e-08 | 3.9785e-07 | 3.3932e-08 | 4.4085e-07 | 1.1579e-09 | 1.2537e-08 | 8.4998e-11 | 2.3316e-09 | 4.2201e-07 | 1.0571e-09 | 4.2307e-07
6 | BRIG | 20127 | 20 | KS | 127 | Morris | ONROAD | 1918.1821 | 0.0010339 | 183.1753 | 28.8475 | 0.095494 | 0.015039 | 4.9784e-05 | 7.8402e-06 | 9.8734e-05 | 1.5549e-05 | 210.8084 | 99.9556 | 4.6836e-07 | 1.5556e-07 | 0.0017497 | 0.73228 | 0.28065 | 0.00038176 | 0.00014631 | 1.9902e-07 | 7.6275e-08 | 6.6797e-07 | 2.56e-07 | 124.3079 | 46.416 | 5.3735e-09 | 5.5153e-09 | 1820.3947 | 5.4238e-08 | 3.4083e-07 | 8.5416e-09 | 1.1097e-07 | 3.6693e-10 | 3.9729e-09 | 1.4063e-10 | 3.8575e-09 | 1.0623e-07 | 1.749e-09 | 1.0798e-07
6 | BRIG | 20127 | 20 | KS | 127 | Morris | NONROAD_OTHER | 1918.1821 | 0.0010339 | 193.9171 | 72.3288 | 0.10109 | 0.037707 | 5.2703e-05 | 1.9658e-05 | 0.00010452 | 3.8986e-05 | 210.8084 | 99.9556 | 4.9582e-07 | 3.9004e-07 | 0.0017497 | 0.41386 | 0.27276 | 0.00021576 | 0.0001422 | 1.1248e-07 | 7.413e-08 | 3.7751e-07 | 2.488e-07 | 124.3079 | 46.416 | 3.0369e-09 | 5.3602e-09 | 1820.3947 | 5.7418e-08 | 3.6082e-07 | 2.1416e-08 | 2.7824e-07 | 2.0738e-10 | 2.2453e-09 | 1.3667e-10 | 3.749e-09 | 2.6635e-07 | 1.6998e-09 | 2.6805e-07
6 | BRIG | 20127 | 20 | KS | 127 | Morris | NONPOINT | 1918.1821 | 0.0010339 | 79.6052 | 57.358 | 0.0415 | 0.029902 | 2.1635e-05 | 1.5589e-05 | 4.2908e-05 | 3.0917e-05 | 210.8084 | 99.9556 | 2.0354e-07 | 3.093e-07 | 0.0017497 | 8.5098 | 0.65811 | 0.0044364 | 0.00034309 | 2.3128e-06 | 1.7886e-07 | 7.7624e-06 | 6.0031e-07 | 124.3079 | 46.416 | 6.2445e-08 | 1.2933e-08 | 1820.3947 | 2.3571e-08 | 1.4812e-07 | 1.6984e-08 | 2.2065e-07 | 4.2641e-09 | 4.6168e-08 | 3.2977e-10 | 9.0458e-09 | 2.1122e-07 | 4.1013e-09 | 2.1532e-07
6 | BRIG | 20127 | 20 | KS | 127 | Morris | PT_FIRES_PRESCRIBED | 1918.1821 | 0.0010339 | 1038.3557 | 1038.3557 | 0.54132 | 0.54132 | 0.00028221 | 0.00028221 | 0.00055969 | 0.00055969 | 210.8084 | 99.9556 | 2.655e-06 | 5.5994e-06 | 0.0017497 | 441.5291 | 441.5291 | 0.23018 | 0.23018 | 0.00012 | 0.00012 | 0.00040275 | 0.00040275 | 124.3079 | 46.416 | 3.2399e-06 | 8.6769e-06 | 1820.3947 | 3.0745e-07 | 1.9321e-06 | 3.0745e-07 | 3.9944e-06 | 2.2124e-07 | 2.3954e-06 | 2.2124e-07 | 6.0688e-06 | 3.8237e-06 | 2.7516e-06 | 6.5753e-06
6 | BRIG | 20129 | 20 | KS | 129 | Morton | NONPOINT | 2395.5049 | 0.00075083 | 1609.2156 | 1160.1832 | 0.67176 | 0.48432 | 0.00028043 | 0.00020218 | 0.00050438 | 0.00036364 | 210.8084 | 99.9556 | 2.3926e-06 | 3.638e-06 | 0.00045661 | 22.701 | 2.0955 | 0.0094765 | 0.00087477 | 3.9559e-06 | 3.6517e-07 | 4.327e-06 | 3.9943e-07 | 124.3079 | 46.416 | 3.4809e-08 | 8.6054e-09 | 1890.4197 | 2.6681e-07 | 1.6767e-06 | 1.9236e-07 | 2.4991e-06 | 2.2889e-09 | 2.4783e-08 | 2.1129e-10 | 5.7958e-09 | 2.4844e-06 | 2.7289e-09 | 2.4871e-06
6 | BRIG | 20129 | 20 | KS | 129 | Morton | NONROAD_MAR | 2395.5049 | 0.00075083 | 16.3366 | 17.2385 | 0.0068197 | 0.0071962 | 2.8469e-06 | 3.004e-06 | 5.1205e-06 | 5.4032e-06 | 210.8084 | 99.9556 | 2.429e-08 | 5.4056e-08 | 0.00045661 | 0.15379 | 0.045836 | 6.4198e-05 | 1.9134e-05 | 2.6799e-08 | 7.9875e-09 | 2.9313e-08 | 8.7368e-09 | 124.3079 | 46.416 | 2.3581e-10 | 1.8823e-10 | 1890.4197 | 2.7086e-09 | 1.7021e-08 | 2.8582e-09 | 3.7133e-08 | 1.5506e-11 | 1.6789e-10 | 4.6216e-12 | 1.2677e-10 | 3.6914e-08 | 5.9689e-11 | 3.6974e-08
6 | BRIG | 20129 | 20 | KS | 129 | Morton | POINT | 2395.5049 | 0.00075083 | 1346.851 | 61.8595 | 0.56224 | 0.025823 | 0.00023471 | 1.078e-05 | 0.00042215 | 1.9389e-05 | 210.8084 | 99.9556 | 2.0025e-06 | 1.9398e-07 | 0.00045661 | 0.31653 | 0.01977 | 0.00013213 | 8.2531e-06 | 5.5159e-08 | 3.4453e-09 | 6.0333e-08 | 3.7685e-09 | 124.3079 | 46.416 | 4.8535e-10 | 8.1189e-11 | 1890.4197 | 2.2331e-07 | 1.4033e-06 | 1.0256e-08 | 1.3325e-07 | 3.1915e-11 | 3.4555e-10 | 1.9934e-12 | 5.4681e-11 | 1.3246e-07 | 2.5746e-11 | 1.3249e-07
6 | BRIG | 20129 | 20 | KS | 129 | Morton | NONROAD_OTHER | 2395.5049 | 0.00075083 | 146.5904 | 51.5859 | 0.061194 | 0.021534 | 2.5545e-05 | 8.9895e-06 | 4.5947e-05 | 1.6169e-05 | 210.8084 | 99.9556 | 2.1795e-07 | 1.6176e-07 | 0.00045661 | 0.3148 | 0.20324 | 0.00013141 | 8.4842e-05 | 5.4858e-08 | 3.5417e-08 | 6.0004e-08 | 3.874e-08 | 124.3079 | 46.416 | 4.827e-10 | 8.3462e-10 | 1890.4197 | 2.4305e-08 | 1.5273e-07 | 8.553e-09 | 1.1112e-07 | 3.1741e-11 | 3.4366e-10 | 2.0493e-11 | 5.6213e-10 | 1.1046e-07 | 2.6467e-10 | 1.1073e-07
6 | BRIG | 20129 | 20 | KS | 129 | Morton | ONROAD | 2395.5049 | 0.00075083 | 76.4405 | 14.0144 | 0.03191 | 0.0058503 | 1.3321e-05 | 2.4422e-06 | 2.3959e-05 | 4.3926e-06 | 210.8084 | 99.9556 | 1.1365e-07 | 4.3945e-08 | 0.00045661 | 0.34472 | 0.1315 | 0.0001439 | 5.4894e-05 | 6.0072e-08 | 2.2915e-08 | 6.5707e-08 | 2.5065e-08 | 124.3079 | 46.416 | 5.2859e-10 | 5.4001e-10 | 1890.4197 | 1.2674e-08 | 7.9644e-08 | 2.3236e-09 | 3.0188e-08 | 3.4758e-11 | 3.7633e-10 | 1.3259e-11 | 3.637e-10 | 3.001e-08 | 1.7124e-10 | 3.0181e-08
6 | BRIG | 20131 | 20 | KS | 131 | Nemaha | ONROAD | 1847.4175 | 0.001148 | 298.1894 | 54.1007 | 0.16141 | 0.029284 | 8.737e-05 | 1.5852e-05 | 0.0001853 | 3.3619e-05 | 210.8084 | 99.9556 | 8.7901e-07 | 3.3634e-07 | 0.0020393 | 1.2653 | 0.51261 | 0.00068488 | 0.00027747 | 3.7072e-07 | 1.5019e-07 | 1.3966e-06 | 5.6584e-07 | 124.3079 | 46.416 | 1.1235e-08 | 1.2191e-08 | 1862.9556 | 9.9467e-08 | 6.2506e-07 | 1.8046e-08 | 2.3446e-07 | 7.4969e-10 | 8.117e-09 | 3.0373e-10 | 8.3315e-09 | 2.2969e-07 | 3.8658e-09 | 2.3355e-07
6 | BRIG | 20131 | 20 | KS | 131 | Nemaha | NONPOINT | 1847.4175 | 0.001148 | 87.4497 | 61.3865 | 0.047336 | 0.033228 | 2.5623e-05 | 1.7986e-05 | 5.4343e-05 | 3.8147e-05 | 210.8084 | 99.9556 | 2.5779e-07 | 3.8164e-07 | 0.0020393 | 12.0653 | 1.1535 | 0.0065309 | 0.0006244 | 3.5351e-06 | 3.3798e-07 | 1.3318e-05 | 1.2733e-06 | 124.3079 | 46.416 | 1.0714e-07 | 2.7433e-08 | 1862.9556 | 2.9171e-08 | 1.8331e-07 | 2.0477e-08 | 2.6603e-07 | 7.149e-09 | 7.7403e-08 | 6.8349e-10 | 1.8749e-08 | 2.6062e-07 | 8.6992e-09 | 2.6932e-07
6 | BRIG | 20131 | 20 | KS | 131 | Nemaha | POINT | 1847.4175 | 0.001148 | 9.3701 | 11.3264 | 0.005072 | 0.0061309 | 2.7454e-06 | 3.3187e-06 | 5.8228e-06 | 7.0385e-06 | 210.8084 | 99.9556 | 2.7621e-08 | 7.0416e-08 | 0.0020393 | 0.0098781 | 0.011947 | 5.347e-06 | 6.4667e-06 | 2.8943e-09 | 3.5004e-09 | 1.0904e-08 | 1.3187e-08 | 124.3079 | 46.416 | 8.7717e-11 | 2.8411e-10 | 1862.9556 | 3.1256e-09 | 1.9641e-08 | 3.7781e-09 | 4.9085e-08 | 5.853e-12 | 6.3371e-11 | 7.0787e-12 | 1.9417e-10 | 4.8087e-08 | 9.0095e-11 | 4.8177e-08
6 | BRIG | 20131 | 20 | KS | 131 | Nemaha | NONROAD_OTHER | 1847.4175 | 0.001148 | 341.3217 | 121.4719 | 0.18476 | 0.065752 | 0.00010001 | 3.5591e-05 | 0.00021211 | 7.5486e-05 | 210.8084 | 99.9556 | 1.0062e-06 | 7.5519e-07 | 0.0020393 | 0.736 | 0.47485 | 0.0003984 | 0.00025703 | 2.1565e-07 | 1.3913e-07 | 8.1243e-07 | 5.2416e-07 | 124.3079 | 46.416 | 6.5357e-09 | 1.1293e-08 | 1862.9556 | 1.1385e-07 | 7.1547e-07 | 4.0519e-08 | 5.2642e-07 | 4.361e-10 | 4.7217e-09 | 2.8136e-10 | 7.7178e-09 | 5.1571e-07 | 3.581e-09 | 5.1929e-07
6 | BRIG | 20131 | 20 | KS | 131 | Nemaha | NONROAD_MAR | 1847.4175 | 0.001148 | 167.1955 | 100.1017 | 0.090502 | 0.054185 | 4.8989e-05 | 2.933e-05 | 0.0001039 | 6.2206e-05 | 210.8084 | 99.9556 | 4.9286e-07 | 6.2233e-07 | 0.0020393 | 1.677 | 0.064816 | 0.00090777 | 3.5085e-05 | 4.9137e-07 | 1.8991e-08 | 1.8512e-06 | 7.1547e-08 | 124.3079 | 46.416 | 1.4892e-08 | 1.5414e-09 | 1862.9556 | 5.5771e-08 | 3.5047e-07 | 3.3391e-08 | 4.3381e-07 | 9.9368e-10 | 1.0759e-08 | 3.8405e-11 | 1.0535e-09 | 4.2498e-07 | 4.8881e-10 | 4.2547e-07
6 | BRIG | 20131 | 20 | KS | 131 | Nemaha | PT_FIRES_PRESCRIBED | 1847.4175 | 0.001148 | 108.4872 | 108.4872 | 0.058724 | 0.058724 | 3.1787e-05 | 3.1787e-05 | 6.7417e-05 | 6.7417e-05 | 210.8084 | 99.9556 | 3.198e-07 | 6.7447e-07 | 0.0020393 | 48.6014 | 48.6014 | 0.026308 | 0.026308 | 1.424e-05 | 1.424e-05 | 5.3648e-05 | 5.3648e-05 | 124.3079 | 46.416 | 4.3158e-07 | 1.1558e-06 | 1862.9556 | 3.6188e-08 | 2.2741e-07 | 3.6188e-08 | 4.7015e-07 | 2.8797e-08 | 3.118e-07 | 2.8797e-08 | 7.8993e-07 | 4.6059e-07 | 3.6652e-07 | 8.2711e-07
6 | BRIG | 20133 | 20 | KS | 133 | Neosho | NONPOINT | 1827.2978 | 0.00086866 | 2285.1734 | 1691.5743 | 1.2506 | 0.92572 | 0.00068439 | 0.00050661 | 0.0010863 | 0.00080414 | 210.8084 | 99.9556 | 5.1532e-06 | 8.045e-06 | 0.0017625 | 12.7575 | 3.6144 | 0.0069816 | 0.001978 | 3.8207e-06 | 1.0825e-06 | 1.2305e-05 | 3.4863e-06 | 124.3079 | 46.416 | 9.8989e-08 | 7.5109e-08 | 1497.141 | 7.256e-07 | 4.5597e-06 | 5.3712e-07 | 6.9782e-06 | 8.2191e-09 | 8.8989e-08 | 2.3286e-09 | 6.3875e-08 | 5.4939e-06 | 2.3818e-08 | 5.5177e-06
6 | BRIG | 20133 | 20 | KS | 133 | Neosho | POINT | 1827.2978 | 0.00086866 | 1416.533 | 735.7579 | 0.77521 | 0.40265 | 0.00042424 | 0.00022035 | 0.00067339 | 0.00034977 | 210.8084 | 99.9556 | 3.1943e-06 | 3.4992e-06 | 0.0017625 | 486.647 | 48.7115 | 0.26632 | 0.026658 | 0.00014575 | 1.4589e-05 | 0.00046939 | 4.6984e-05 | 124.3079 | 46.416 | 3.776e-06 | 1.0122e-06 | 1497.141 | 4.4979e-07 | 2.8265e-06 | 2.3362e-07 | 3.0352e-06 | 3.1353e-07 | 3.3946e-06 | 3.1383e-08 | 8.6084e-07 | 2.3896e-06 | 3.2099e-07 | 2.7106e-06
6 | BRIG | 20133 | 20 | KS | 133 | Neosho | PT_FIRES_PRESCRIBED | 1827.2978 | 0.00086866 | 57.98 | 57.98 | 0.03173 | 0.03173 | 1.7364e-05 | 1.7364e-05 | 2.7563e-05 | 2.7563e-05 | 210.8084 | 99.9556 | 1.3075e-07 | 2.7575e-07 | 0.0017625 | 26.2211 | 26.2211 | 0.01435 | 0.01435 | 7.853e-06 | 7.853e-06 | 2.5291e-05 | 2.5291e-05 | 124.3079 | 46.416 | 2.0346e-07 | 5.4489e-07 | 1497.141 | 1.841e-08 | 1.1569e-07 | 1.841e-08 | 2.3918e-07 | 1.6893e-08 | 1.829e-07 | 1.6893e-08 | 4.6339e-07 | 1.8831e-07 | 1.7279e-07 | 3.6109e-07
6 | BRIG | 20133 | 20 | KS | 133 | Neosho | ONROAD | 1827.2978 | 0.00086866 | 389.2408 | 66.5712 | 0.21301 | 0.036431 | 0.00011657 | 1.9937e-05 | 0.00018504 | 3.1647e-05 | 210.8084 | 99.9556 | 8.7775e-07 | 3.1661e-07 | 0.0017625 | 1.3888 | 0.58209 | 0.00076004 | 0.00031855 | 4.1594e-07 | 1.7433e-07 | 1.3396e-06 | 5.6145e-07 | 124.3079 | 46.416 | 1.0776e-08 | 1.2096e-08 | 1497.141 | 1.2359e-07 | 7.7667e-07 | 2.1138e-08 | 2.7463e-07 | 8.9476e-10 | 9.6877e-09 | 3.7501e-10 | 1.0287e-08 | 2.1621e-07 | 3.8358e-09 | 2.2004e-07
6 | BRIG | 20133 | 20 | KS | 133 | Neosho | NONROAD_MAR | 1827.2978 | 0.00086866 | 470.0514 | 261.73 | 0.25724 | 0.14323 | 0.00014078 | 7.8385e-05 | 0.00022345 | 0.00012442 | 210.8084 | 99.9556 | 1.06e-06 | 1.2448e-06 | 0.0017625 | 5.0115 | 0.3578 | 0.0027426 | 0.00019581 | 1.5009e-06 | 1.0716e-07 | 4.8338e-06 | 3.4512e-07 | 124.3079 | 46.416 | 3.8886e-08 | 7.4353e-09 | 1497.141 | 1.4925e-07 | 9.3792e-07 | 8.3106e-08 | 1.0797e-06 | 3.2287e-09 | 3.4958e-08 | 2.3052e-10 | 6.3232e-09 | 8.5004e-07 | 2.3578e-09 | 8.524e-07
6 | BRIG | 20133 | 20 | KS | 133 | Neosho | NONROAD_OTHER | 1827.2978 | 0.00086866 | 279.7519 | 107.884 | 0.1531 | 0.05904 | 8.3783e-05 | 3.231e-05 | 0.00013299 | 5.1286e-05 | 210.8084 | 99.9556 | 6.3085e-07 | 5.1309e-07 | 0.0017625 | 0.64224 | 0.40254 | 0.00035147 | 0.00022029 | 1.9234e-07 | 1.2056e-07 | 6.1947e-07 | 3.8827e-07 | 124.3079 | 46.416 | 4.9833e-09 | 8.365e-09 | 1497.141 | 8.8829e-08 | 5.582e-07 | 3.4256e-08 | 4.4505e-07 | 4.1377e-10 | 4.4799e-09 | 2.5934e-10 | 7.1139e-09 | 3.5038e-07 | 2.6526e-09 | 3.5304e-07
6 | BRIG | 20135 | 20 | KS | 135 | Ness | NONPOINT | 2202.3484 | 0.00040185 | 581.8481 | 475.0221 | 0.26419 | 0.21569 | 0.00011996 | 9.7936e-05 | 0.00010617 | 8.6675e-05 | 210.8084 | 99.9556 | 5.0362e-07 | 8.6713e-07 | 0.00025347 | 27.5152 | 0.42237 | 0.012494 | 0.00019178 | 5.6728e-06 | 8.7081e-08 | 3.1667e-06 | 4.8611e-08 | 124.3079 | 46.416 | 2.5475e-08 | 1.0473e-09 | 2784.3585 | 3.813e-08 | 2.3961e-07 | 3.1129e-08 | 4.0443e-07 | 1.1373e-09 | 1.2314e-08 | 1.7458e-11 | 4.789e-10 | 5.9216e-07 | 3.321e-10 | 5.9249e-07
6 | BRIG | 20135 | 20 | KS | 135 | Ness | NONROAD_OTHER | 2202.3484 | 0.00040185 | 295.8957 | 104.5969 | 0.13435 | 0.047493 | 6.1005e-05 | 2.1565e-05 | 5.3991e-05 | 1.9085e-05 | 210.8084 | 99.9556 | 2.5611e-07 | 1.9094e-07 | 0.00025347 | 0.62757 | 0.40853 | 0.00028495 | 0.0001855 | 1.2939e-07 | 8.4227e-08 | 7.2227e-08 | 4.7017e-08 | 124.3079 | 46.416 | 5.8103e-10 | 1.013e-09 | 2784.3585 | 1.9391e-08 | 1.2185e-07 | 6.8545e-09 | 8.9053e-08 | 2.594e-11 | 2.8086e-10 | 1.6886e-11 | 4.632e-10 | 1.3039e-07 | 3.2122e-10 | 1.3071e-07
6 | BRIG | 20135 | 20 | KS | 135 | Ness | ONROAD | 2202.3484 | 0.00040185 | 92.2164 | 14.7927 | 0.041872 | 0.0067168 | 1.9012e-05 | 3.0498e-06 | 1.6826e-05 | 2.6991e-06 | 210.8084 | 99.9556 | 7.9818e-08 | 2.7003e-08 | 0.00025347 | 0.34438 | 0.12853 | 0.00015637 | 5.8359e-05 | 7.1e-08 | 2.6498e-08 | 3.9634e-08 | 1.4792e-08 | 124.3079 | 46.416 | 3.1884e-10 | 3.1868e-10 | 2784.3585 | 6.0431e-09 | 3.7975e-08 | 9.694e-10 | 1.2594e-08 | 1.4235e-11 | 1.5412e-10 | 5.3126e-12 | 1.4573e-10 | 1.844e-08 | 1.0106e-10 | 1.8541e-08
6 | BRIG | 20135 | 20 | KS | 135 | Ness | PT_FIRES_PRESCRIBED | 2202.3484 | 0.00040185 | 29.575 | 29.575 | 0.013429 | 0.013429 | 6.0975e-06 | 6.0975e-06 | 5.3964e-06 | 5.3964e-06 | 210.8084 | 99.9556 | 2.5599e-08 | 5.3988e-08 | 0.00025347 | 13.1035 | 13.1035 | 0.0059498 | 0.0059498 | 2.7016e-06 | 2.7016e-06 | 1.5081e-06 | 1.5081e-06 | 124.3079 | 46.416 | 1.2132e-08 | 3.2491e-08 | 2784.3585 | 1.9381e-09 | 1.2179e-08 | 1.9381e-09 | 2.518e-08 | 5.4163e-10 | 5.8643e-09 | 5.4163e-10 | 1.4857e-08 | 3.6868e-08 | 1.0303e-08 | 4.7171e-08
6 | BRIG | 20135 | 20 | KS | 135 | Ness | NONROAD_MAR | 2202.3484 | 0.00040185 | 26.7971 | 28.2877 | 0.012168 | 0.012844 | 5.5248e-06 | 5.8321e-06 | 4.8895e-06 | 5.1615e-06 | 210.8084 | 99.9556 | 2.3194e-08 | 5.1638e-08 | 0.00025347 | 0.21311 | 0.034699 | 9.6767e-05 | 1.5755e-05 | 4.3938e-08 | 7.1539e-09 | 2.4527e-08 | 3.9935e-09 | 124.3079 | 46.416 | 1.9731e-10 | 8.6036e-11 | 2784.3585 | 1.7561e-09 | 1.1035e-08 | 1.8538e-09 | 2.4084e-08 | 8.8089e-12 | 9.5376e-11 | 1.4342e-12 | 3.9342e-11 | 3.5263e-08 | 2.7283e-11 | 3.529e-08
6 | BRIG | 20137 | 20 | KS | 137 | Norton | NONROAD_OTHER | 2178.3758 | 0.00032288 | 239.8445 | 87.5096 | 0.1101 | 0.040172 | 5.0543e-05 | 1.8441e-05 | 3.555e-05 | 1.2971e-05 | 210.8084 | 99.9556 | 1.6863e-07 | 1.2976e-07 | 0.00058969 | 0.5142 | 0.33702 | 0.00023605 | 0.00015471 | 1.0836e-07 | 7.1022e-08 | 1.392e-07 | 9.1233e-08 | 124.3079 | 46.416 | 1.1198e-09 | 1.9656e-09 | 2282.5103 | 1.5575e-08 | 9.7873e-08 | 5.6826e-09 | 7.3828e-08 | 6.0984e-11 | 6.6028e-10 | 3.9971e-11 | 1.0964e-09 | 8.8615e-08 | 6.233e-10 | 8.9238e-08
6 | BRIG | 20137 | 20 | KS | 137 | Norton | NONROAD_MAR | 2178.3758 | 0.00032288 | 49.1351 | 51.8728 | 0.022556 | 0.023813 | 1.0354e-05 | 1.0931e-05 | 7.2828e-06 | 7.6886e-06 | 210.8084 | 99.9556 | 3.4547e-08 | 7.692e-08 | 0.00058969 | 0.37522 | 0.047548 | 0.00017225 | 2.1827e-05 | 7.9072e-08 | 1.002e-08 | 1.0157e-07 | 1.2871e-08 | 124.3079 | 46.416 | 8.1711e-10 | 2.773e-10 | 2282.5103 | 3.1907e-09 | 2.0051e-08 | 3.3685e-09 | 4.3763e-08 | 4.4501e-11 | 4.8182e-10 | 5.6391e-12 | 1.5468e-10 | 5.2528e-08 | 8.7936e-11 | 5.2616e-08
6 | BRIG | 20137 | 20 | KS | 137 | Norton | NONPOINT | 2178.3758 | 0.00032288 | 112.9571 | 42.2506 | 0.051854 | 0.019395 | 2.3804e-05 | 8.9036e-06 | 1.6742e-05 | 6.2624e-06 | 210.8084 | 99.9556 | 7.942e-08 | 6.2652e-08 | 0.00058969 | 26.4857 | 0.4591 | 0.012158 | 0.00021076 | 5.5814e-06 | 9.6749e-08 | 7.1698e-06 | 1.2428e-07 | 124.3079 | 46.416 | 5.7677e-08 | 2.6775e-09 | 2282.5103 | 7.3351e-09 | 4.6094e-08 | 2.7436e-09 | 3.5645e-08 | 3.1412e-09 | 3.401e-08 | 5.4449e-11 | 1.4936e-09 | 4.2784e-08 | 8.4908e-10 | 4.3633e-08
6 | BRIG | 20137 | 20 | KS | 137 | Norton | ONROAD | 2178.3758 | 0.00032288 | 164.396 | 28.2471 | 0.075467 | 0.012967 | 3.4644e-05 | 5.9526e-06 | 2.4367e-05 | 4.1868e-06 | 210.8084 | 99.9556 | 1.1559e-07 | 4.1886e-08 | 0.00058969 | 0.55295 | 0.2466 | 0.00025384 | 0.0001132 | 1.1653e-07 | 5.1967e-08 | 1.4969e-07 | 6.6756e-08 | 124.3079 | 46.416 | 1.2041e-09 | 1.4382e-09 | 2282.5103 | 1.0675e-08 | 6.7085e-08 | 1.8343e-09 | 2.3831e-08 | 6.5579e-11 | 7.1004e-10 | 2.9247e-11 | 8.0225e-10 | 2.8604e-08 | 4.5607e-10 | 2.906e-08
6 | BRIG | 20137 | 20 | KS | 137 | Norton | PT_FIRES_PRESCRIBED | 2178.3758 | 0.00032288 | 38.5006 | 38.5006 | 0.017674 | 0.017674 | 8.1134e-06 | 8.1134e-06 | 5.7065e-06 | 5.7065e-06 | 210.8084 | 99.9556 | 2.707e-08 | 5.7091e-08 | 0.00058969 | 16.5161 | 16.5161 | 0.0075818 | 0.0075818 | 3.4805e-06 | 3.4805e-06 | 4.471e-06 | 4.471e-06 | 124.3079 | 46.416 | 3.5967e-08 | 9.6324e-08 | 2282.5103 | 2.5001e-09 | 1.5711e-08 | 2.5001e-09 | 3.2481e-08 | 1.9588e-09 | 2.1208e-08 | 1.9588e-09 | 5.3731e-08 | 3.8987e-08 | 3.0545e-08 | 6.9532e-08
6 | BRIG | 20139 | 20 | KS | 139 | Osage | ONROAD | 1839.6241 | 0.0020523 | 920.7978 | 220.3244 | 0.50054 | 0.11977 | 0.00027209 | 6.5104e-05 | 0.0010272 | 0.00024579 | 210.8084 | 99.9556 | 4.8728e-06 | 2.459e-06 | 0.0033069 | 2.8936 | 1.322 | 0.0015729 | 0.00071863 | 8.5503e-07 | 3.9064e-07 | 5.2016e-06 | 2.3765e-06 | 124.3079 | 46.416 | 4.1844e-08 | 5.1199e-08 | 1862.7245 | 5.5147e-07 | 3.4655e-06 | 1.3195e-07 | 1.7143e-06 | 2.7925e-09 | 3.0234e-08 | 1.2758e-09 | 3.4996e-08 | 1.6792e-06 | 1.6236e-08 | 1.6955e-06
6 | BRIG | 20139 | 20 | KS | 139 | Osage | NONROAD_OTHER | 1839.6241 | 0.0020523 | 311.9507 | 126.8815 | 0.16957 | 0.068971 | 9.2178e-05 | 3.7492e-05 | 0.00034801 | 0.00014155 | 210.8084 | 99.9556 | 1.6508e-06 | 1.4161e-06 | 0.0033069 | 0.71292 | 0.46453 | 0.00038753 | 0.00025252 | 2.1066e-07 | 1.3727e-07 | 1.2815e-06 | 8.3505e-07 | 124.3079 | 46.416 | 1.0309e-08 | 1.7991e-08 | 1862.7245 | 1.8683e-07 | 1.174e-06 | 7.599e-08 | 9.8725e-07 | 6.88e-10 | 7.449e-09 | 4.483e-10 | 1.2297e-08 | 9.6704e-07 | 5.705e-09 | 9.7275e-07
6 | BRIG | 20139 | 20 | KS | 139 | Osage | POINT | 1839.6241 | 0.0020523 | 4.0612 | 4.9102 | 0.0022076 | 0.0026691 | 1.2001e-06 | 1.4509e-06 | 4.5307e-06 | 5.4777e-06 | 210.8084 | 99.9556 | 2.1492e-08 | 5.4802e-08 | 0.0033069 | 0.0016515 | 0.0019963 | 8.9774e-07 | 1.0852e-06 | 4.88e-10 | 5.899e-10 | 2.9687e-09 | 3.5886e-09 | 124.3079 | 46.416 | 2.3882e-11 | 7.7315e-11 | 1862.7245 | 2.4323e-09 | 1.5285e-08 | 2.9407e-09 | 3.8206e-08 | 1.5938e-12 | 1.7256e-11 | 1.9266e-12 | 5.2847e-11 | 3.7424e-08 | 2.4517e-11 | 3.7448e-08
6 | BRIG | 20139 | 20 | KS | 139 | Osage | NONPOINT | 1839.6241 | 0.0020523 | 59.4418 | 45.7685 | 0.032312 | 0.024879 | 1.7564e-05 | 1.3524e-05 | 6.6313e-05 | 5.1059e-05 | 210.8084 | 99.9556 | 3.1456e-07 | 5.1081e-07 | 0.0033069 | 7.0127 | 1.4743 | 0.003812 | 0.00080143 | 2.0722e-06 | 4.3565e-07 | 1.2606e-05 | 2.6503e-06 | 124.3079 | 46.416 | 1.0141e-07 | 5.7098e-08 | 1862.7245 | 3.56e-08 | 2.2371e-07 | 2.7411e-08 | 3.5612e-07 | 6.7675e-09 | 7.3273e-08 | 1.4228e-09 | 3.9028e-08 | 3.4883e-07 | 1.8106e-08 | 3.6694e-07
6 | BRIG | 20139 | 20 | KS | 139 | Osage | PT_FIRES_PRESCRIBED | 1839.6241 | 0.0020523 | 620.2745 | 620.2745 | 0.33717 | 0.33717 | 0.00018328 | 0.00018328 | 0.00069197 | 0.00069197 | 210.8084 | 99.9556 | 3.2825e-06 | 6.9228e-06 | 0.0033069 | 269.5696 | 269.5696 | 0.14654 | 0.14654 | 7.9655e-05 | 7.9655e-05 | 0.00048458 | 0.00048458 | 124.3079 | 46.416 | 3.8982e-06 | 1.044e-05 | 1862.7245 | 3.7148e-07 | 2.3344e-06 | 3.7148e-07 | 4.8263e-06 | 2.6015e-07 | 2.8166e-06 | 2.6015e-07 | 7.136e-06 | 4.7275e-06 | 3.3106e-06 | 8.0381e-06
6 | BRIG | 20139 | 20 | KS | 139 | Osage | NONROAD_MAR | 1839.6241 | 0.0020523 | 759.1114 | 406.1702 | 0.41264 | 0.22079 | 0.00022431 | 0.00012002 | 0.00084686 | 0.00045312 | 210.8084 | 99.9556 | 4.0172e-06 | 4.5332e-06 | 0.0033069 | 7.9332 | 0.31749 | 0.0043124 | 0.00017259 | 2.3442e-06 | 9.3815e-08 | 1.4261e-05 | 5.7073e-07 | 124.3079 | 46.416 | 1.1472e-07 | 1.2296e-08 | 1862.7245 | 4.5463e-07 | 2.8569e-06 | 2.4326e-07 | 3.1604e-06 | 7.6559e-09 | 8.2892e-08 | 3.0639e-10 | 8.4045e-09 | 3.0957e-06 | 3.8992e-09 | 3.0996e-06
6 | BRIG | 20141 | 20 | KS | 141 | Osborne | POINT | 2088.1396 | 0.00057569 | 8.0433 | 1.369 | 0.0038519 | 0.00065562 | 1.8447e-06 | 3.1397e-07 | 2.2175e-06 | 3.7743e-07 | 210.8084 | 99.9556 | 1.0519e-08 | 3.776e-09 | 0.00080784 | 0.0016627 | 0.00046845 | 7.9626e-07 | 2.2434e-07 | 3.8132e-10 | 1.0743e-10 | 6.4325e-10 | 1.8123e-10 | 124.3079 | 46.416 | 5.1746e-12 | 3.9045e-12 | 2316.1223 | 9.5742e-10 | 6.0165e-09 | 1.6296e-10 | 2.1172e-09 | 2.7773e-13 | 3.007e-12 | 7.8247e-14 | 2.1464e-12 | 2.5786e-09 | 1.2381e-12 | 2.5798e-09
6 | BRIG | 20141 | 20 | KS | 141 | Osborne | NONROAD_MAR | 2088.1396 | 0.00057569 | 42.0456 | 44.4053 | 0.020135 | 0.021265 | 9.6428e-06 | 1.0184e-05 | 1.1592e-05 | 1.2242e-05 | 210.8084 | 99.9556 | 5.4987e-08 | 1.2248e-07 | 0.00080784 | 0.34921 | 0.074866 | 0.00016723 | 3.5853e-05 | 8.0087e-08 | 1.717e-08 | 1.351e-07 | 2.8963e-08 | 124.3079 | 46.416 | 1.0868e-09 | 6.2399e-10 | 2316.1223 | 5.0048e-09 | 3.1451e-08 | 5.2857e-09 | 6.8672e-08 | 5.8329e-11 | 6.3154e-10 | 1.2505e-11 | 3.4302e-10 | 8.3639e-08 | 1.9788e-10 | 8.3837e-08
6 | BRIG | 20141 | 20 | KS | 141 | Osborne | PT_FIRES_PRESCRIBED | 2088.1396 | 0.00057569 | 59.4787 | 59.4787 | 0.028484 | 0.028484 | 1.3641e-05 | 1.3641e-05 | 1.6398e-05 | 1.6398e-05 | 210.8084 | 99.9556 | 7.7786e-08 | 1.6405e-07 | 0.00080784 | 25.9316 | 25.9316 | 0.012418 | 0.012418 | 5.9472e-06 | 5.9472e-06 | 1.0032e-05 | 1.0032e-05 | 124.3079 | 46.416 | 8.0704e-08 | 2.1614e-07 | 2316.1223 | 7.0799e-09 | 4.4491e-08 | 7.0799e-09 | 9.1983e-08 | 4.3314e-09 | 4.6897e-08 | 4.3314e-09 | 1.1881e-07 | 1.1203e-07 | 6.8539e-08 | 1.8057e-07
6 | BRIG | 20141 | 20 | KS | 141 | Osborne | NONPOINT | 2088.1396 | 0.00057569 | 110.3642 | 34.6634 | 0.052853 | 0.0166 | 2.5311e-05 | 7.9497e-06 | 3.0427e-05 | 9.5566e-06 | 210.8084 | 99.9556 | 1.4433e-07 | 9.5608e-08 | 0.00080784 | 29.0856 | 0.43633 | 0.013929 | 0.00020895 | 6.6705e-06 | 1.0007e-07 | 1.1252e-05 | 1.688e-07 | 124.3079 | 46.416 | 9.052e-08 | 3.6367e-09 | 2316.1223 | 1.3137e-08 | 8.2554e-08 | 4.1261e-09 | 5.3606e-08 | 4.8583e-09 | 5.2601e-08 | 7.2881e-11 | 1.9992e-09 | 6.529e-08 | 1.1532e-09 | 6.6443e-08
6 | BRIG | 20141 | 20 | KS | 141 | Osborne | NONROAD_OTHER | 2088.1396 | 0.00057569 | 292.1514 | 103.7531 | 0.13991 | 0.049687 | 6.7002e-05 | 2.3795e-05 | 8.0545e-05 | 2.8604e-05 | 210.8084 | 99.9556 | 3.8208e-07 | 2.8617e-07 | 0.00080784 | 0.61697 | 0.4058 | 0.00029546 | 0.00019434 | 1.415e-07 | 9.3067e-08 | 2.3869e-07 | 1.5699e-07 | 124.3079 | 46.416 | 1.9201e-09 | 3.3823e-09 | 2316.1223 | 3.4776e-08 | 2.1853e-07 | 1.235e-08 | 1.6045e-07 | 1.0305e-10 | 1.1158e-09 | 6.7783e-11 | 1.8593e-09 | 1.9542e-07 | 1.0726e-09 | 1.965e-07
6 | BRIG | 20141 | 20 | KS | 141 | Osborne | ONROAD | 2088.1396 | 0.00057569 | 125.5222 | 19.9251 | 0.060112 | 0.009542 | 2.8787e-05 | 4.5696e-06 | 3.4606e-05 | 5.4933e-06 | 210.8084 | 99.9556 | 1.6416e-07 | 5.4957e-08 | 0.00080784 | 0.49467 | 0.18924 | 0.0002369 | 9.0628e-05 | 1.1345e-07 | 4.3401e-08 | 1.9137e-07 | 7.3213e-08 | 124.3079 | 46.416 | 1.5395e-09 | 1.5773e-09 | 2316.1223 | 1.4941e-08 | 9.3892e-08 | 2.3717e-09 | 3.0814e-08 | 8.2627e-11 | 8.9461e-10 | 3.161e-11 | 8.6708e-10 | 3.753e-08 | 5.0018e-10 | 3.803e-08
6 | BRIG | 20143 | 20 | KS | 143 | Ottawa | POINT | 1996.1464 | 0.00077647 | 19.7307 | 8.0661 | 0.0098844 | 0.0040408 | 4.9517e-06 | 2.0243e-06 | 7.6749e-06 | 3.1376e-06 | 210.8084 | 99.9556 | 3.6407e-08 | 3.139e-08 | 0.0012511 | 0.15388 | 0.017505 | 7.7086e-05 | 8.7695e-06 | 3.8618e-08 | 4.3932e-09 | 9.644e-08 | 1.0971e-08 | 124.3079 | 46.416 | 7.7582e-10 | 2.3637e-10 | 1869.6173 | 4.1051e-09 | 2.5797e-08 | 1.6782e-09 | 2.1803e-08 | 5.1583e-11 | 5.585e-10 | 5.8682e-12 | 1.6097e-10 | 2.1436e-08 | 7.4955e-11 | 2.1511e-08
6 | BRIG | 20143 | 20 | KS | 143 | Ottawa | NONPOINT | 1996.1464 | 0.00077647 | 82.9117 | 18.5322 | 0.041536 | 0.009284 | 2.0808e-05 | 4.6509e-06 | 3.2251e-05 | 7.2087e-06 | 210.8084 | 99.9556 | 1.5299e-07 | 7.2119e-08 | 0.0012511 | 25.925 | 0.6579 | 0.012988 | 0.00032959 | 6.5063e-06 | 1.6511e-07 | 1.6248e-05 | 4.1234e-07 | 124.3079 | 46.416 | 1.3071e-07 | 8.8835e-09 | 1869.6173 | 1.725e-08 | 1.084e-07 | 3.8557e-09 | 5.0093e-08 | 8.6907e-09 | 9.4096e-08 | 2.2055e-10 | 6.0497e-09 | 4.925e-08 | 2.8171e-09 | 5.2067e-08
6 | BRIG | 20143 | 20 | KS | 143 | Ottawa | ONROAD | 1996.1464 | 0.00077647 | 390.5202 | 64.2604 | 0.19564 | 0.032192 | 9.8007e-05 | 1.6127e-05 | 0.00015191 | 2.4996e-05 | 210.8084 | 99.9556 | 7.2059e-07 | 2.5007e-07 | 0.0012511 | 1.2504 | 0.60236 | 0.00062638 | 0.00030176 | 3.138e-07 | 1.5117e-07 | 7.8365e-07 | 3.7752e-07 | 124.3079 | 46.416 | 6.3041e-09 | 8.1335e-09 | 1869.6173 | 8.125e-08 | 5.1058e-07 | 1.337e-08 | 1.737e-07 | 4.1915e-10 | 4.5382e-09 | 2.0192e-10 | 5.5389e-09 | 1.7077e-07 | 2.5792e-09 | 1.7335e-07
6 | BRIG | 20143 | 20 | KS | 143 | Ottawa | PT_FIRES_PRESCRIBED | 1996.1464 | 0.00077647 | 181.7209 | 181.7209 | 0.091036 | 0.091036 | 4.5606e-05 | 4.5606e-05 | 7.0687e-05 | 7.0687e-05 | 210.8084 | 99.9556 | 3.3531e-07 | 7.0718e-07 | 0.0012511 | 78.4688 | 78.4688 | 0.03931 | 0.03931 | 1.9693e-05 | 1.9693e-05 | 4.918e-05 | 4.918e-05 | 124.3079 | 46.416 | 3.9563e-07 | 1.0595e-06 | 1869.6173 | 3.7808e-08 | 2.3759e-07 | 3.7808e-08 | 4.912e-07 | 2.6305e-08 | 2.8481e-07 | 2.6305e-08 | 7.2155e-07 | 4.8293e-07 | 3.3599e-07 | 8.1892e-07
6 | BRIG | 20143 | 20 | KS | 143 | Ottawa | NONROAD_OTHER | 1996.1464 | 0.00077647 | 275.1136 | 97.5444 | 0.13782 | 0.048866 | 6.9044e-05 | 2.448e-05 | 0.00010701 | 3.7943e-05 | 210.8084 | 99.9556 | 5.0764e-07 | 3.796e-07 | 0.0012511 | 0.58288 | 0.38244 | 0.000292 | 0.00019159 | 1.4628e-07 | 9.598e-08 | 3.6532e-07 | 2.3969e-07 | 124.3079 | 46.416 | 2.9388e-09 | 5.164e-09 | 1869.6173 | 5.7239e-08 | 3.5969e-07 | 2.0295e-08 | 2.6367e-07 | 1.954e-10 | 2.1156e-09 | 1.282e-10 | 3.5167e-09 | 2.5923e-07 | 1.6376e-09 | 2.6086e-07
6 | BRIG | 20143 | 20 | KS | 143 | Ottawa | NONROAD_MAR | 1996.1464 | 0.00077647 | 29.084 | 29.393 | 0.01457 | 0.014725 | 7.2991e-06 | 7.3766e-06 | 1.1313e-05 | 1.1433e-05 | 210.8084 | 99.9556 | 5.3666e-08 | 1.1438e-07 | 0.0012511 | 0.28526 | 0.085637 | 0.0001429 | 4.2901e-05 | 7.159e-08 | 2.1492e-08 | 1.7878e-07 | 5.3672e-08 | 124.3079 | 46.416 | 1.4382e-09 | 1.1563e-09 | 1869.6173 | 6.0511e-09 | 3.8026e-08 | 6.1154e-09 | 7.9451e-08 | 9.5626e-11 | 1.0354e-09 | 2.8708e-11 | 7.8747e-10 | 7.8112e-08 | 3.6668e-10 | 7.8479e-08
6 | BRIG | 20145 | 20 | KS | 145 | Pawnee | ONROAD | 2150.5187 | 0.00011771 | 169.5784 | 27.8112 | 0.078855 | 0.012932 | 3.6668e-05 | 6.0136e-06 | 9.2821e-06 | 1.5223e-06 | 210.8084 | 99.9556 | 4.4031e-08 | 1.523e-08 | 0.00025542 | 0.57843 | 0.24682 | 0.00026897 | 0.00011477 | 1.2507e-07 | 5.337e-08 | 6.87e-08 | 2.9315e-08 | 124.3079 | 46.416 | 5.5266e-10 | 6.3157e-10 | 1954.5259 | 4.749e-09 | 2.9843e-08 | 7.7885e-10 | 1.0119e-08 | 3.5149e-11 | 3.8057e-10 | 1.4998e-11 | 4.1142e-10 | 1.04e-08 | 2.0028e-10 | 1.06e-08
6 | BRIG | 20145 | 20 | KS | 145 | Pawnee | PT_FIRES_PRESCRIBED | 2150.5187 | 0.00011771 | 39.1227 | 39.1227 | 0.018192 | 0.018192 | 8.4595e-06 | 8.4595e-06 | 2.1414e-06 | 2.1414e-06 | 210.8084 | 99.9556 | 1.0158e-08 | 2.1424e-08 | 0.00025542 | 17.3139 | 17.3139 | 0.0080511 | 0.0080511 | 3.7438e-06 | 3.7438e-06 | 2.0564e-06 | 2.0564e-06 | 124.3079 | 46.416 | 1.6543e-08 | 4.4303e-08 | 1954.5259 | 1.0956e-09 | 6.885e-09 | 1.0956e-09 | 1.4234e-08 | 1.0521e-09 | 1.1391e-08 | 1.0521e-09 | 2.886e-08 | 1.463e-08 | 1.4049e-08 | 2.8679e-08
6 | BRIG | 20145 | 20 | KS | 145 | Pawnee | NONPOINT | 2150.5187 | 0.00011771 | 313.2985 | 170.6189 | 0.14569 | 0.079338 | 6.7744e-05 | 3.6893e-05 | 1.7149e-05 | 9.339e-06 | 210.8084 | 99.9556 | 8.1347e-08 | 9.3432e-08 | 0.00025542 | 33.246 | 0.54958 | 0.01546 | 0.00025556 | 7.1887e-06 | 1.1883e-07 | 3.9486e-06 | 6.5273e-08 | 124.3079 | 46.416 | 3.1765e-08 | 1.4063e-09 | 1954.5259 | 8.7739e-09 | 5.5135e-08 | 4.7781e-09 | 6.2078e-08 | 2.0202e-09 | 2.1873e-08 | 3.3396e-11 | 9.1607e-10 | 6.3803e-08 | 4.4594e-10 | 6.4249e-08
6 | BRIG | 20145 | 20 | KS | 145 | Pawnee | NONROAD_OTHER | 2150.5187 | 0.00011771 | 385.1785 | 133.8522 | 0.17911 | 0.062242 | 8.3287e-05 | 2.8943e-05 | 2.1083e-05 | 7.3265e-06 | 210.8084 | 99.9556 | 1.0001e-07 | 7.3298e-08 | 0.00025542 | 0.82823 | 0.54466 | 0.00038513 | 0.00025327 | 1.7909e-07 | 1.1777e-07 | 9.8368e-08 | 6.4689e-08 | 124.3079 | 46.416 | 7.9133e-10 | 1.3937e-09 | 1954.5259 | 1.0787e-08 | 6.7785e-08 | 3.7485e-09 | 4.87e-08 | 5.0328e-11 | 5.4491e-10 | 3.3097e-11 | 9.0788e-10 | 5.0054e-08 | 4.4195e-10 | 5.0496e-08
6 | BRIG | 20145 | 20 | KS | 145 | Pawnee | NONROAD_MAR | 2150.5187 | 0.00011771 | 33.5604 | 35.4139 | 0.015606 | 0.016468 | 7.2567e-06 | 7.6575e-06 | 1.837e-06 | 1.9384e-06 | 210.8084 | 99.9556 | 8.7139e-09 | 1.9393e-08 | 0.00025542 | 0.31364 | 0.091809 | 0.00014584 | 4.2691e-05 | 6.7818e-08 | 1.9852e-08 | 3.7251e-08 | 1.0904e-08 | 124.3079 | 46.416 | 2.9967e-10 | 2.3492e-10 | 1954.5259 | 9.3985e-10 | 5.9061e-09 | 9.9176e-10 | 1.2885e-08 | 1.9059e-11 | 2.0635e-10 | 5.5789e-12 | 1.5303e-10 | 1.3243e-08 | 7.4496e-11 | 1.3318e-08
6 | BRIG | 20145 | 20 | KS | 145 | Pawnee | POINT | 2150.5187 | 0.00011771 | 37.3595 | 20.5302 | 0.017372 | 0.0095466 | 8.0782e-06 | 4.4392e-06 | 2.0449e-06 | 1.1237e-06 | 210.8084 | 99.9556 | 9.7003e-09 | 1.1242e-08 | 0.00025542 | 28.9415 | 24.4429 | 0.013458 | 0.011366 | 6.258e-06 | 5.2853e-06 | 3.4374e-06 | 2.9031e-06 | 124.3079 | 46.416 | 2.7652e-08 | 6.2545e-08 | 1954.5259 | 1.0462e-09 | 6.5747e-09 | 5.7494e-10 | 7.4697e-09 | 1.7587e-09 | 1.9041e-08 | 1.4853e-09 | 4.0743e-08 | 7.6773e-09 | 1.9834e-08 | 2.7511e-08
6 | BRIG | 20147 | 20 | KS | 147 | Phillips | PT_FIRES_PRESCRIBED | 2131.0775 | 0.00097702 | 26.337 | 26.337 | 0.012359 | 0.012359 | 5.7992e-06 | 5.7992e-06 | 1.2075e-05 | 1.2075e-05 | 210.8084 | 99.9556 | 5.7277e-08 | 1.208e-07 | 0.0014751 | 11.3605 | 11.3605 | 0.0053309 | 0.0053309 | 2.5015e-06 | 2.5015e-06 | 7.8637e-06 | 7.8637e-06 | 124.3079 | 46.416 | 6.326e-08 | 1.6942e-07 | 2317.5755 | 5.21e-09 | 3.274e-08 | 5.21e-09 | 6.7688e-08 | 3.3931e-09 | 3.6737e-08 | 3.3931e-09 | 9.3074e-08 | 8.2492e-08 | 5.3724e-08 | 1.3622e-07
6 | BRIG | 20147 | 20 | KS | 147 | Phillips | NONROAD_OTHER | 2131.0775 | 0.00097702 | 264.0005 | 102.4559 | 0.12388 | 0.048077 | 5.8131e-05 | 2.256e-05 | 0.00012103 | 4.6972e-05 | 210.8084 | 99.9556 | 5.7414e-07 | 4.6993e-07 | 0.0014751 | 0.583 | 0.37667 | 0.00027357 | 0.00017675 | 1.2837e-07 | 8.294e-08 | 4.0355e-07 | 2.6073e-07 | 124.3079 | 46.416 | 3.2464e-09 | 5.6173e-09 | 2317.5755 | 5.2224e-08 | 3.2818e-07 | 2.0268e-08 | 2.6332e-07 | 1.7413e-10 | 1.8853e-09 | 1.125e-10 | 3.086e-09 | 3.2091e-07 | 1.7813e-09 | 3.2269e-07
6 | BRIG | 20147 | 20 | KS | 147 | Phillips | ONROAD | 2131.0775 | 0.00097702 | 203.1403 | 32.5446 | 0.095323 | 0.015271 | 4.473e-05 | 7.1661e-06 | 9.3132e-05 | 1.492e-05 | 210.8084 | 99.9556 | 4.4179e-07 | 1.4927e-07 | 0.0014751 | 0.74696 | 0.30643 | 0.00035051 | 0.00014379 | 1.6447e-07 | 6.7473e-08 | 5.1705e-07 | 2.1211e-07 | 124.3079 | 46.416 | 4.1594e-09 | 4.5697e-09 | 2317.5755 | 4.0185e-08 | 2.5253e-07 | 6.438e-09 | 8.3642e-08 | 2.231e-10 | 2.4155e-09 | 9.1522e-11 | 2.5105e-09 | 1.0194e-07 | 1.4491e-09 | 1.0338e-07
6 | BRIG | 20147 | 20 | KS | 147 | Phillips | POINT | 2131.0775 | 0.00097702 | 92.1091 | 94.3037 | 0.043222 | 0.044252 | 2.0282e-05 | 2.0765e-05 | 4.2229e-05 | 4.3235e-05 | 210.8084 | 99.9556 | 2.0032e-07 | 4.3254e-07 | 0.0014751 | 9.9854 | 9.9974 | 0.0046856 | 0.0046913 | 2.1987e-06 | 2.2014e-06 | 6.9119e-06 | 6.9202e-06 | 124.3079 | 46.416 | 5.5603e-08 | 1.4909e-07 | 2317.5755 | 1.8221e-08 | 1.145e-07 | 1.8655e-08 | 2.4237e-07 | 2.9824e-09 | 3.2291e-08 | 2.986e-09 | 8.1907e-08 | 2.9538e-07 | 4.7278e-08 | 3.4265e-07
6 | BRIG | 20147 | 20 | KS | 147 | Phillips | NONPOINT | 2131.0775 | 0.00097702 | 133.4191 | 69.7923 | 0.062606 | 0.03275 | 2.9378e-05 | 1.5368e-05 | 6.1168e-05 | 3.1997e-05 | 210.8084 | 99.9556 | 2.9016e-07 | 3.2011e-07 | 0.0014751 | 23.659 | 0.57831 | 0.011102 | 0.00027137 | 5.2095e-06 | 1.2734e-07 | 1.6377e-05 | 4.003e-07 | 124.3079 | 46.416 | 1.3174e-07 | 8.6243e-09 | 2317.5755 | 2.6393e-08 | 1.6585e-07 | 1.3806e-08 | 1.7937e-07 | 7.0663e-09 | 7.6508e-08 | 1.7273e-10 | 4.738e-09 | 2.186e-07 | 2.7349e-09 | 2.2134e-07
6 | BRIG | 20147 | 20 | KS | 147 | Phillips | NONROAD_MAR | 2131.0775 | 0.00097702 | 30.6681 | 32.3652 | 0.014391 | 0.015187 | 6.7529e-06 | 7.1266e-06 | 1.406e-05 | 1.4838e-05 | 210.8084 | 99.9556 | 6.6696e-08 | 1.4845e-07 | 0.0014751 | 0.27498 | 0.071873 | 0.00012903 | 3.3726e-05 | 6.0548e-08 | 1.5826e-08 | 1.9034e-07 | 4.9751e-08 | 124.3079 | 46.416 | 1.5312e-09 | 1.0718e-09 | 2317.5755 | 6.0668e-09 | 3.8124e-08 | 6.4025e-09 | 8.3181e-08 | 8.2128e-11 | 8.8922e-10 | 2.1467e-11 | 5.8885e-10 | 1.0137e-07 | 3.3989e-10 | 1.0171e-07
6 | BRIG | 20149 | 20 | KS | 149 | Pottawatomie | NONROAD_MAR | 1880.5794 | 0.00049611 | 1190.3364 | 636.8934 | 0.63296 | 0.33867 | 0.00033658 | 0.00018009 | 0.00031402 | 0.00016802 | 210.8084 | 99.9556 | 1.4896e-06 | 1.6809e-06 | 0.0012067 | 12.4612 | 0.49478 | 0.0066263 | 0.0002631 | 3.5235e-06 | 1.399e-07 | 7.9961e-06 | 3.1749e-07 | 124.3079 | 46.416 | 6.4325e-08 | 6.8402e-09 | 2232.8272 | 1.4064e-07 | 8.8378e-07 | 7.5249e-08 | 9.7763e-07 | 3.5812e-09 | 3.8774e-08 | 1.4219e-10 | 3.9005e-09 | 1.1479e-06 | 2.1691e-09 | 1.15e-06
6 | BRIG | 20149 | 20 | KS | 149 | Pottawatomie | ONROAD | 1880.5794 | 0.00049611 | 598.5603 | 104.5846 | 0.31829 | 0.055613 | 0.00016925 | 2.9572e-05 | 0.0001579 | 2.759e-05 | 210.8084 | 99.9556 | 7.4904e-07 | 2.7602e-07 | 0.0012067 | 2.3908 | 1.027 | 0.0012713 | 0.00054611 | 6.7603e-07 | 2.9039e-07 | 1.5341e-06 | 6.5901e-07 | 124.3079 | 46.416 | 1.2342e-08 | 1.4198e-08 | 2232.8272 | 7.072e-08 | 4.4441e-07 | 1.2357e-08 | 1.6054e-07 | 6.8709e-10 | 7.4392e-09 | 2.9514e-10 | 8.096e-09 | 1.8849e-07 | 4.5023e-09 | 1.93e-07
6 | BRIG | 20149 | 20 | KS | 149 | Pottawatomie | POINT | 1880.5794 | 0.00049611 | 13756.6513 | 8463.817 | 7.3151 | 4.5006 | 0.0038898 | 0.0023932 | 0.0036291 | 0.0022328 | 210.8084 | 99.9556 | 1.7215e-05 | 2.2338e-05 | 0.0012067 | 1597.7216 | 1586.4331 | 0.84959 | 0.84359 | 0.00045177 | 0.00044858 | 0.0010252 | 0.001018 | 124.3079 | 46.416 | 8.2475e-06 | 2.1932e-05 | 2232.8272 | 1.6253e-06 | 1.0214e-05 | 9.9999e-07 | 1.2992e-05 | 4.5916e-07 | 4.9714e-06 | 4.5592e-07 | 1.2506e-05 | 1.5254e-05 | 6.9548e-06 | 2.2209e-05
6 | BRIG | 20149 | 20 | KS | 149 | Pottawatomie | NONPOINT | 1880.5794 | 0.00049611 | 86.3144 | 78.0089 | 0.045898 | 0.041481 | 2.4406e-05 | 2.2058e-05 | 2.277e-05 | 2.0579e-05 | 210.8084 | 99.9556 | 1.0801e-07 | 2.0588e-07 | 0.0012067 | 6.4546 | 1.8076 | 0.0034322 | 0.00096118 | 1.8251e-06 | 5.1111e-07 | 4.1418e-06 | 1.1599e-06 | 124.3079 | 46.416 | 3.3319e-08 | 2.4989e-08 | 2232.8272 | 1.0198e-08 | 6.4085e-08 | 9.2167e-09 | 1.1974e-07 | 1.855e-09 | 2.0084e-08 | 5.1947e-10 | 1.4249e-08 | 1.406e-07 | 7.9243e-09 | 1.4852e-07
6 | BRIG | 20149 | 20 | KS | 149 | Pottawatomie | PT_FIRES_PRESCRIBED | 1880.5794 | 0.00049611 | 1077.8597 | 1077.8597 | 0.57315 | 0.57315 | 0.00030477 | 0.00030477 | 0.00028435 | 0.00028435 | 210.8084 | 99.9556 | 1.3488e-06 | 2.8447e-06 | 0.0012067 | 471.0902 | 471.0902 | 0.2505 | 0.2505 | 0.00013321 | 0.00013321 | 0.00030229 | 0.00030229 | 124.3079 | 46.416 | 2.4318e-06 | 6.5126e-06 | 2232.8272 | 1.2735e-07 | 8.0027e-07 | 1.2735e-07 | 1.6545e-06 | 1.3538e-07 | 1.4658e-06 | 1.3538e-07 | 3.7137e-06 | 1.9426e-06 | 2.0652e-06 | 4.0079e-06
6 | BRIG | 20149 | 20 | KS | 149 | Pottawatomie | NONROAD_OTHER | 1880.5794 | 0.00049611 | 276.3349 | 115.9785 | 0.14694 | 0.061672 | 7.8136e-05 | 3.2794e-05 | 7.2899e-05 | 3.0596e-05 | 210.8084 | 99.9556 | 3.4581e-07 | 3.061e-07 | 0.0012067 | 0.65091 | 0.41734 | 0.00034612 | 0.00022192 | 1.8405e-07 | 1.1801e-07 | 4.1768e-07 | 2.678e-07 | 124.3079 | 46.416 | 3.36e-09 | 5.7695e-09 | 2232.8272 | 3.2649e-08 | 2.0517e-07 | 1.3703e-08 | 1.7803e-07 | 1.8706e-10 | 2.0253e-09 | 1.1994e-10 | 3.2899e-09 | 2.0903e-07 | 1.8296e-09 | 2.1086e-07
6 | BRIG | 20151 | 20 | KS | 151 | Pratt | PT_FIRES_PRESCRIBED | 2120.4014 | 0.00067063 | 36.8041 | 36.8041 | 0.017357 | 0.017357 | 8.1858e-06 | 8.1858e-06 | 1.164e-05 | 1.164e-05 | 210.8084 | 99.9556 | 5.5217e-08 | 1.1645e-07 | 0.00088602 | 16.2788 | 16.2788 | 0.0076772 | 0.0076772 | 3.6207e-06 | 3.6207e-06 | 6.8022e-06 | 6.8022e-06 | 124.3079 | 46.416 | 5.472e-08 | 1.4655e-07 | 1905.5308 | 6.1087e-09 | 3.8387e-08 | 6.1087e-09 | 7.9363e-08 | 3.5697e-09 | 3.865e-08 | 3.5697e-09 | 9.7919e-08 | 7.9525e-08 | 4.6472e-08 | 1.26e-07
6 | BRIG | 20151 | 20 | KS | 151 | Pratt | NONROAD_MAR | 2120.4014 | 0.00067063 | 297.9857 | 171.4181 | 0.14053 | 0.080842 | 6.6276e-05 | 3.8126e-05 | 9.4246e-05 | 5.4215e-05 | 210.8084 | 99.9556 | 4.4707e-07 | 5.4239e-07 | 0.00088602 | 3.1105 | 0.20028 | 0.0014669 | 9.4454e-05 | 6.9183e-07 | 4.4546e-08 | 1.2997e-06 | 8.3688e-08 | 124.3079 | 46.416 | 1.0456e-08 | 1.803e-09 | 1905.5308 | 4.9459e-08 | 3.108e-07 | 2.8452e-08 | 3.6964e-07 | 6.8209e-10 | 7.3851e-09 | 4.3919e-11 | 1.2047e-09 | 3.704e-07 | 5.7175e-10 | 3.7097e-07
6 | BRIG | 20151 | 20 | KS | 151 | Pratt | NONROAD_OTHER | 2120.4014 | 0.00067063 | 358.8445 | 128.1505 | 0.16923 | 0.060437 | 7.9812e-05 | 2.8503e-05 | 0.00011349 | 4.0531e-05 | 210.8084 | 99.9556 | 5.3837e-07 | 4.0549e-07 | 0.00088602 | 0.76354 | 0.49925 | 0.00036009 | 0.00023545 | 1.6982e-07 | 1.1104e-07 | 3.1905e-07 | 2.0861e-07 | 124.3079 | 46.416 | 2.5666e-09 | 4.4944e-09 | 1905.5308 | 5.956e-08 | 3.7428e-07 | 2.127e-08 | 2.7634e-07 | 1.6743e-10 | 1.8128e-09 | 1.0948e-10 | 3.003e-09 | 2.769e-07 | 1.4252e-09 | 2.7833e-07
6 | BRIG | 20151 | 20 | KS | 151 | Pratt | ONROAD | 2120.4014 | 0.00067063 | 419.0947 | 75.9186 | 0.19765 | 0.035804 | 9.3213e-05 | 1.6885e-05 | 0.00013255 | 2.4011e-05 | 210.8084 | 99.9556 | 6.2877e-07 | 2.4022e-07 | 0.00088602 | 1.5588 | 0.71584 | 0.00073516 | 0.0003376 | 3.4671e-07 | 1.5921e-07 | 6.5136e-07 | 2.9912e-07 | 124.3079 | 46.416 | 5.2399e-09 | 6.4443e-09 | 1905.5308 | 6.956e-08 | 4.3712e-07 | 1.2601e-08 | 1.6371e-07 | 3.4183e-10 | 3.701e-09 | 1.5697e-10 | 4.3059e-09 | 1.6404e-07 | 2.0435e-09 | 1.6609e-07
6 | BRIG | 20151 | 20 | KS | 151 | Pratt | NONPOINT | 2120.4014 | 0.00067063 | 749.1864 | 477.0182 | 0.35332 | 0.22497 | 0.00016663 | 0.0001061 | 0.00023695 | 0.00015087 | 210.8084 | 99.9556 | 1.124e-06 | 1.5094e-06 | 0.00088602 | 40.8727 | 0.87596 | 0.019276 | 0.00041311 | 9.0907e-06 | 1.9483e-07 | 1.7079e-05 | 3.6602e-07 | 124.3079 | 46.416 | 1.3739e-07 | 7.8857e-09 | 1905.5308 | 1.2435e-07 | 7.8141e-07 | 7.9174e-08 | 1.0286e-06 | 8.9628e-09 | 9.7041e-08 | 1.9209e-10 | 5.269e-09 | 1.0307e-06 | 2.5007e-09 | 1.0332e-06
6 | BRIG | 20151 | 20 | KS | 151 | Pratt | POINT | 2120.4014 | 0.00067063 | 159.0824 | 38.9192 | 0.075025 | 0.018355 | 3.5382e-05 | 8.6562e-06 | 5.0314e-05 | 1.2309e-05 | 210.8084 | 99.9556 | 2.3867e-07 | 1.2315e-07 | 0.00088602 | 0.14983 | 0.097542 | 7.066e-05 | 4.6002e-05 | 3.3324e-08 | 2.1695e-08 | 6.2606e-08 | 4.0758e-08 | 124.3079 | 46.416 | 5.0364e-10 | 8.7811e-10 | 1905.5308 | 2.6404e-08 | 1.6593e-07 | 6.4597e-09 | 8.3924e-08 | 3.2855e-11 | 3.5573e-10 | 2.1389e-11 | 5.8673e-10 | 8.4096e-08 | 2.7846e-10 | 8.4374e-08
6 | BRIG | 20153 | 20 | KS | 153 | Rawlins | NONROAD_MAR | 2277.9328 | 0.00037361 | 28.5673 | 30.1414 | 0.012541 | 0.013232 | 5.5054e-06 | 5.8087e-06 | 4.6855e-06 | 4.9436e-06 | 210.8084 | 99.9556 | 2.2226e-08 | 4.9458e-08 | 0.00046241 | 0.27984 | 0.091463 | 0.00012285 | 4.0152e-05 | 5.393e-08 | 1.7626e-08 | 5.6807e-08 | 1.8567e-08 | 124.3079 | 46.416 | 4.5699e-10 | 4.0001e-10 | 2770.5553 | 1.6912e-09 | 1.0627e-08 | 1.7843e-09 | 2.3182e-08 | 2.0504e-11 | 2.22e-10 | 6.7014e-12 | 1.8382e-10 | 3.3775e-08 | 1.2685e-10 | 3.3901e-08
6 | BRIG | 20153 | 20 | KS | 153 | Rawlins | ONROAD | 2277.9328 | 0.00037361 | 69.8171 | 11.3268 | 0.030649 | 0.0049724 | 1.3455e-05 | 2.1829e-06 | 1.1451e-05 | 1.8578e-06 | 210.8084 | 99.9556 | 5.432e-08 | 1.8586e-08 | 0.00046241 | 0.2701 | 0.10234 | 0.00011857 | 4.4928e-05 | 5.2052e-08 | 1.9723e-08 | 5.4829e-08 | 2.0775e-08 | 124.3079 | 46.416 | 4.4108e-10 | 4.4759e-10 | 2770.5553 | 4.1331e-09 | 2.5973e-08 | 6.7054e-10 | 8.7116e-09 | 1.979e-11 | 2.1427e-10 | 7.4986e-12 | 2.0569e-10 | 1.2692e-08 | 1.4194e-10 | 1.2834e-08
6 | BRIG | 20153 | 20 | KS | 153 | Rawlins | POINT | 2277.9328 | 0.00037361 | 160.4796 | 9.4975 | 0.07045 | 0.0041694 | 3.0927e-05 | 1.8303e-06 | 2.6321e-05 | 1.5577e-06 | 210.8084 | 99.9556 | 1.2486e-07 | 1.5584e-08 | 0.00046241 | 0.033281 | 0.0019969 | 1.461e-05 | 8.7662e-07 | 6.4139e-09 | 3.8483e-10 | 6.756e-09 | 4.0536e-10 | 124.3079 | 46.416 | 5.4349e-11 | 8.7332e-12 | 2770.5553 | 9.5003e-09 | 5.97e-08 | 5.6225e-10 | 7.3047e-09 | 2.4385e-12 | 2.6402e-11 | 1.4631e-13 | 4.0134e-12 | 1.0642e-08 | 2.7694e-12 | 1.0645e-08
6 | BRIG | 20153 | 20 | KS | 153 | Rawlins | NONROAD_OTHER | 2277.9328 | 0.00037361 | 249.2677 | 89.3922 | 0.10943 | 0.039243 | 4.8038e-05 | 1.7227e-05 | 4.0884e-05 | 1.4662e-05 | 210.8084 | 99.9556 | 1.9394e-07 | 1.4668e-07 | 0.00046241 | 0.5385 | 0.34928 | 0.0002364 | 0.00015333 | 1.0378e-07 | 6.7312e-08 | 1.0931e-07 | 7.0903e-08 | 124.3079 | 46.416 | 8.7938e-10 | 1.5275e-09 | 2770.5553 | 1.4756e-08 | 9.2731e-08 | 5.292e-09 | 6.8753e-08 | 3.9455e-11 | 4.2719e-10 | 2.5592e-11 | 7.0199e-10 | 1.0017e-07 | 4.844e-10 | 1.0065e-07
6 | BRIG | 20153 | 20 | KS | 153 | Rawlins | PT_FIRES_PRESCRIBED | 2277.9328 | 0.00037361 | 3.2082 | 3.2082 | 0.0014084 | 0.0014084 | 6.1827e-07 | 6.1827e-07 | 5.2619e-07 | 5.2619e-07 | 210.8084 | 99.9556 | 2.496e-09 | 5.2642e-09 | 0.00046241 | 1.4261 | 1.4261 | 0.00062605 | 0.00062605 | 2.7483e-07 | 2.7483e-07 | 2.8949e-07 | 2.8949e-07 | 124.3079 | 46.416 | 2.3288e-09 | 6.2369e-09 | 2770.5553 | 1.8992e-10 | 1.1935e-09 | 1.8992e-10 | 2.4675e-09 | 1.0449e-10 | 1.1313e-09 | 1.0449e-10 | 2.8662e-09 | 3.5949e-09 | 1.9778e-09 | 5.5727e-09
6 | BRIG | 20153 | 20 | KS | 153 | Rawlins | NONPOINT | 2277.9328 | 0.00037361 | 122.22 | 26.3326 | 0.053654 | 0.01156 | 2.3554e-05 | 5.0747e-06 | 2.0046e-05 | 4.3189e-06 | 210.8084 | 99.9556 | 9.5091e-08 | 4.3209e-08 | 0.00046241 | 37.0555 | 0.28588 | 0.016267 | 0.0001255 | 7.1412e-06 | 5.5094e-08 | 7.5222e-06 | 5.8033e-08 | 124.3079 | 46.416 | 6.0512e-08 | 1.2503e-09 | 2770.5553 | 7.2353e-09 | 4.5467e-08 | 1.5589e-09 | 2.0253e-08 | 2.715e-09 | 2.9396e-08 | 2.0946e-11 | 5.7457e-10 | 2.9507e-08 | 3.9648e-10 | 2.9903e-08
6 | BRIG | 20155 | 20 | KS | 155 | Reno | PT_FIRES_PRESCRIBED | 2056.8712 | 0.0013376 | 116.4268 | 116.4268 | 0.056604 | 0.056604 | 2.7519e-05 | 2.7519e-05 | 7.5715e-05 | 7.5715e-05 | 210.8084 | 99.9556 | 3.5917e-07 | 7.5749e-07 | 0.0017212 | 52.2919 | 52.2919 | 0.025423 | 0.025423 | 1.236e-05 | 1.236e-05 | 4.3758e-05 | 4.3758e-05 | 124.3079 | 46.416 | 3.5201e-07 | 9.4274e-07 | 3292.5552 | 2.2996e-08 | 1.4451e-07 | 2.2996e-08 | 2.9876e-07 | 1.329e-08 | 1.4389e-07 | 1.329e-08 | 3.6455e-07 | 5.1728e-07 | 2.9895e-07 | 8.1623e-07
6 | BRIG | 20155 | 20 | KS | 155 | Reno | NONROAD_MAR | 2056.8712 | 0.0013376 | 646.7037 | 396.7091 | 0.31441 | 0.19287 | 0.00015286 | 9.3769e-05 | 0.00042057 | 0.00025799 | 210.8084 | 99.9556 | 1.995e-06 | 2.581e-06 | 0.0017212 | 6.5869 | 1.1356 | 0.0032024 | 0.00055208 | 1.5569e-06 | 2.6841e-07 | 5.5119e-06 | 9.5024e-07 | 124.3079 | 46.416 | 4.4341e-08 | 2.0472e-08 | 3292.5552 | 1.2773e-07 | 8.0268e-07 | 7.8356e-08 | 1.018e-06 | 1.6741e-09 | 1.8125e-08 | 2.886e-10 | 7.9165e-09 | 1.7626e-06 | 6.492e-09 | 1.7691e-06
6 | BRIG | 20155 | 20 | KS | 155 | Reno | NONROAD_OTHER | 2056.8712 | 0.0013376 | 737.2217 | 286.6511 | 0.35842 | 0.13936 | 0.00017425 | 6.7755e-05 | 0.00047943 | 0.00018642 | 210.8084 | 99.9556 | 2.2743e-06 | 1.865e-06 | 0.0017212 | 1.6914 | 1.0687 | 0.00082233 | 0.00051958 | 3.9979e-07 | 2.5261e-07 | 1.4154e-06 | 8.943e-07 | 124.3079 | 46.416 | 1.1386e-08 | 1.9267e-08 | 3292.5552 | 1.4561e-07 | 9.1503e-07 | 5.6618e-08 | 7.3557e-07 | 4.2988e-10 | 4.6543e-09 | 2.7161e-10 | 7.4505e-09 | 1.2736e-06 | 6.1098e-09 | 1.2797e-06
6 | BRIG | 20155 | 20 | KS | 155 | Reno | POINT | 2056.8712 | 0.0013376 | 2657.3931 | 1036.3656 | 1.292 | 0.50386 | 0.00062812 | 0.00024496 | 0.0017282 | 0.00067397 | 210.8084 | 99.9556 | 8.1978e-06 | 6.7427e-06 | 0.0017212 | 4.3841 | 13.0167 | 0.0021314 | 0.0063284 | 1.0362e-06 | 3.0767e-06 | 3.6686e-06 | 1.0892e-05 | 124.3079 | 46.416 | 2.9512e-08 | 2.3467e-07 | 3292.5552 | 5.2487e-07 | 3.2983e-06 | 2.047e-07 | 2.6594e-06 | 1.1142e-09 | 1.2064e-08 | 3.3082e-09 | 9.0746e-08 | 4.6045e-06 | 7.4417e-08 | 4.679e-06
6 | BRIG | 20155 | 20 | KS | 155 | Reno | ONROAD | 2056.8712 | 0.0013376 | 1468.9466 | 241.8166 | 0.71417 | 0.11757 | 0.00034721 | 5.7157e-05 | 0.00095529 | 0.00015726 | 210.8084 | 99.9556 | 4.5316e-06 | 1.5733e-06 | 0.0017212 | 5.5307 | 2.2457 | 0.0026889 | 0.0010918 | 1.3073e-06 | 5.3081e-07 | 4.6281e-06 | 1.8792e-06 | 124.3079 | 46.416 | 3.7231e-08 | 4.0486e-08 | 3292.5552 | 2.9014e-07 | 1.8232e-06 | 4.7762e-08 | 6.2052e-07 | 1.4056e-09 | 1.5219e-08 | 5.7074e-10 | 1.5656e-08 | 1.0744e-06 | 1.2839e-08 | 1.0872e-06
6 | BRIG | 20155 | 20 | KS | 155 | Reno | NONPOINT | 2056.8712 | 0.0013376 | 1001.0825 | 777.5341 | 0.4867 | 0.37802 | 0.00023662 | 0.00018378 | 0.00065103 | 0.00050565 | 210.8084 | 99.9556 | 3.0883e-06 | 5.0588e-06 | 0.0017212 | 57.343 | 4.8759 | 0.027879 | 0.0023705 | 1.3554e-05 | 1.1525e-06 | 4.7985e-05 | 4.0802e-06 | 124.3079 | 46.416 | 3.8602e-07 | 8.7904e-08 | 3292.5552 | 1.9773e-07 | 1.2425e-06 | 1.5357e-07 | 1.9952e-06 | 1.4574e-08 | 1.5779e-07 | 1.2392e-09 | 3.3992e-08 | 3.4546e-06 | 2.7875e-08 | 3.4824e-06
6 | BRIG | 20157 | 20 | KS | 157 | Republic | NONPOINT | 1986.2421 | 0.00060393 | 89.3359 | 22.2632 | 0.044977 | 0.011209 | 2.2644e-05 | 5.6432e-06 | 2.7163e-05 | 6.7693e-06 | 210.8084 | 99.9556 | 1.2885e-07 | 6.7723e-08 | 0.0012273 | 26.9276 | 0.60298 | 0.013557 | 0.00030358 | 6.8255e-06 | 1.5284e-07 | 1.6638e-05 | 3.7257e-07 | 124.3079 | 46.416 | 1.3385e-07 | 8.0268e-09 | 1865.4701 | 1.4561e-08 | 9.1503e-08 | 3.6287e-09 | 4.7144e-08 | 8.9191e-09 | 9.6568e-08 | 1.9972e-10 | 5.4785e-09 | 4.6247e-08 | 2.5454e-09 | 4.8793e-08
6 | BRIG | 20157 | 20 | KS | 157 | Republic | PT_FIRES_PRESCRIBED | 1986.2421 | 0.00060393 | 79.7078 | 79.7078 | 0.04013 | 0.04013 | 2.0204e-05 | 2.0204e-05 | 2.4236e-05 | 2.4236e-05 | 210.8084 | 99.9556 | 1.1497e-07 | 2.4246e-07 | 0.0012273 | 35.0635 | 35.0635 | 0.017653 | 0.017653 | 8.8877e-06 | 8.8877e-06 | 2.1665e-05 | 2.1665e-05 | 124.3079 | 46.416 | 1.7429e-07 | 4.6676e-07 | 1865.4701 | 1.2992e-08 | 8.1641e-08 | 1.2992e-08 | 1.6879e-07 | 1.1614e-08 | 1.2575e-07 | 1.1614e-08 | 3.1858e-07 | 1.6558e-07 | 1.4802e-07 | 3.1359e-07
6 | BRIG | 20157 | 20 | KS | 157 | Republic | NONROAD_MAR | 1986.2421 | 0.00060393 | 47.8479 | 48.3339 | 0.02409 | 0.024334 | 1.2128e-05 | 1.2251e-05 | 1.4548e-05 | 1.4696e-05 | 210.8084 | 99.9556 | 6.9013e-08 | 1.4703e-07 | 0.0012273 | 0.39953 | 0.067178 | 0.00020115 | 3.3822e-05 | 1.0127e-07 | 1.7028e-08 | 2.4687e-07 | 4.1509e-08 | 124.3079 | 46.416 | 1.9859e-09 | 8.9428e-10 | 1865.4701 | 7.7988e-09 | 4.9008e-08 | 7.8781e-09 | 1.0235e-07 | 1.3233e-10 | 1.4328e-09 | 2.2251e-11 | 6.1036e-10 | 1.004e-07 | 2.8358e-10 | 1.0069e-07
6 | BRIG | 20157 | 20 | KS | 157 | Republic | ONROAD | 1986.2421 | 0.00060393 | 313.4269 | 51.4301 | 0.1578 | 0.025893 | 7.9446e-05 | 1.3036e-05 | 9.53e-05 | 1.5638e-05 | 210.8084 | 99.9556 | 4.5207e-07 | 1.5645e-07 | 0.0012273 | 1.0091 | 0.47963 | 0.00050804 | 0.00024148 | 2.5578e-07 | 1.2158e-07 | 6.2351e-07 | 2.9636e-07 | 124.3079 | 46.416 | 5.0158e-09 | 6.3849e-09 | 1865.4701 | 5.1086e-08 | 3.2103e-07 | 8.3827e-09 | 1.0891e-07 | 3.3424e-10 | 3.6188e-09 | 1.5887e-10 | 4.3578e-09 | 1.0684e-07 | 2.0247e-09 | 1.0886e-07
6 | BRIG | 20157 | 20 | KS | 157 | Republic | NONROAD_OTHER | 1986.2421 | 0.00060393 | 400.4572 | 143.8885 | 0.20162 | 0.072443 | 0.00010151 | 3.6472e-05 | 0.00012176 | 4.375e-05 | 210.8084 | 99.9556 | 5.7759e-07 | 4.377e-07 | 0.0012273 | 0.85247 | 0.55854 | 0.00042919 | 0.0002812 | 2.1608e-07 | 1.4158e-07 | 5.2673e-07 | 3.4511e-07 | 124.3079 | 46.416 | 4.2373e-09 | 7.4352e-09 | 1865.4701 | 6.5271e-08 | 4.1017e-07 | 2.3453e-08 | 3.047e-07 | 2.8236e-10 | 3.0572e-09 | 1.85e-10 | 5.0747e-09 | 2.989e-07 | 2.3578e-09 | 3.0126e-07
6 | BRIG | 20157 | 20 | KS | 157 | Republic | POINT | 1986.2421 | 0.00060393 | 13.5999 | 12.8137 | 0.0068471 | 0.0064512 | 3.4472e-06 | 3.2479e-06 | 4.1352e-06 | 3.8961e-06 | 210.8084 | 99.9556 | 1.9616e-08 | 3.8978e-08 | 0.0012273 | 0.10912 | 0.10979 | 5.4936e-05 | 5.5276e-05 | 2.7658e-08 | 2.7829e-08 | 6.7422e-08 | 6.7839e-08 | 124.3079 | 46.416 | 5.4238e-10 | 1.4615e-09 | 1865.4701 | 2.2167e-09 | 1.393e-08 | 2.0885e-09 | 2.7134e-08 | 3.6142e-11 | 3.9131e-10 | 3.6366e-11 | 9.9753e-10 | 2.6618e-08 | 4.6347e-10 | 2.7081e-08
6 | BRIG | 20159 | 20 | KS | 159 | Rice | NONPOINT | 2058.0347 | 0.00059782 | 411.3251 | 265.3803 | 0.19986 | 0.12895 | 9.7114e-05 | 6.2656e-05 | 0.00011948 | 7.7088e-05 | 210.8084 | 99.9556 | 5.6678e-07 | 7.7122e-07 | 0.0011762 | 37.4739 | 1.4053 | 0.018209 | 0.00068284 | 8.8476e-06 | 3.3179e-07 | 2.1417e-05 | 8.0317e-07 | 124.3079 | 46.416 | 1.7229e-07 | 1.7304e-08 | 1886.3755 | 6.3339e-08 | 3.9803e-07 | 4.0865e-08 | 5.3092e-07 | 1.1354e-08 | 1.2293e-07 | 4.2577e-10 | 1.1679e-08 | 5.2666e-07 | 5.4872e-09 | 5.3214e-07
6 | BRIG | 20159 | 20 | KS | 159 | Rice | NONROAD_OTHER | 2058.0347 | 0.00059782 | 386.1353 | 139.9404 | 0.18762 | 0.067997 | 9.1166e-05 | 3.304e-05 | 0.00011216 | 4.065e-05 | 210.8084 | 99.9556 | 5.3207e-07 | 4.0668e-07 | 0.0011762 | 0.83744 | 0.54092 | 0.00040691 | 0.00026283 | 1.9772e-07 | 1.2771e-07 | 4.7861e-07 | 3.0915e-07 | 124.3079 | 46.416 | 3.8502e-09 | 6.6603e-09 | 1886.3755 | 5.946e-08 | 3.7365e-07 | 2.1549e-08 | 2.7997e-07 | 2.5372e-10 | 2.7471e-09 | 1.6388e-10 | 4.4954e-09 | 2.7772e-07 | 2.1121e-09 | 2.7983e-07
6 | BRIG | 20159 | 20 | KS | 159 | Rice | ONROAD | 2058.0347 | 0.00059782 | 303.9711 | 46.4075 | 0.1477 | 0.022549 | 7.1767e-05 | 1.0957e-05 | 8.8297e-05 | 1.348e-05 | 210.8084 | 99.9556 | 4.1885e-07 | 1.3486e-07 | 0.0011762 | 1.2287 | 0.4652 | 0.00059704 | 0.00022604 | 2.901e-07 | 1.0983e-07 | 7.0224e-07 | 2.6587e-07 | 124.3079 | 46.416 | 5.6492e-09 | 5.728e-09 | 1886.3755 | 4.6808e-08 | 2.9414e-07 | 7.1462e-09 | 9.2843e-08 | 3.7227e-10 | 4.0306e-09 | 1.4094e-10 | 3.8661e-09 | 9.2097e-08 | 1.8164e-09 | 9.3914e-08
6 | BRIG | 20159 | 20 | KS | 159 | Rice | POINT | 2058.0347 | 0.00059782 | 1840.8645 | 186.6598 | 0.89448 | 0.090698 | 0.00043463 | 4.407e-05 | 0.00053473 | 5.4221e-05 | 210.8084 | 99.9556 | 2.5366e-06 | 5.4245e-07 | 0.0011762 | 11.734 | 10.5418 | 0.0057016 | 0.0051223 | 2.7704e-06 | 2.4889e-06 | 6.7062e-06 | 6.0249e-06 | 124.3079 | 46.416 | 5.3949e-08 | 1.298e-07 | 1886.3755 | 2.8347e-07 | 1.7814e-06 | 2.8743e-08 | 3.7343e-07 | 3.5551e-09 | 3.8492e-08 | 3.1939e-09 | 8.7611e-08 | 3.7043e-07 | 4.1162e-08 | 4.1159e-07
6 | BRIG | 20159 | 20 | KS | 159 | Rice | PT_FIRES_PRESCRIBED | 2058.0347 | 0.00059782 | 29.3695 | 29.3695 | 0.014271 | 0.014271 | 6.9341e-06 | 6.9341e-06 | 8.5312e-06 | 8.5312e-06 | 210.8084 | 99.9556 | 4.0469e-08 | 8.535e-08 | 0.0011762 | 13.1884 | 13.1884 | 0.0064082 | 0.0064082 | 3.1138e-06 | 3.1138e-06 | 7.5374e-06 | 7.5374e-06 | 124.3079 | 46.416 | 6.0635e-08 | 1.6239e-07 | 1886.3755 | 4.5226e-09 | 2.842e-08 | 4.5226e-09 | 5.8757e-08 | 3.9957e-09 | 4.3262e-08 | 3.9957e-09 | 1.0961e-07 | 5.8285e-08 | 5.1495e-08 | 1.0978e-07
6 | BRIG | 20159 | 20 | KS | 159 | Rice | NONROAD_MAR | 2058.0347 | 0.00059782 | 56.9133 | 60.0724 | 0.027654 | 0.029189 | 1.3437e-05 | 1.4183e-05 | 1.6532e-05 | 1.745e-05 | 210.8084 | 99.9556 | 7.8423e-08 | 1.7458e-07 | 0.0011762 | 0.47611 | 0.097983 | 0.00023134 | 4.761e-05 | 1.1241e-07 | 2.3134e-08 | 2.7211e-07 | 5.5999e-08 | 124.3079 | 46.416 | 2.189e-09 | 1.2065e-09 | 1886.3755 | 8.764e-09 | 5.5073e-08 | 9.2504e-09 | 1.2018e-07 | 1.4425e-10 | 1.5618e-09 | 2.9686e-11 | 8.1431e-10 | 1.1922e-07 | 3.8258e-10 | 1.196e-07
6 | BRIG | 20161 | 20 | KS | 161 | Riley | ONROAD | 1915.3452 | 0.00074124 | 940.4407 | 201.083 | 0.491 | 0.10499 | 0.00025635 | 5.4813e-05 | 0.00036395 | 7.782e-05 | 210.8084 | 99.9556 | 1.7265e-06 | 7.7854e-07 | 0.0013232 | 4.602 | 1.7629 | 0.0024027 | 0.00092042 | 1.2545e-06 | 4.8055e-07 | 3.1793e-06 | 1.2179e-06 | 124.3079 | 46.416 | 2.5576e-08 | 2.6239e-08 | 1611.0874 | 2.2591e-07 | 1.4196e-06 | 4.8303e-08 | 6.2755e-07 | 1.9734e-09 | 2.1366e-08 | 7.5596e-10 | 2.0737e-08 | 5.3166e-07 | 8.3208e-09 | 5.3998e-07
6 | BRIG | 20161 | 20 | KS | 161 | Riley | NONPOINT | 1915.3452 | 0.00074124 | 159.2798 | 144.5082 | 0.08316 | 0.075448 | 4.3418e-05 | 3.9391e-05 | 6.1642e-05 | 5.5925e-05 | 210.8084 | 99.9556 | 2.9241e-07 | 5.595e-07 | 0.0013232 | 9.1065 | 3.2423 | 0.0047545 | 0.0016928 | 2.4823e-06 | 8.8382e-07 | 6.2912e-06 | 2.24e-06 | 124.3079 | 46.416 | 5.061e-08 | 4.8259e-08 | 1611.0874 | 3.8261e-08 | 2.4043e-07 | 3.4713e-08 | 4.5099e-07 | 3.905e-09 | 4.228e-08 | 1.3903e-09 | 3.8138e-08 | 3.8208e-07 | 1.5303e-08 | 3.9738e-07
6 | BRIG | 20161 | 20 | KS | 161 | Riley | NONROAD_MAR | 1915.3452 | 0.00074124 | 90.6426 | 54.9259 | 0.047324 | 0.028677 | 2.4708e-05 | 1.4972e-05 | 3.5079e-05 | 2.1256e-05 | 210.8084 | 99.9556 | 1.664e-07 | 2.1266e-07 | 0.0013232 | 2.0606 | 1.6241 | 0.0010758 | 0.00084796 | 5.617e-07 | 4.4272e-07 | 1.4236e-06 | 1.122e-06 | 124.3079 | 46.416 | 1.1452e-08 | 2.4173e-08 | 1611.0874 | 2.1773e-08 | 1.3683e-07 | 1.3194e-08 | 1.7141e-07 | 8.8361e-10 | 9.567e-09 | 6.9645e-10 | 1.9104e-08 | 1.4522e-07 | 7.6657e-09 | 1.5289e-07
6 | BRIG | 20161 | 20 | KS | 161 | Riley | NONROAD_OTHER | 1915.3452 | 0.00074124 | 267.4735 | 127.2938 | 0.13965 | 0.06646 | 7.291e-05 | 3.4699e-05 | 0.00010351 | 4.9263e-05 | 210.8084 | 99.9556 | 4.9103e-07 | 4.9285e-07 | 0.0013232 | 0.71278 | 0.43785 | 0.00037214 | 0.0002286 | 1.943e-07 | 1.1935e-07 | 4.9243e-07 | 3.0249e-07 | 124.3079 | 46.416 | 3.9613e-09 | 6.517e-09 | 1611.0874 | 6.425e-08 | 4.0375e-07 | 3.0578e-08 | 3.9726e-07 | 3.0565e-10 | 3.3093e-09 | 1.8776e-10 | 5.1503e-09 | 3.3656e-07 | 2.0666e-09 | 3.3863e-07
6 | BRIG | 20161 | 20 | KS | 161 | Riley | POINT | 1915.3452 | 0.00074124 | 60.3286 | 58.3044 | 0.031498 | 0.030441 | 1.6445e-05 | 1.5893e-05 | 2.3347e-05 | 2.2564e-05 | 210.8084 | 99.9556 | 1.1075e-07 | 2.2574e-07 | 0.0013232 | 8.3934 | 9.199 | 0.0043822 | 0.0048028 | 2.2879e-06 | 2.5075e-06 | 5.7986e-06 | 6.3551e-06 | 124.3079 | 46.416 | 4.6647e-08 | 1.3692e-07 | 1611.0874 | 1.4492e-08 | 9.1067e-08 | 1.4005e-08 | 1.8196e-07 | 3.5992e-09 | 3.8969e-08 | 3.9446e-09 | 1.082e-07 | 1.5416e-07 | 4.3418e-08 | 1.9757e-07
6 | BRIG | 20161 | 20 | KS | 161 | Riley | PT_FIRES_PRESCRIBED | 1915.3452 | 0.00074124 | 678.5947 | 678.5947 | 0.35429 | 0.35429 | 0.00018498 | 0.00018498 | 0.00026262 | 0.00026262 | 210.8084 | 99.9556 | 1.2458e-06 | 2.6274e-06 | 0.0013232 | 290.6868 | 290.6868 | 0.15177 | 0.15177 | 7.9238e-05 | 7.9238e-05 | 0.00020082 | 0.00020082 | 124.3079 | 46.416 | 1.6155e-06 | 4.3266e-06 | 1611.0874 | 1.6301e-07 | 1.0243e-06 | 1.6301e-07 | 2.1178e-06 | 1.2465e-07 | 1.3496e-06 | 1.2465e-07 | 3.4192e-06 | 1.7942e-06 | 1.372e-06 | 3.1662e-06
6 | BRIG | 20163 | 20 | KS | 163 | Rooks | PT_FIRES_PRESCRIBED | 2135.6759 | 0.00046698 | 34.3106 | 34.3106 | 0.016065 | 0.016065 | 7.5224e-06 | 7.5224e-06 | 7.5022e-06 | 7.5022e-06 | 210.8084 | 99.9556 | 3.5588e-08 | 7.5056e-08 | 0.00056701 | 15.0909 | 15.0909 | 0.0070661 | 0.0070661 | 3.3086e-06 | 3.3086e-06 | 4.0066e-06 | 4.0066e-06 | 124.3079 | 46.416 | 3.2231e-08 | 8.6319e-08 | 2319.0246 | 3.2351e-09 | 2.0329e-08 | 3.2351e-09 | 4.203e-08 | 1.7277e-09 | 1.8706e-08 | 1.7277e-09 | 4.7392e-08 | 5.1255e-08 | 2.7373e-08 | 7.8628e-08
6 | BRIG | 20163 | 20 | KS | 163 | Rooks | POINT | 2135.6759 | 0.00046698 | 1.7967 | 2.174 | 0.00084126 | 0.0010179 | 3.9391e-07 | 4.7663e-07 | 3.9285e-07 | 4.7535e-07 | 210.8084 | 99.9556 | 1.8635e-09 | 4.7556e-09 | 0.00056701 | 0.002028 | 0.0024539 | 9.4958e-07 | 1.149e-06 | 4.4463e-10 | 5.38e-10 | 5.3843e-10 | 6.515e-10 | 124.3079 | 46.416 | 4.3314e-12 | 1.4036e-11 | 2319.0246 | 1.694e-10 | 1.0645e-09 | 2.0498e-10 | 2.6631e-09 | 2.3218e-13 | 2.5138e-12 | 2.8094e-13 | 7.7062e-12 | 3.2476e-09 | 4.451e-12 | 3.252e-09
6 | BRIG | 20163 | 20 | KS | 163 | Rooks | NONROAD_OTHER | 2135.6759 | 0.00046698 | 260.8416 | 97.3635 | 0.12214 | 0.045589 | 5.7188e-05 | 2.1346e-05 | 5.7035e-05 | 2.1289e-05 | 210.8084 | 99.9556 | 2.7055e-07 | 2.1299e-07 | 0.00056701 | 0.55882 | 0.36581 | 0.00026166 | 0.00017129 | 1.2252e-07 | 8.0202e-08 | 1.4837e-07 | 9.7121e-08 | 124.3079 | 46.416 | 1.1935e-09 | 2.0924e-09 | 2319.0246 | 2.4594e-08 | 1.5455e-07 | 9.1802e-09 | 1.1927e-07 | 6.3978e-11 | 6.927e-10 | 4.188e-11 | 1.1488e-09 | 1.4545e-07 | 6.6353e-10 | 1.4611e-07
6 | BRIG | 20163 | 20 | KS | 163 | Rooks | NONPOINT | 2135.6759 | 0.00046698 | 332.513 | 251.4061 | 0.15569 | 0.11772 | 7.2902e-05 | 5.5119e-05 | 7.2706e-05 | 5.4972e-05 | 210.8084 | 99.9556 | 3.4489e-07 | 5.4996e-07 | 0.00056701 | 23.619 | 0.61143 | 0.011059 | 0.00028629 | 5.1783e-06 | 1.3405e-07 | 6.2708e-06 | 1.6233e-07 | 124.3079 | 46.416 | 5.0445e-08 | 3.4973e-09 | 2319.0246 | 3.1352e-08 | 1.9702e-07 | 2.3705e-08 | 3.0797e-07 | 2.7041e-09 | 2.9277e-08 | 7e-11 | 1.9202e-09 | 3.7556e-07 | 1.109e-09 | 3.7667e-07
6 | BRIG | 20163 | 20 | KS | 163 | Rooks | NONROAD_MAR | 2135.6759 | 0.00046698 | 9.1824 | 9.695 | 0.0042995 | 0.0045395 | 2.0132e-06 | 2.1256e-06 | 2.0078e-06 | 2.1199e-06 | 210.8084 | 99.9556 | 9.5243e-09 | 2.1208e-08 | 0.00056701 | 0.094596 | 0.03581 | 4.4293e-05 | 1.6768e-05 | 2.074e-08 | 7.8513e-09 | 2.5115e-08 | 9.5076e-09 | 124.3079 | 46.416 | 2.0204e-10 | 2.0483e-10 | 2319.0246 | 8.6579e-10 | 5.4407e-09 | 9.1412e-10 | 1.1876e-08 | 1.083e-11 | 1.1726e-10 | 4.0998e-12 | 1.1246e-10 | 1.4483e-08 | 6.4955e-11 | 1.4548e-08
6 | BRIG | 20163 | 20 | KS | 163 | Rooks | ONROAD | 2135.6759 | 0.00046698 | 225.5617 | 35.2547 | 0.10562 | 0.016507 | 4.9453e-05 | 7.7294e-06 | 4.9321e-05 | 7.7087e-06 | 210.8084 | 99.9556 | 2.3396e-07 | 7.7121e-08 | 0.00056701 | 0.87042 | 0.34939 | 0.00040756 | 0.0001636 | 1.9084e-07 | 7.6601e-08 | 2.3109e-07 | 9.2761e-08 | 124.3079 | 46.416 | 1.859e-09 | 1.9985e-09 | 2319.0246 | 2.1268e-08 | 1.3365e-07 | 3.3241e-09 | 4.3187e-08 | 9.9651e-11 | 1.0789e-09 | 4e-11 | 1.0972e-09 | 5.2665e-08 | 6.3374e-10 | 5.3299e-08
6 | BRIG | 20165 | 20 | KS | 165 | Rush | NONPOINT | 2149.4247 | 0.00029043 | 262.0894 | 150.2756 | 0.12193 | 0.069914 | 5.6729e-05 | 3.2527e-05 | 3.5414e-05 | 2.0305e-05 | 210.8084 | 99.9556 | 1.6799e-07 | 2.0314e-07 | 0.00028773 | 26.3059 | 0.89681 | 0.012239 | 0.00041723 | 5.6939e-06 | 1.9411e-07 | 3.5214e-06 | 1.2005e-07 | 124.3079 | 46.416 | 2.8328e-08 | 2.5864e-09 | 1860.6638 | 1.9033e-08 | 1.196e-07 | 1.0913e-08 | 1.4178e-07 | 1.8926e-09 | 2.0491e-08 | 6.4521e-11 | 1.7699e-09 | 1.3872e-07 | 8.2019e-10 | 1.3954e-07
6 | BRIG | 20165 | 20 | KS | 165 | Rush | ONROAD | 2149.4247 | 0.00029043 | 157.3737 | 23.8999 | 0.073217 | 0.011119 | 3.4063e-05 | 5.1731e-06 | 2.1264e-05 | 3.2294e-06 | 210.8084 | 99.9556 | 1.0087e-07 | 3.2308e-08 | 0.00028773 | 0.60551 | 0.23788 | 0.00028171 | 0.00011067 | 1.3106e-07 | 5.149e-08 | 8.1057e-08 | 3.1844e-08 | 124.3079 | 46.416 | 6.5207e-10 | 6.8607e-10 | 1860.6638 | 1.1428e-08 | 7.1817e-08 | 1.7356e-09 | 2.2549e-08 | 4.3564e-11 | 4.7167e-10 | 1.7115e-11 | 4.6946e-10 | 2.2063e-08 | 2.1756e-10 | 2.228e-08
6 | BRIG | 20165 | 20 | KS | 165 | Rush | NONROAD_MAR | 2149.4247 | 0.00029043 | 45.2782 | 47.8047 | 0.021065 | 0.022241 | 9.8004e-06 | 1.0347e-05 | 6.118e-06 | 6.4594e-06 | 210.8084 | 99.9556 | 2.9022e-08 | 6.4623e-08 | 0.00028773 | 0.33692 | 0.034898 | 0.00015675 | 1.6236e-05 | 7.2925e-08 | 7.5537e-09 | 4.5101e-08 | 4.6717e-09 | 124.3079 | 46.416 | 3.6282e-10 | 1.0065e-10 | 1860.6638 | 3.2881e-09 | 2.0663e-08 | 3.4716e-09 | 4.5102e-08 | 2.4239e-11 | 2.6244e-10 | 2.5108e-12 | 6.8872e-11 | 4.413e-08 | 3.1917e-11 | 4.4162e-08
6 | BRIG | 20165 | 20 | KS | 165 | Rush | NONROAD_OTHER | 2149.4247 | 0.00029043 | 277.1564 | 97.5005 | 0.12894 | 0.045361 | 5.999e-05 | 2.1104e-05 | 3.745e-05 | 1.3174e-05 | 210.8084 | 99.9556 | 1.7765e-07 | 1.318e-07 | 0.00028773 | 0.5846 | 0.38349 | 0.00027198 | 0.00017841 | 1.2654e-07 | 8.3005e-08 | 7.8258e-08 | 5.1335e-08 | 124.3079 | 46.416 | 6.2955e-10 | 1.106e-09 | 1860.6638 | 2.0127e-08 | 1.2648e-07 | 7.0804e-09 | 9.1989e-08 | 4.2059e-11 | 4.5538e-10 | 2.759e-11 | 7.5681e-10 | 9.0006e-08 | 3.5072e-10 | 9.0357e-08
6 | BRIG | 20165 | 20 | KS | 165 | Rush | POINT | 2149.4247 | 0.00029043 | 284.2478 | 25.7113 | 0.13224 | 0.011962 | 6.1525e-05 | 5.5652e-06 | 3.8408e-05 | 3.4741e-06 | 210.8084 | 99.9556 | 1.8219e-07 | 3.4757e-08 | 0.00028773 | 0.021994 | 0.0037489 | 1.0233e-05 | 1.7441e-06 | 4.7606e-09 | 8.1144e-10 | 2.9443e-09 | 5.0184e-10 | 124.3079 | 46.416 | 2.3685e-11 | 1.0812e-11 | 1860.6638 | 2.0642e-08 | 1.2972e-07 | 1.8671e-09 | 2.4258e-08 | 1.5824e-12 | 1.7133e-11 | 2.6971e-13 | 7.3984e-12 | 2.3735e-08 | 3.4286e-12 | 2.3738e-08
6 | BRIG | 20165 | 20 | KS | 165 | Rush | PT_FIRES_PRESCRIBED | 2149.4247 | 0.00029043 | 41.3299 | 41.3299 | 0.019228 | 0.019228 | 8.9458e-06 | 8.9458e-06 | 5.5845e-06 | 5.5845e-06 | 210.8084 | 99.9556 | 2.6491e-08 | 5.587e-08 | 0.00028773 | 18.2044 | 18.2044 | 0.0084694 | 0.0084694 | 3.9403e-06 | 3.9403e-06 | 2.4369e-06 | 2.4369e-06 | 124.3079 | 46.416 | 1.9604e-08 | 5.2502e-08 | 1860.6638 | 3.0014e-09 | 1.8861e-08 | 3.0014e-09 | 3.8994e-08 | 1.3097e-09 | 1.4181e-08 | 1.3097e-09 | 3.5926e-08 | 3.8153e-08 | 1.6649e-08 | 5.4802e-08
6 | BRIG | 20167 | 20 | KS | 167 | Russell | PT_FIRES_PRESCRIBED | 2095.0242 | 0.00080344 | 92.2059 | 92.2059 | 0.044012 | 0.044012 | 2.1008e-05 | 2.1008e-05 | 3.5361e-05 | 3.5361e-05 | 210.8084 | 99.9556 | 1.6774e-07 | 3.5377e-07 | 0.0010925 | 40.1142 | 40.1142 | 0.019147 | 0.019147 | 9.1395e-06 | 9.1395e-06 | 2.0918e-05 | 2.0918e-05 | 124.3079 | 46.416 | 1.6828e-07 | 4.5067e-07 | 2328.4018 | 1.5187e-08 | 9.5435e-08 | 1.5187e-08 | 1.9731e-07 | 8.9839e-09 | 9.727e-08 | 8.9839e-09 | 2.4643e-07 | 2.4158e-07 | 1.4291e-07 | 3.8449e-07
6 | BRIG | 20167 | 20 | KS | 167 | Russell | NONROAD_MAR | 2095.0242 | 0.00080344 | 174.5944 | 93.6823 | 0.083338 | 0.044717 | 3.9779e-05 | 2.1344e-05 | 6.6957e-05 | 3.5927e-05 | 210.8084 | 99.9556 | 3.1762e-07 | 3.5943e-07 | 0.0010925 | 1.9364 | 0.18718 | 0.00092426 | 8.9347e-05 | 4.4117e-07 | 4.2647e-08 | 1.0097e-06 | 9.761e-08 | 124.3079 | 46.416 | 8.1229e-09 | 2.1029e-09 | 2328.4018 | 2.8757e-08 | 1.8071e-07 | 1.543e-08 | 2.0047e-07 | 4.3366e-10 | 4.6953e-09 | 4.1922e-11 | 1.1499e-09 | 2.4545e-07 | 6.6687e-10 | 2.4612e-07
6 | BRIG | 20167 | 20 | KS | 167 | Russell | NONROAD_OTHER | 2095.0242 | 0.00080344 | 263.0559 | 104.5395 | 0.12556 | 0.049899 | 5.9934e-05 | 2.3818e-05 | 0.00010088 | 4.0091e-05 | 210.8084 | 99.9556 | 4.7855e-07 | 4.0109e-07 | 0.0010925 | 0.56856 | 0.37612 | 0.00027139 | 0.00017953 | 1.2954e-07 | 8.5694e-08 | 2.9648e-07 | 1.9613e-07 | 124.3079 | 46.416 | 2.3851e-09 | 4.2256e-09 | 2328.4018 | 4.3327e-08 | 2.7227e-07 | 1.7218e-08 | 2.237e-07 | 1.2733e-10 | 1.3787e-09 | 8.4235e-11 | 2.3106e-09 | 2.739e-07 | 1.34e-09 | 2.7524e-07
6 | BRIG | 20167 | 20 | KS | 167 | Russell | NONPOINT | 2095.0242 | 0.00080344 | 368.5008 | 301.4676 | 0.17589 | 0.1439 | 8.3958e-05 | 6.8685e-05 | 0.00014132 | 0.00011561 | 210.8084 | 99.9556 | 6.7037e-07 | 1.1566e-06 | 0.0010925 | 17.2255 | 0.57279 | 0.0082221 | 0.00027341 | 3.9246e-06 | 1.305e-07 | 8.9825e-06 | 2.9869e-07 | 124.3079 | 46.416 | 7.226e-08 | 6.4351e-09 | 2328.4018 | 6.0694e-08 | 3.814e-07 | 4.9653e-08 | 6.4509e-07 | 3.8578e-09 | 4.1769e-08 | 1.2828e-10 | 3.5188e-09 | 7.8986e-07 | 2.0406e-09 | 7.919e-07
6 | BRIG | 20167 | 20 | KS | 167 | Russell | POINT | 2095.0242 | 0.00080344 | 36.5057 | 34.9201 | 0.017425 | 0.016668 | 8.3173e-06 | 7.956e-06 | 1.4e-05 | 1.3392e-05 | 210.8084 | 99.9556 | 6.6411e-08 | 1.3398e-07 | 0.0010925 | 5.2232 | 5.1891 | 0.0024932 | 0.0024769 | 1.19e-06 | 1.1823e-06 | 2.7237e-06 | 2.7059e-06 | 124.3079 | 46.416 | 2.1911e-08 | 5.8298e-08 | 2328.4018 | 6.0127e-09 | 3.7784e-08 | 5.7515e-09 | 7.4724e-08 | 1.1698e-09 | 1.2665e-08 | 1.1621e-09 | 3.1878e-08 | 9.1492e-08 | 1.8487e-08 | 1.0998e-07
6 | BRIG | 20167 | 20 | KS | 167 | Russell | ONROAD | 2095.0242 | 0.00080344 | 876.0278 | 302.8776 | 0.41815 | 0.14457 | 0.00019959 | 6.9006e-05 | 0.00033596 | 0.00011615 | 210.8084 | 99.9556 | 1.5937e-06 | 1.1621e-06 | 0.0010925 | 1.7901 | 1.0385 | 0.00085447 | 0.00049568 | 4.0786e-07 | 2.366e-07 | 9.3349e-07 | 5.4152e-07 | 124.3079 | 46.416 | 7.5095e-09 | 1.1667e-08 | 2328.4018 | 1.4429e-07 | 9.067e-07 | 4.9886e-08 | 6.4811e-07 | 4.0092e-10 | 4.3408e-09 | 2.3257e-10 | 6.3796e-09 | 7.9355e-07 | 3.6997e-09 | 7.9725e-07
6 | BRIG | 20169 | 20 | KS | 169 | Saline | NONROAD_OTHER | 2002.1655 | 0.00084575 | 521.0232 | 203.092 | 0.26023 | 0.10144 | 0.00012997 | 5.0663e-05 | 0.00022009 | 8.579e-05 | 210.8084 | 99.9556 | 1.044e-06 | 8.5828e-07 | 0.0011125 | 1.296 | 0.78484 | 0.0006473 | 0.00039199 | 3.233e-07 | 1.9578e-07 | 7.2014e-07 | 4.361e-07 | 124.3079 | 46.416 | 5.7932e-09 | 9.3956e-09 | 1868.1622 | 1.1781e-07 | 7.4033e-07 | 4.5922e-08 | 5.9662e-07 | 3.8548e-10 | 4.1736e-09 | 2.3344e-10 | 6.4034e-09 | 5.8611e-07 | 2.9794e-09 | 5.8909e-07
6 | BRIG | 20169 | 20 | KS | 169 | Saline | PT_FIRES_PRESCRIBED | 2002.1655 | 0.00084575 | 238.3323 | 238.3323 | 0.11904 | 0.11904 | 5.9454e-05 | 5.9454e-05 | 0.00010068 | 0.00010068 | 210.8084 | 99.9556 | 4.7757e-07 | 1.0072e-06 | 0.0011125 | 102.3806 | 102.3806 | 0.051135 | 0.051135 | 2.554e-05 | 2.554e-05 | 5.6889e-05 | 5.6889e-05 | 124.3079 | 46.416 | 4.5765e-07 | 1.2256e-06 | 1868.1622 | 5.389e-08 | 3.3865e-07 | 5.389e-08 | 7.0014e-07 | 3.0452e-08 | 3.2971e-07 | 3.0452e-08 | 8.3531e-07 | 6.8781e-07 | 3.8866e-07 | 1.0765e-06
6 | BRIG | 20169 | 20 | KS | 169 | Saline | POINT | 2002.1655 | 0.00084575 | 52.9798 | 52.9181 | 0.026461 | 0.02643 | 1.3216e-05 | 1.3201e-05 | 2.238e-05 | 2.2354e-05 | 210.8084 | 99.9556 | 1.0616e-07 | 2.2363e-07 | 0.0011125 | 38.9057 | 38.9052 | 0.019432 | 0.019432 | 9.7054e-06 | 9.7053e-06 | 2.1618e-05 | 2.1618e-05 | 124.3079 | 46.416 | 1.7391e-07 | 4.6575e-07 | 1868.1622 | 1.1979e-08 | 7.528e-08 | 1.1966e-08 | 1.5546e-07 | 1.1572e-08 | 1.2529e-07 | 1.1572e-08 | 3.1742e-07 | 1.5272e-07 | 1.4769e-07 | 3.0041e-07
6 | BRIG | 20169 | 20 | KS | 169 | Saline | ONROAD | 2002.1655 | 0.00084575 | 2006.6518 | 623.3054 | 1.0022 | 0.31132 | 0.00050058 | 0.00015549 | 0.00084764 | 0.00026329 | 210.8084 | 99.9556 | 4.0209e-06 | 2.6341e-06 | 0.0011125 | 5.908 | 2.8219 | 0.0029508 | 0.0014094 | 1.4738e-06 | 7.0395e-07 | 3.2829e-06 | 1.568e-06 | 124.3079 | 46.416 | 2.6409e-08 | 3.3782e-08 | 1868.1622 | 4.5373e-07 | 2.8513e-06 | 1.4094e-07 | 1.8311e-06 | 1.7573e-09 | 1.9026e-08 | 8.3934e-10 | 2.3023e-08 | 1.7988e-06 | 1.0713e-08 | 1.8095e-06
6 | BRIG | 20169 | 20 | KS | 169 | Saline | NONPOINT | 2002.1655 | 0.00084575 | 340.0887 | 282.14 | 0.16986 | 0.14092 | 8.4838e-05 | 7.0383e-05 | 0.00014366 | 0.00011918 | 210.8084 | 99.9556 | 6.8147e-07 | 1.1923e-06 | 0.0011125 | 33.9559 | 5.9879 | 0.01696 | 0.0029907 | 8.4706e-06 | 1.4937e-06 | 1.8868e-05 | 3.3272e-06 | 124.3079 | 46.416 | 1.5178e-07 | 7.1683e-08 | 1868.1622 | 7.6899e-08 | 4.8324e-07 | 6.3796e-08 | 8.2883e-07 | 1.01e-08 | 1.0935e-07 | 1.781e-09 | 4.8854e-08 | 8.1423e-07 | 2.2731e-08 | 8.3697e-07
6 | BRIG | 20169 | 20 | KS | 169 | Saline | NONROAD_MAR | 2002.1655 | 0.00084575 | 330.9444 | 227.4214 | 0.16529 | 0.11359 | 8.2557e-05 | 5.6732e-05 | 0.0001398 | 9.6067e-05 | 210.8084 | 99.9556 | 6.6315e-07 | 9.6109e-07 | 0.0011125 | 4.3394 | 2.4154 | 0.0021673 | 0.0012064 | 1.0825e-06 | 6.0255e-07 | 2.4112e-06 | 1.3422e-06 | 124.3079 | 46.416 | 1.9397e-08 | 2.8916e-08 | 1868.1622 | 7.4831e-08 | 4.7024e-07 | 5.1423e-08 | 6.6809e-07 | 1.2907e-09 | 1.3975e-08 | 7.1844e-10 | 1.9707e-08 | 6.5632e-07 | 9.1695e-09 | 6.6549e-07
6 | BRIG | 20171 | 20 | KS | 171 | Scott | NONROAD_OTHER | 2287.1476 | 0.00046574 | 318.1661 | 111.5474 | 0.13911 | 0.048771 | 6.0823e-05 | 2.1324e-05 | 6.479e-05 | 2.2715e-05 | 210.8084 | 99.9556 | 3.0734e-07 | 2.2725e-07 | 0.0010468 | 0.6738 | 0.44259 | 0.0002946 | 0.00019351 | 1.2881e-07 | 8.4609e-08 | 3.0838e-07 | 2.0256e-07 | 124.3079 | 46.416 | 2.4808e-09 | 4.3641e-09 | 1858.7406 | 3.4857e-08 | 2.1904e-07 | 1.2221e-08 | 1.5877e-07 | 1.6591e-10 | 1.7963e-09 | 1.0898e-10 | 2.9894e-09 | 1.5519e-07 | 1.3839e-09 | 1.5657e-07
6 | BRIG | 20171 | 20 | KS | 171 | Scott | ONROAD | 2287.1476 | 0.00046574 | 205.0591 | 38.4295 | 0.089657 | 0.016802 | 3.92e-05 | 7.3464e-06 | 4.1757e-05 | 7.8256e-06 | 210.8084 | 99.9556 | 1.9808e-07 | 7.8291e-08 | 0.0010468 | 0.6233 | 0.3227 | 0.00027252 | 0.00014109 | 1.1915e-07 | 6.169e-08 | 2.8527e-07 | 1.4769e-07 | 124.3079 | 46.416 | 2.2948e-09 | 3.1819e-09 | 1858.7406 | 2.2465e-08 | 1.4117e-07 | 4.2102e-09 | 5.4698e-08 | 1.5347e-10 | 1.6617e-09 | 7.9458e-11 | 2.1796e-09 | 5.3464e-08 | 1.009e-09 | 5.4473e-08
6 | BRIG | 20171 | 20 | KS | 171 | Scott | PT_FIRES_PRESCRIBED | 2287.1476 | 0.00046574 | 3.7449 | 3.7449 | 0.0016374 | 0.0016374 | 7.1589e-07 | 7.1589e-07 | 7.6259e-07 | 7.6259e-07 | 210.8084 | 99.9556 | 3.6175e-09 | 7.6293e-09 | 0.0010468 | 1.6977 | 1.6977 | 0.00074227 | 0.00074227 | 3.2454e-07 | 3.2454e-07 | 7.7698e-07 | 7.7698e-07 | 124.3079 | 46.416 | 6.2505e-09 | 1.674e-08 | 1858.7406 | 4.1027e-10 | 2.5782e-09 | 4.1027e-10 | 5.3302e-09 | 4.1802e-10 | 4.5259e-09 | 4.1802e-10 | 1.1466e-08 | 5.21e-09 | 5.3083e-09 | 1.0518e-08
6 | BRIG | 20171 | 20 | KS | 171 | Scott | POINT | 2287.1476 | 0.00046574 | 259.9752 | 21.7218 | 0.11367 | 0.0094974 | 4.9699e-05 | 4.1525e-06 | 5.294e-05 | 4.4233e-06 | 210.8084 | 99.9556 | 2.5113e-07 | 4.4253e-08 | 0.0010468 | 0.14718 | 0.053945 | 6.4351e-05 | 2.3586e-05 | 2.8136e-08 | 1.0312e-08 | 6.7361e-08 | 2.4689e-08 | 124.3079 | 46.416 | 5.4189e-10 | 5.3191e-10 | 1858.7406 | 2.8482e-08 | 1.7898e-07 | 2.3797e-09 | 3.0918e-08 | 3.624e-11 | 3.9238e-10 | 1.3283e-11 | 3.6435e-10 | 3.022e-08 | 1.6867e-10 | 3.0389e-08
6 | BRIG | 20171 | 20 | KS | 171 | Scott | NONPOINT | 2287.1476 | 0.00046574 | 219.2397 | 120.2234 | 0.095857 | 0.052565 | 4.1911e-05 | 2.2983e-05 | 4.4645e-05 | 2.4482e-05 | 210.8084 | 99.9556 | 2.1178e-07 | 2.4493e-07 | 0.0010468 | 32.6918 | 0.37622 | 0.014294 | 0.00016449 | 6.2496e-06 | 7.192e-08 | 1.4962e-05 | 1.7218e-07 | 124.3079 | 46.416 | 1.2036e-07 | 3.7096e-09 | 1858.7406 | 2.4019e-08 | 1.5094e-07 | 1.3171e-08 | 1.7112e-07 | 8.0496e-09 | 8.7155e-08 | 9.2635e-11 | 2.541e-09 | 1.6726e-07 | 1.1764e-09 | 1.6843e-07
6 | BRIG | 20171 | 20 | KS | 171 | Scott | NONROAD_MAR | 2287.1476 | 0.00046574 | 39.382 | 41.5684 | 0.017219 | 0.018175 | 7.5285e-06 | 7.9465e-06 | 8.0196e-06 | 8.4648e-06 | 210.8084 | 99.9556 | 3.8042e-08 | 8.4686e-08 | 0.0010468 | 0.32789 | 0.066195 | 0.00014336 | 2.8942e-05 | 6.2681e-08 | 1.2654e-08 | 1.5006e-07 | 3.0296e-08 | 124.3079 | 46.416 | 1.2072e-09 | 6.527e-10 | 1858.7406 | 4.3145e-09 | 2.7113e-08 | 4.5541e-09 | 5.9166e-08 | 8.0735e-11 | 8.7413e-10 | 1.6299e-11 | 4.4709e-10 | 5.7831e-08 | 2.0698e-10 | 5.8038e-08
6 | BRIG | 20173 | 20 | KS | 173 | Sedgwick | NONROAD_MAR | 2009.5289 | 0.0011459 | 995.0986 | 721.0367 | 0.49519 | 0.35881 | 0.00024642 | 0.00017855 | 0.00056743 | 0.00041115 | 210.8084 | 99.9556 | 2.6917e-06 | 4.1134e-06 | 0.0022224 | 25.6124 | 23.6916 | 0.012745 | 0.01179 | 6.3425e-06 | 5.8669e-06 | 2.8325e-05 | 2.6201e-05 | 124.3079 | 46.416 | 2.2786e-07 | 5.6448e-07 | 2614.3146 | 2.1705e-07 | 1.3639e-06 | 1.5727e-07 | 2.0432e-06 | 1.0835e-08 | 1.1731e-07 | 1.0022e-08 | 2.7491e-07 | 2.809e-06 | 1.79e-07 | 2.988e-06
6 | BRIG | 20173 | 20 | KS | 173 | Sedgwick | ONROAD | 2009.5289 | 0.0011459 | 9314.3285 | 1958.2222 | 4.6351 | 0.97447 | 0.0023066 | 0.00048492 | 0.0053113 | 0.0011166 | 210.8084 | 99.9556 | 2.5195e-05 | 1.1171e-05 | 0.0022224 | 48.9997 | 18.3391 | 0.024384 | 0.0091261 | 1.2134e-05 | 4.5414e-06 | 5.4189e-05 | 2.0281e-05 | 124.3079 | 46.416 | 4.3593e-07 | 4.3695e-07 | 2614.3146 | 2.0316e-06 | 1.2767e-05 | 4.2712e-07 | 5.5491e-06 | 2.0728e-08 | 2.2442e-07 | 7.7578e-09 | 2.128e-07 | 7.6287e-06 | 1.3856e-07 | 7.7673e-06
6 | BRIG | 20173 | 20 | KS | 173 | Sedgwick | PT_FIRES_PRESCRIBED | 2009.5289 | 0.0011459 | 72.8668 | 72.8668 | 0.036261 | 0.036261 | 1.8044e-05 | 1.8044e-05 | 4.155e-05 | 4.155e-05 | 210.8084 | 99.9556 | 1.971e-07 | 4.1569e-07 | 0.0022224 | 33.1308 | 33.1308 | 0.016487 | 0.016487 | 8.2043e-06 | 8.2043e-06 | 3.664e-05 | 3.664e-05 | 124.3079 | 46.416 | 2.9475e-07 | 7.8937e-07 | 2614.3146 | 1.5893e-08 | 9.9875e-08 | 1.5893e-08 | 2.0649e-07 | 1.4015e-08 | 1.5174e-07 | 1.4015e-08 | 3.8444e-07 | 2.8387e-07 | 2.5032e-07 | 5.3419e-07
6 | BRIG | 20173 | 20 | KS | 173 | Sedgwick | POINT | 2009.5289 | 0.0011459 | 2450.0079 | 2121.2279 | 1.2192 | 1.0556 | 0.00060671 | 0.00052529 | 0.0013971 | 0.0012096 | 210.8084 | 99.9556 | 6.6271e-06 | 1.2101e-05 | 0.0022224 | 13.7447 | 13.0665 | 0.0068398 | 0.0065023 | 3.4037e-06 | 3.2357e-06 | 1.52e-05 | 1.445e-05 | 124.3079 | 46.416 | 1.2228e-07 | 3.1132e-07 | 2614.3146 | 5.3439e-07 | 3.3581e-06 | 4.6267e-07 | 6.0111e-06 | 5.8143e-09 | 6.2952e-08 | 5.5274e-09 | 1.5162e-07 | 8.2637e-06 | 9.8723e-08 | 8.3625e-06
6 | BRIG | 20173 | 20 | KS | 173 | Sedgwick | NONPOINT | 2009.5289 | 0.0011459 | 2076.364 | 2103.5545 | 1.0333 | 1.0468 | 0.00051418 | 0.00052091 | 0.001184 | 0.0011995 | 210.8084 | 99.9556 | 5.6164e-06 | 1.2e-05 | 0.0022224 | 71.8952 | 32.2996 | 0.035777 | 0.016073 | 1.7804e-05 | 7.9985e-06 | 7.9509e-05 | 3.572e-05 | 124.3079 | 46.416 | 6.3962e-07 | 7.6957e-07 | 2614.3146 | 4.5289e-07 | 2.846e-06 | 4.5882e-07 | 5.961e-06 | 3.0413e-08 | 3.2929e-07 | 1.3663e-08 | 3.7479e-07 | 8.1949e-06 | 2.4404e-07 | 8.4389e-06
6 | BRIG | 20173 | 20 | KS | 173 | Sedgwick | NONROAD_OTHER | 2009.5289 | 0.0011459 | 2592.1504 | 1052.8596 | 1.2899 | 0.52393 | 0.00064191 | 0.00026072 | 0.0014781 | 0.00060037 | 210.8084 | 99.9556 | 7.0116e-06 | 6.0063e-06 | 0.0022224 | 7.2308 | 4.0788 | 0.0035983 | 0.0020297 | 1.7906e-06 | 1.01e-06 | 7.9966e-06 | 4.5107e-06 | 124.3079 | 46.416 | 6.4329e-08 | 9.718e-08 | 2614.3146 | 5.6539e-07 | 3.5529e-06 | 2.2965e-07 | 2.9836e-06 | 3.0588e-09 | 3.3118e-08 | 1.7254e-09 | 4.7329e-08 | 4.1017e-06 | 3.0817e-08 | 4.1325e-06
6 | BRIG | 20175 | 20 | KS | 175 | Seward | NONROAD_OTHER | 2313.9546 | 0.00027699 | 248.3186 | 92.6604 | 0.10731 | 0.040044 | 4.6377e-05 | 1.7306e-05 | 2.9725e-05 | 1.1092e-05 | 210.8084 | 99.9556 | 1.41e-07 | 1.1097e-07 | 0.00035445 | 0.5648 | 0.35163 | 0.00024409 | 0.00015196 | 1.0548e-07 | 6.5671e-08 | 8.6517e-08 | 5.3862e-08 | 124.3079 | 46.416 | 6.9599e-10 | 1.1604e-09 | 1658.8876 | 1.7919e-08 | 1.126e-07 | 6.6863e-09 | 8.6869e-08 | 5.2153e-11 | 5.6467e-10 | 3.2469e-11 | 8.9064e-10 | 7.5779e-08 | 3.6798e-10 | 7.6147e-08
6 | BRIG | 20175 | 20 | KS | 175 | Seward | NONPOINT | 2313.9546 | 0.00027699 | 1676.9322 | 1255.7363 | 0.7247 | 0.54268 | 0.00031319 | 0.00023452 | 0.00020074 | 0.00015032 | 210.8084 | 99.9556 | 9.5222e-07 | 1.5038e-06 | 0.00035445 | 23.2829 | 3.9842 | 0.010062 | 0.0017218 | 4.3484e-06 | 7.4409e-07 | 3.5665e-06 | 6.1029e-07 | 124.3079 | 46.416 | 2.8691e-08 | 1.3148e-08 | 1658.8876 | 1.2101e-07 | 7.6041e-07 | 9.0613e-08 | 1.1772e-06 | 2.1499e-09 | 2.3277e-08 | 3.6789e-10 | 1.0092e-08 | 1.027e-06 | 4.1695e-09 | 1.0311e-06
6 | BRIG | 20175 | 20 | KS | 175 | Seward | PT_FIRES_PRESCRIBED | 2313.9546 | 0.00027699 | 9.6898 | 9.6898 | 0.0041876 | 0.0041876 | 1.8097e-06 | 1.8097e-06 | 1.1599e-06 | 1.1599e-06 | 210.8084 | 99.9556 | 5.5022e-09 | 1.1604e-08 | 0.00035445 | 4.4031 | 4.4031 | 0.0019029 | 0.0019029 | 8.2234e-07 | 8.2234e-07 | 6.7447e-07 | 6.7447e-07 | 124.3079 | 46.416 | 5.4258e-09 | 1.4531e-08 | 1658.8876 | 6.9921e-10 | 4.3939e-09 | 6.9921e-10 | 9.0841e-09 | 4.0658e-10 | 4.4021e-09 | 4.0658e-10 | 1.1153e-08 | 7.9244e-09 | 4.6079e-09 | 1.2532e-08
6 | BRIG | 20175 | 20 | KS | 175 | Seward | ONROAD | 2313.9546 | 0.00027699 | 518.9146 | 101.6876 | 0.22425 | 0.043945 | 9.6914e-05 | 1.8991e-05 | 6.2116e-05 | 1.2172e-05 | 210.8084 | 99.9556 | 2.9466e-07 | 1.2178e-07 | 0.00035445 | 1.6162 | 0.83768 | 0.00069845 | 0.00036201 | 3.0184e-07 | 1.5645e-07 | 2.4757e-07 | 1.2832e-07 | 124.3079 | 46.416 | 1.9915e-09 | 2.7645e-09 | 1658.8876 | 3.7445e-08 | 2.353e-07 | 7.3377e-09 | 9.5332e-08 | 1.4924e-10 | 1.6158e-09 | 7.735e-11 | 2.1218e-09 | 8.3161e-08 | 8.7664e-10 | 8.4038e-08
6 | BRIG | 20175 | 20 | KS | 175 | Seward | NONROAD_MAR | 2313.9546 | 0.00027699 | 228.6348 | 127.1837 | 0.098807 | 0.054964 | 4.27e-05 | 2.3753e-05 | 2.7369e-05 | 1.5224e-05 | 210.8084 | 99.9556 | 1.2983e-07 | 1.5231e-07 | 0.00035445 | 3.4827 | 1.2933 | 0.0015051 | 0.00055892 | 6.5043e-07 | 2.4154e-07 | 5.3348e-07 | 1.9811e-07 | 124.3079 | 46.416 | 4.2916e-09 | 4.2681e-09 | 1658.8876 | 1.6498e-08 | 1.0368e-07 | 9.1775e-09 | 1.1923e-07 | 3.2159e-10 | 3.4819e-09 | 1.1942e-10 | 3.2759e-09 | 1.0401e-07 | 1.3535e-09 | 1.0537e-07
6 | BRIG | 20175 | 20 | KS | 175 | Seward | POINT | 2313.9546 | 0.00027699 | 1605.4039 | 310.8722 | 0.69379 | 0.13435 | 0.00029983 | 5.8059e-05 | 0.00019217 | 3.7213e-05 | 210.8084 | 99.9556 | 9.1161e-07 | 3.7229e-07 | 0.00035445 | 47.394 | 55.1122 | 0.020482 | 0.023817 | 8.8514e-06 | 1.0293e-05 | 7.2598e-06 | 8.4421e-06 | 124.3079 | 46.416 | 5.8402e-08 | 1.8188e-07 | 1658.8876 | 1.1585e-07 | 7.2798e-07 | 2.2432e-08 | 2.9144e-07 | 4.3763e-09 | 4.7383e-08 | 5.089e-09 | 1.3959e-07 | 2.5424e-07 | 5.7676e-08 | 3.1191e-07
6 | BRIG | 20177 | 20 | KS | 177 | Shawnee | ONROAD | 1835.4761 | 0.0005949 | 3855.1429 | 845.2408 | 2.1004 | 0.4605 | 0.0011443 | 0.00025089 | 0.0012495 | 0.00027395 | 210.8084 | 99.9556 | 5.9272e-06 | 2.7408e-06 | 0.0018921 | 18.6449 | 6.9759 | 0.010158 | 0.0038006 | 5.5343e-06 | 2.0706e-06 | 1.922e-05 | 7.191e-06 | 124.3079 | 46.416 | 1.5461e-07 | 1.5493e-07 | 1440.7847 | 8.6724e-07 | 5.4498e-06 | 1.9014e-07 | 2.4703e-06 | 1.334e-08 | 1.4443e-07 | 4.991e-09 | 1.3691e-07 | 1.8716e-06 | 4.9128e-08 | 1.9208e-06
6 | BRIG | 20177 | 20 | KS | 177 | Shawnee | NONROAD_MAR | 1835.4761 | 0.0005949 | 1618.6858 | 963.1739 | 0.88189 | 0.52475 | 0.00048047 | 0.0002859 | 0.00052464 | 0.00031218 | 210.8084 | 99.9556 | 2.4887e-06 | 3.1232e-06 | 0.0018921 | 16.6322 | 3.4945 | 0.0090615 | 0.0019039 | 4.9369e-06 | 1.0373e-06 | 1.7145e-05 | 3.6023e-06 | 124.3079 | 46.416 | 1.3792e-07 | 7.7608e-08 | 1440.7847 | 3.6413e-07 | 2.2882e-06 | 2.1667e-07 | 2.815e-06 | 1.19e-08 | 1.2884e-07 | 2.5002e-09 | 6.8582e-08 | 2.1328e-06 | 2.461e-08 | 2.1574e-06
6 | BRIG | 20177 | 20 | KS | 177 | Shawnee | NONROAD_OTHER | 1835.4761 | 0.0005949 | 704.3978 | 286.1067 | 0.38377 | 0.15588 | 0.00020908 | 8.4924e-05 | 0.00022831 | 9.2731e-05 | 210.8084 | 99.9556 | 1.083e-06 | 9.2773e-07 | 0.0018921 | 1.8716 | 1.1282 | 0.0010197 | 0.00061468 | 5.5555e-07 | 3.3489e-07 | 1.9293e-06 | 1.163e-06 | 124.3079 | 46.416 | 1.5521e-08 | 2.5056e-08 | 1440.7847 | 1.5846e-07 | 9.9577e-07 | 6.4362e-08 | 8.3618e-07 | 1.3391e-09 | 1.4499e-08 | 8.0721e-10 | 2.2142e-08 | 6.3353e-07 | 7.9456e-09 | 6.4148e-07
6 | BRIG | 20177 | 20 | KS | 177 | Shawnee | PT_FIRES_PRESCRIBED | 1835.4761 | 0.0005949 | 154.5367 | 154.5367 | 0.084194 | 0.084194 | 4.5871e-05 | 4.5871e-05 | 5.0088e-05 | 5.0088e-05 | 210.8084 | 99.9556 | 2.376e-07 | 5.011e-07 | 0.0018921 | 67.6429 | 67.6429 | 0.036853 | 0.036853 | 2.0078e-05 | 2.0078e-05 | 6.9728e-05 | 6.9728e-05 | 124.3079 | 46.416 | 5.6093e-07 | 1.5022e-06 | 1440.7847 | 3.4764e-08 | 2.1846e-07 | 3.4764e-08 | 4.5165e-07 | 4.8396e-08 | 5.2399e-07 | 4.8396e-08 | 1.3275e-06 | 3.4219e-07 | 4.7638e-07 | 8.1857e-07
6 | BRIG | 20177 | 20 | KS | 177 | Shawnee | POINT | 1835.4761 | 0.0005949 | 2183.4149 | 801.4782 | 1.1896 | 0.43666 | 0.0006481 | 0.0002379 | 0.00070768 | 0.00025977 | 210.8084 | 99.9556 | 3.357e-06 | 2.5989e-06 | 0.0018921 | 4919.3677 | 2624.1738 | 2.6802 | 1.4297 | 0.0014602 | 0.00077892 | 0.005071 | 0.0027051 | 124.3079 | 46.416 | 4.0794e-05 | 5.8279e-05 | 1440.7847 | 4.9117e-07 | 3.0866e-06 | 1.803e-07 | 2.3424e-06 | 3.5196e-06 | 3.8108e-05 | 1.8775e-06 | 5.1501e-05 | 1.7747e-06 | 1.8481e-05 | 2.0256e-05
6 | BRIG | 20177 | 20 | KS | 177 | Shawnee | NONPOINT | 1835.4761 | 0.0005949 | 517.3628 | 523.9546 | 0.28187 | 0.28546 | 0.00015357 | 0.00015552 | 0.00016768 | 0.00016982 | 210.8084 | 99.9556 | 7.9544e-07 | 1.699e-06 | 0.0018921 | 13.2969 | 9.631 | 0.0072444 | 0.0052471 | 3.9469e-06 | 2.8587e-06 | 1.3707e-05 | 9.9279e-06 | 124.3079 | 46.416 | 1.1027e-07 | 2.1389e-07 | 1440.7847 | 1.1638e-07 | 7.3137e-07 | 1.1787e-07 | 1.5313e-06 | 9.5135e-09 | 1.03e-07 | 6.8906e-09 | 1.8901e-07 | 1.1602e-06 | 6.7826e-08 | 1.228e-06
6 | BRIG | 20179 | 20 | KS | 179 | Sheridan | POINT | 2230.8802 | 9.108e-05 | 212.3179 | 12.7367 | 0.095172 | 0.0057093 | 4.2661e-05 | 2.5592e-06 | 8.6683e-06 | 5.2e-07 | 210.8084 | 99.9556 | 4.1119e-08 | 5.2023e-09 | 0.00039599 | 0 | 0 | 0 | 0 | 0 | 0 | 0 | 0 | 124.3079 | 46.416 | 0 | 0 | 2322.3173 | 3.7326e-09 | 2.3456e-08 | 2.2391e-10 | 2.9091e-09 | 0 | 0 | 0 | 0 | 3.5526e-09 | 0 | 3.5526e-09
6 | BRIG | 20179 | 20 | KS | 179 | Sheridan | NONROAD_MAR | 2230.8802 | 9.108e-05 | 9.6187 | 10.1384 | 0.0043116 | 0.0045446 | 1.9327e-06 | 2.0371e-06 | 3.927e-07 | 4.1392e-07 | 210.8084 | 99.9556 | 1.8628e-09 | 4.1411e-09 | 0.00039599 | 0.14442 | 0.08355 | 6.4737e-05 | 3.7452e-05 | 2.9018e-08 | 1.6788e-08 | 2.5635e-08 | 1.483e-08 | 124.3079 | 46.416 | 2.0622e-10 | 3.1951e-10 | 2322.3173 | 1.691e-10 | 1.0626e-09 | 1.7824e-10 | 2.3156e-09 | 1.1039e-11 | 1.1952e-10 | 6.386e-12 | 1.7517e-10 | 2.8279e-09 | 1.0132e-10 | 2.9292e-09
6 | BRIG | 20179 | 20 | KS | 179 | Sheridan | PT_FIRES_PRESCRIBED | 2230.8802 | 9.108e-05 | 9.0035 | 9.0035 | 0.0040358 | 0.0040358 | 1.8091e-06 | 1.8091e-06 | 3.6758e-07 | 3.6758e-07 | 210.8084 | 99.9556 | 1.7437e-09 | 3.6775e-09 | 0.00039599 | 4.0668 | 4.0668 | 0.001823 | 0.001823 | 8.1716e-07 | 8.1716e-07 | 7.2188e-07 | 7.2188e-07 | 124.3079 | 46.416 | 5.8072e-09 | 1.5552e-08 | 2322.3173 | 1.5828e-10 | 9.9466e-10 | 1.5828e-10 | 2.0564e-09 | 3.1084e-10 | 3.3656e-09 | 3.1084e-10 | 8.5266e-09 | 2.5113e-09 | 4.9318e-09 | 7.4431e-09
6 | BRIG | 20179 | 20 | KS | 179 | Sheridan | NONROAD_OTHER | 2230.8802 | 9.108e-05 | 297.5115 | 104.4374 | 0.13336 | 0.046814 | 5.9779e-05 | 2.0985e-05 | 1.2147e-05 | 4.2639e-06 | 210.8084 | 99.9556 | 5.7619e-08 | 4.2658e-08 | 0.00039599 | 0.62504 | 0.41193 | 0.00028018 | 0.00018465 | 1.2559e-07 | 8.277e-08 | 1.1095e-07 | 7.3119e-08 | 124.3079 | 46.416 | 8.9252e-10 | 1.5753e-09 | 2322.3173 | 5.2303e-09 | 3.2868e-08 | 1.836e-09 | 2.3854e-08 | 4.7774e-11 | 5.1726e-10 | 3.1486e-11 | 8.6367e-10 | 2.913e-08 | 4.9955e-10 | 2.963e-08
6 | BRIG | 20179 | 20 | KS | 179 | Sheridan | ONROAD | 2230.8802 | 9.108e-05 | 92.9803 | 17.0532 | 0.041679 | 0.0076441 | 1.8683e-05 | 3.4265e-06 | 3.7961e-06 | 6.9623e-07 | 210.8084 | 99.9556 | 1.8007e-08 | 6.9654e-09 | 0.00039599 | 0.36491 | 0.15799 | 0.00016357 | 7.0821e-05 | 7.3323e-08 | 3.1746e-08 | 6.4773e-08 | 2.8044e-08 | 124.3079 | 46.416 | 5.2107e-10 | 6.0419e-10 | 2322.3173 | 1.6346e-09 | 1.0272e-08 | 2.998e-10 | 3.895e-09 | 2.7892e-11 | 3.0199e-10 | 1.2076e-11 | 3.3125e-10 | 4.7566e-09 | 1.916e-10 | 4.9482e-09
6 | BRIG | 20179 | 20 | KS | 179 | Sheridan | NONPOINT | 2230.8802 | 9.108e-05 | 99.9617 | 23.4406 | 0.044808 | 0.010507 | 2.0085e-05 | 4.7099e-06 | 4.0811e-06 | 9.5701e-07 | 210.8084 | 99.9556 | 1.9359e-08 | 9.5743e-09 | 0.00039599 | 29.5233 | 0.2844 | 0.013234 | 0.00012749 | 5.9321e-06 | 5.7146e-08 | 5.2405e-06 | 5.0483e-08 | 124.3079 | 46.416 | 4.2157e-08 | 1.0876e-09 | 2322.3173 | 1.7574e-09 | 1.1043e-08 | 4.1209e-10 | 5.3539e-09 | 2.2566e-09 | 2.4432e-08 | 2.1738e-11 | 5.9629e-10 | 6.5382e-09 | 3.4489e-10 | 6.8831e-09
6 | BRIG | 20181 | 20 | KS | 181 | Sherman | ONROAD | 2339.7225 | 0.00020177 | 806.6091 | 288.9912 | 0.34475 | 0.12352 | 0.00014734 | 5.2791e-05 | 6.956e-05 | 2.4922e-05 | 210.8084 | 99.9556 | 3.2997e-07 | 2.4933e-07 | 0.00016944 | 1.5315 | 0.92867 | 0.00065457 | 0.00039692 | 2.7976e-07 | 1.6964e-07 | 1.1091e-07 | 6.7253e-08 | 124.3079 | 46.416 | 8.9222e-10 | 1.4489e-09 | 2735.0335 | 2.5433e-08 | 1.5982e-07 | 9.1122e-09 | 1.1838e-07 | 4.0552e-11 | 4.3906e-10 | 2.459e-11 | 6.7451e-10 | 1.7027e-07 | 4.5947e-10 | 1.7073e-07
6 | BRIG | 20181 | 20 | KS | 181 | Sherman | POINT | 2339.7225 | 0.00020177 | 17.8559 | 20.2003 | 0.0076316 | 0.0086336 | 3.2618e-06 | 3.69e-06 | 1.5399e-06 | 1.742e-06 | 210.8084 | 99.9556 | 7.3045e-09 | 1.7428e-08 | 0.00016944 | 0.083625 | 0.11707 | 3.5741e-05 | 5.0036e-05 | 1.5276e-08 | 2.1385e-08 | 6.056e-09 | 8.478e-09 | 124.3079 | 46.416 | 4.8718e-11 | 1.8265e-10 | 2735.0335 | 5.6301e-10 | 3.538e-09 | 6.3693e-10 | 8.275e-09 | 2.2142e-12 | 2.3974e-11 | 3.0998e-12 | 8.5029e-11 | 1.1901e-08 | 5.7921e-11 | 1.1959e-08
6 | BRIG | 20181 | 20 | KS | 181 | Sherman | NONROAD_MAR | 2339.7225 | 0.00020177 | 27.1476 | 28.5797 | 0.011603 | 0.012215 | 4.9591e-06 | 5.2207e-06 | 2.3412e-06 | 2.4647e-06 | 210.8084 | 99.9556 | 1.1106e-08 | 2.4658e-08 | 0.00016944 | 0.48572 | 0.31433 | 0.0002076 | 0.00013434 | 8.8728e-08 | 5.7419e-08 | 3.5176e-08 | 2.2763e-08 | 124.3079 | 46.416 | 2.8297e-10 | 4.9042e-10 | 2735.0335 | 8.5599e-10 | 5.3791e-09 | 9.0114e-10 | 1.1708e-08 | 1.2861e-11 | 1.3925e-10 | 8.3229e-12 | 2.283e-10 | 1.6838e-08 | 1.5552e-10 | 1.6994e-08
6 | BRIG | 20181 | 20 | KS | 181 | Sherman | PT_FIRES_PRESCRIBED | 2339.7225 | 0.00020177 | 17.4496 | 17.4496 | 0.007458 | 0.007458 | 3.1875e-06 | 3.1875e-06 | 1.5048e-06 | 1.5048e-06 | 210.8084 | 99.9556 | 7.1383e-09 | 1.5055e-08 | 0.00016944 | 7.9005 | 7.9005 | 0.0033767 | 0.0033767 | 1.4432e-06 | 1.4432e-06 | 5.7214e-07 | 5.7214e-07 | 124.3079 | 46.416 | 4.6026e-09 | 1.2326e-08 | 2735.0335 | 5.502e-10 | 3.4575e-09 | 5.502e-10 | 7.1482e-09 | 2.0919e-10 | 2.2649e-09 | 2.0919e-10 | 5.7382e-09 | 1.0281e-08 | 3.9088e-09 | 1.419e-08
6 | BRIG | 20181 | 20 | KS | 181 | Sherman | NONROAD_OTHER | 2339.7225 | 0.00020177 | 348.8844 | 125.147 | 0.14911 | 0.053488 | 6.3731e-05 | 2.2861e-05 | 3.0087e-05 | 1.0792e-05 | 210.8084 | 99.9556 | 1.4272e-07 | 1.0797e-07 | 0.00016944 | 0.7497 | 0.4875 | 0.00032042 | 0.00020836 | 1.3695e-07 | 8.9053e-08 | 5.4293e-08 | 3.5305e-08 | 124.3079 | 46.416 | 4.3676e-10 | 7.6061e-10 | 2735.0335 | 1.1001e-08 | 6.9129e-08 | 3.946e-09 | 5.1266e-08 | 1.9851e-11 | 2.1493e-10 | 1.2908e-11 | 3.5408e-10 | 7.3733e-08 | 2.412e-10 | 7.3974e-08
6 | BRIG | 20181 | 20 | KS | 181 | Sherman | NONPOINT | 2339.7225 | 0.00020177 | 618.0969 | 351.2355 | 0.26418 | 0.15012 | 0.00011291 | 6.4161e-05 | 5.3304e-05 | 3.029e-05 | 210.8084 | 99.9556 | 2.5285e-07 | 3.0303e-07 | 0.00016944 | 48.0682 | 0.62142 | 0.020544 | 0.0002656 | 8.7807e-06 | 1.1352e-07 | 3.4811e-06 | 4.5003e-08 | 124.3079 | 46.416 | 2.8004e-08 | 9.6955e-10 | 2735.0335 | 1.9489e-08 | 1.2247e-07 | 1.1075e-08 | 1.4388e-07 | 1.2728e-09 | 1.378e-08 | 1.6454e-11 | 4.5135e-10 | 2.0694e-07 | 3.0745e-10 | 2.0725e-07
6 | BRIG | 20183 | 20 | KS | 183 | Smith | PT_FIRES_PRESCRIBED | 2083.3313 | 0.00098083 | 40.0367 | 40.0367 | 0.019218 | 0.019218 | 9.2245e-06 | 9.2245e-06 | 1.8849e-05 | 1.8849e-05 | 210.8084 | 99.9556 | 8.9414e-08 | 1.8858e-07 | 0.00097454 | 17.3498 | 17.3498 | 0.0083279 | 0.0083279 | 3.9974e-06 | 3.9974e-06 | 8.1159e-06 | 8.1159e-06 | 124.3079 | 46.416 | 6.5289e-08 | 1.7485e-07 | 2322.1278 | 8.1172e-09 | 5.1009e-08 | 8.1172e-09 | 1.0546e-07 | 3.495e-09 | 3.7841e-08 | 3.495e-09 | 9.5871e-08 | 1.2878e-07 | 5.5447e-08 | 1.8422e-07
6 | BRIG | 20183 | 20 | KS | 183 | Smith | ONROAD | 2083.3313 | 0.00098083 | 169.7625 | 26.2362 | 0.081486 | 0.012593 | 3.9113e-05 | 6.0448e-06 | 7.9924e-05 | 1.2352e-05 | 210.8084 | 99.9556 | 3.7913e-07 | 1.2357e-07 | 0.00097454 | 0.66714 | 0.26319 | 0.00032023 | 0.00012633 | 1.5371e-07 | 6.064e-08 | 3.1208e-07 | 1.2312e-07 | 124.3079 | 46.416 | 2.5105e-09 | 2.6525e-09 | 2322.1278 | 3.4418e-08 | 2.1629e-07 | 5.3192e-09 | 6.9107e-08 | 1.3439e-10 | 1.4551e-09 | 5.3019e-11 | 1.4543e-09 | 8.4388e-08 | 8.4112e-10 | 8.5229e-08
6 | BRIG | 20183 | 20 | KS | 183 | Smith | NONPOINT | 2083.3313 | 0.00098083 | 97.7576 | 16.0392 | 0.046924 | 0.0076988 | 2.2523e-05 | 3.6954e-06 | 4.6024e-05 | 7.5512e-06 | 210.8084 | 99.9556 | 2.1832e-07 | 7.5546e-08 | 0.00097454 | 32.3471 | 0.41477 | 0.015527 | 0.00019909 | 7.4528e-06 | 9.5564e-08 | 1.5131e-05 | 1.9402e-07 | 124.3079 | 46.416 | 1.2172e-07 | 4.1801e-09 | 2322.1278 | 1.982e-08 | 1.2455e-07 | 3.2519e-09 | 4.2248e-08 | 6.5162e-09 | 7.0552e-08 | 8.3554e-11 | 2.2919e-09 | 5.1589e-08 | 1.3255e-09 | 5.2915e-08
6 | BRIG | 20183 | 20 | KS | 183 | Smith | NONROAD_MAR | 2083.3313 | 0.00098083 | 26.2118 | 27.6695 | 0.012582 | 0.013281 | 6.0392e-06 | 6.3751e-06 | 1.234e-05 | 1.3027e-05 | 210.8084 | 99.9556 | 5.8539e-08 | 1.3033e-07 | 0.00097454 | 0.20949 | 0.035022 | 0.00010056 | 1.681e-05 | 4.8267e-08 | 8.069e-09 | 9.7997e-08 | 1.6382e-08 | 124.3079 | 46.416 | 7.8834e-10 | 3.5295e-10 | 2322.1278 | 5.3143e-09 | 3.3395e-08 | 5.6098e-09 | 7.2883e-08 | 4.2201e-11 | 4.5692e-10 | 7.0549e-12 | 1.9352e-10 | 8.8998e-08 | 1.1192e-10 | 8.911e-08
6 | BRIG | 20183 | 20 | KS | 183 | Smith | NONROAD_OTHER | 2083.3313 | 0.00098083 | 347.2616 | 122.4594 | 0.16669 | 0.058781 | 8.0009e-05 | 2.8215e-05 | 0.00016349 | 5.7654e-05 | 210.8084 | 99.9556 | 7.7554e-07 | 5.7679e-07 | 0.00097454 | 0.72934 | 0.47963 | 0.00035008 | 0.00023022 | 1.6804e-07 | 1.1051e-07 | 3.4117e-07 | 2.2436e-07 | 124.3079 | 46.416 | 2.7446e-09 | 4.8338e-09 | 2322.1278 | 7.0405e-08 | 4.4243e-07 | 2.4828e-08 | 3.2256e-07 | 1.4692e-10 | 1.5908e-09 | 9.662e-11 | 2.6503e-09 | 3.9389e-07 | 1.5328e-09 | 3.9542e-07
6 | BRIG | 20185 | 20 | KS | 185 | Stafford | NONROAD_OTHER | 2109.3207 | 0.00044801 | 390.8682 | 139.1887 | 0.18531 | 0.065987 | 8.7851e-05 | 3.1284e-05 | 8.3019e-05 | 2.9563e-05 | 210.8084 | 99.9556 | 3.9381e-07 | 2.9576e-07 | 0.00068419 | 0.82341 | 0.54195 | 0.00039037 | 0.00025693 | 1.8507e-07 | 1.2181e-07 | 2.6709e-07 | 1.7579e-07 | 124.3079 | 46.416 | 2.1486e-09 | 3.7873e-09 | 2058.1135 | 4.0337e-08 | 2.5348e-07 | 1.4364e-08 | 1.8662e-07 | 1.2977e-10 | 1.4051e-09 | 8.5414e-11 | 2.3429e-09 | 2.0197e-07 | 1.201e-09 | 2.0317e-07
6 | BRIG | 20185 | 20 | KS | 185 | Stafford | NONPOINT | 2109.3207 | 0.00044801 | 500.1112 | 336.7587 | 0.2371 | 0.15965 | 0.0001124 | 7.5689e-05 | 0.00010622 | 7.1526e-05 | 210.8084 | 99.9556 | 5.0388e-07 | 7.1558e-07 | 0.00068419 | 32.7121 | 0.6337 | 0.015508 | 0.00030043 | 7.3523e-06 | 1.4243e-07 | 1.0611e-05 | 2.0555e-07 | 124.3079 | 46.416 | 8.5358e-08 | 4.4285e-09 | 2058.1135 | 5.1611e-08 | 3.2433e-07 | 3.4753e-08 | 4.5151e-07 | 5.1555e-09 | 5.582e-08 | 9.9874e-11 | 2.7396e-09 | 4.8866e-07 | 1.4043e-09 | 4.9007e-07
6 | BRIG | 20185 | 20 | KS | 185 | Stafford | PT_FIRES_PRESCRIBED | 2109.3207 | 0.00044801 | 59.0892 | 59.0892 | 0.028013 | 0.028013 | 1.3281e-05 | 1.3281e-05 | 1.255e-05 | 1.255e-05 | 210.8084 | 99.9556 | 5.9534e-08 | 1.2556e-07 | 0.00068419 | 25.9079 | 25.9079 | 0.012283 | 0.012283 | 5.823e-06 | 5.823e-06 | 8.4037e-06 | 8.4037e-06 | 124.3079 | 46.416 | 6.7604e-08 | 1.8105e-07 | 2058.1135 | 6.098e-09 | 3.832e-08 | 6.098e-09 | 7.9224e-08 | 4.0832e-09 | 4.4209e-08 | 4.0832e-09 | 1.12e-07 | 8.5743e-08 | 5.7413e-08 | 1.4316e-07
6 | BRIG | 20185 | 20 | KS | 185 | Stafford | ONROAD | 2109.3207 | 0.00044801 | 293.7111 | 47.568 | 0.13924 | 0.022551 | 6.6014e-05 | 1.0691e-05 | 6.2383e-05 | 1.0103e-05 | 210.8084 | 99.9556 | 2.9592e-07 | 1.0108e-07 | 0.00068419 | 0.98336 | 0.459 | 0.0004662 | 0.00021761 | 2.2102e-07 | 1.0316e-07 | 3.1897e-07 | 1.4889e-07 | 124.3079 | 46.416 | 2.566e-09 | 3.2076e-09 | 2058.1135 | 3.0311e-08 | 1.9047e-07 | 4.909e-09 | 6.3777e-08 | 1.5498e-10 | 1.678e-09 | 7.2341e-11 | 1.9843e-09 | 6.9025e-08 | 1.0172e-09 | 7.0042e-08
6 | BRIG | 20185 | 20 | KS | 185 | Stafford | NONROAD_MAR | 2109.3207 | 0.00044801 | 76.3505 | 40.8752 | 0.036197 | 0.019378 | 1.716e-05 | 9.187e-06 | 1.6216e-05 | 8.6817e-06 | 210.8084 | 99.9556 | 7.6925e-08 | 8.6856e-08 | 0.00068419 | 0.8057 | 0.041574 | 0.00038197 | 1.971e-05 | 1.8109e-07 | 9.3441e-09 | 2.6134e-07 | 1.3485e-08 | 124.3079 | 46.416 | 2.1024e-09 | 2.9053e-10 | 2058.1135 | 7.8793e-09 | 4.9514e-08 | 4.2183e-09 | 5.4804e-08 | 1.2698e-10 | 1.3748e-09 | 6.5522e-12 | 1.7973e-10 | 5.9313e-08 | 9.213e-11 | 5.9405e-08
6 | BRIG | 20185 | 20 | KS | 185 | Stafford | POINT | 2109.3207 | 0.00044801 | 9.4784 | 2.1672 | 0.0044936 | 0.0010274 | 2.1304e-06 | 4.8709e-07 | 2.0132e-06 | 4.603e-07 | 210.8084 | 99.9556 | 9.5498e-09 | 4.6051e-09 | 0.00068419 | 0.001056 | 0.0012377 | 5.0064e-07 | 5.8677e-07 | 2.3734e-10 | 2.7818e-10 | 3.4253e-10 | 4.0147e-10 | 124.3079 | 46.416 | 2.7555e-12 | 8.6493e-12 | 2058.1135 | 9.7817e-10 | 6.1469e-09 | 2.2365e-10 | 2.9057e-09 | 1.6643e-13 | 1.802e-12 | 1.9507e-13 | 5.3508e-12 | 3.1447e-09 | 2.7428e-12 | 3.1475e-09
6 | BRIG | 20187 | 20 | KS | 187 | Stanton | POINT | 2384.2122 | 6.4816e-05 | 1.6927 | 2.0482 | 0.00070998 | 0.00085907 | 2.9778e-07 | 3.6032e-07 | 4.6018e-08 | 5.5682e-08 | 210.8084 | 99.9556 | 2.1829e-10 | 5.5707e-10 | 0.00023119 | 5.62e-05 | 6.8002e-05 | 2.3572e-08 | 2.8522e-08 | 9.8866e-12 | 1.1963e-11 | 5.4496e-12 | 6.594e-12 | 124.3079 | 46.416 | 4.3839e-14 | 1.4206e-13 | 1761.3527 | 2.6127e-11 | 1.6418e-10 | 3.1613e-11 | 4.1072e-10 | 3.094e-15 | 3.3499e-14 | 3.7437e-15 | 1.0269e-13 | 3.8041e-10 | 4.5049e-14 | 3.8046e-10
6 | BRIG | 20187 | 20 | KS | 187 | Stanton | PT_FIRES_PRESCRIBED | 2384.2122 | 6.4816e-05 | 5.2161 | 5.2161 | 0.0021878 | 0.0021878 | 9.1761e-07 | 9.1761e-07 | 1.418e-07 | 1.418e-07 | 210.8084 | 99.9556 | 6.7266e-10 | 1.4187e-09 | 0.00023119 | 2.197 | 2.197 | 0.0009215 | 0.0009215 | 3.865e-07 | 3.865e-07 | 2.1304e-07 | 2.1304e-07 | 124.3079 | 46.416 | 1.7138e-09 | 4.5898e-09 | 1761.3527 | 8.0508e-11 | 5.0592e-10 | 8.0508e-11 | 1.046e-09 | 1.2095e-10 | 1.3096e-09 | 1.2095e-10 | 3.3178e-09 | 9.6879e-10 | 1.4555e-09 | 2.4243e-09
6 | BRIG | 20187 | 20 | KS | 187 | Stanton | NONPOINT | 2384.2122 | 6.4816e-05 | 1054.0298 | 725.5462 | 0.44209 | 0.30431 | 0.00018542 | 0.00012764 | 2.8654e-05 | 1.9724e-05 | 210.8084 | 99.9556 | 1.3593e-07 | 1.9733e-07 | 0.00023119 | 31.7831 | 1.3389 | 0.013331 | 0.00056158 | 5.5912e-06 | 2.3554e-07 | 3.0819e-06 | 1.2983e-07 | 124.3079 | 46.416 | 2.4793e-08 | 2.7971e-09 | 1761.3527 | 1.6268e-08 | 1.0223e-07 | 1.1198e-08 | 1.4549e-07 | 1.7497e-09 | 1.8945e-08 | 7.3711e-11 | 2.0219e-09 | 1.3476e-07 | 8.87e-10 | 1.3564e-07
6 | BRIG | 20187 | 20 | KS | 187 | Stanton | NONROAD_MAR | 2384.2122 | 6.4816e-05 | 22.3471 | 23.5632 | 0.009373 | 0.009883 | 3.9313e-06 | 4.1452e-06 | 6.0752e-07 | 6.4058e-07 | 210.8084 | 99.9556 | 2.8819e-09 | 6.4086e-09 | 0.00023119 | 0.31264 | 0.17082 | 0.00013113 | 7.1646e-05 | 5.4999e-08 | 3.005e-08 | 3.0316e-08 | 1.6564e-08 | 124.3079 | 46.416 | 2.4388e-10 | 3.5686e-10 | 1761.3527 | 3.4492e-10 | 2.1675e-09 | 3.6368e-10 | 4.725e-09 | 1.7212e-11 | 1.8636e-10 | 9.4041e-12 | 2.5796e-10 | 4.3764e-09 | 1.1316e-10 | 4.4895e-09
6 | BRIG | 20187 | 20 | KS | 187 | Stanton | ONROAD | 2384.2122 | 6.4816e-05 | 54.1373 | 10.1434 | 0.022707 | 0.0042544 | 9.5237e-06 | 1.7844e-06 | 1.4718e-06 | 2.7575e-07 | 210.8084 | 99.9556 | 6.9815e-09 | 2.7588e-09 | 0.00023119 | 0.24346 | 0.094815 | 0.00010211 | 3.9768e-05 | 4.2828e-08 | 1.668e-08 | 2.3607e-08 | 9.194e-09 | 124.3079 | 46.416 | 1.8991e-10 | 1.9808e-10 | 1761.3527 | 8.3558e-10 | 5.2508e-09 | 1.5656e-10 | 2.034e-09 | 1.3403e-11 | 1.4511e-10 | 5.2198e-12 | 1.4318e-10 | 1.8839e-09 | 6.2813e-11 | 1.9467e-09
6 | BRIG | 20187 | 20 | KS | 187 | Stanton | NONROAD_OTHER | 2384.2122 | 6.4816e-05 | 236.7456 | 82.9574 | 0.099297 | 0.034794 | 4.1648e-05 | 1.4594e-05 | 6.4361e-06 | 2.2552e-06 | 210.8084 | 99.9556 | 3.053e-08 | 2.2562e-08 | 0.00023119 | 0.49539 | 0.32662 | 0.00020778 | 0.00013699 | 8.7148e-08 | 5.7459e-08 | 4.8037e-08 | 3.1672e-08 | 124.3079 | 46.416 | 3.8643e-10 | 6.8234e-10 | 1761.3527 | 3.654e-09 | 2.2962e-08 | 1.2804e-09 | 1.6635e-08 | 2.7273e-11 | 2.9529e-10 | 1.7981e-11 | 4.9324e-10 | 1.5408e-08 | 2.1638e-10 | 1.5624e-08
6 | BRIG | 20189 | 20 | KS | 189 | Stevens | NONROAD_MAR | 2353.5964 | 0.00043778 | 23.4882 | 24.7821 | 0.0099797 | 0.010529 | 4.2402e-06 | 4.4738e-06 | 4.3689e-06 | 4.6096e-06 | 210.8084 | 99.9556 | 2.0725e-08 | 4.6117e-08 | 0.00044573 | 0.23085 | 0.075984 | 9.8083e-05 | 3.2284e-05 | 4.1674e-08 | 1.3717e-08 | 4.3718e-08 | 1.439e-08 | 124.3079 | 46.416 | 3.5169e-10 | 3.1002e-10 | 1884.3581 | 2.3185e-09 | 1.457e-08 | 2.4463e-09 | 3.1782e-08 | 2.3201e-11 | 2.512e-10 | 7.6366e-12 | 2.0948e-10 | 3.1493e-08 | 9.8312e-11 | 3.1591e-08
6 | BRIG | 20189 | 20 | KS | 189 | Stevens | NONROAD_OTHER | 2353.5964 | 0.00043778 | 338.7257 | 119.2669 | 0.14392 | 0.050674 | 6.1148e-05 | 2.1531e-05 | 6.3005e-05 | 2.2184e-05 | 210.8084 | 99.9556 | 2.9887e-07 | 2.2194e-07 | 0.00044573 | 0.71109 | 0.46801 | 0.00030213 | 0.00019885 | 1.2837e-07 | 8.4487e-08 | 1.3467e-07 | 8.8632e-08 | 124.3079 | 46.416 | 1.0833e-09 | 1.9095e-09 | 1884.3581 | 3.3436e-08 | 2.1011e-07 | 1.1773e-08 | 1.5295e-07 | 7.1465e-11 | 7.7377e-10 | 4.7036e-11 | 1.2902e-09 | 1.5156e-07 | 6.0553e-10 | 1.5217e-07
6 | BRIG | 20189 | 20 | KS | 189 | Stevens | POINT | 2353.5964 | 0.00043778 | 2178.1703 | 124.3682 | 0.92546 | 0.052842 | 0.00039321 | 2.2451e-05 | 0.00040515 | 2.3133e-05 | 210.8084 | 99.9556 | 1.9219e-06 | 2.3144e-07 | 0.00044573 | 0.69321 | 0.089205 | 0.00029453 | 3.7901e-05 | 1.2514e-07 | 1.6104e-08 | 1.3128e-07 | 1.6894e-08 | 124.3079 | 46.416 | 1.0561e-09 | 3.6396e-10 | 1884.3581 | 2.1501e-07 | 1.3511e-06 | 1.2276e-08 | 1.595e-07 | 6.9669e-11 | 7.5431e-10 | 8.9652e-12 | 2.4592e-10 | 1.5804e-07 | 1.1542e-10 | 1.5816e-07
6 | BRIG | 20189 | 20 | KS | 189 | Stevens | NONPOINT | 2353.5964 | 0.00043778 | 2775.7844 | 2003.1758 | 1.1794 | 0.85111 | 0.0005011 | 0.00036162 | 0.00051631 | 0.0003726 | 210.8084 | 99.9556 | 2.4492e-06 | 3.7277e-06 | 0.00044573 | 30.1132 | 3.4436 | 0.012795 | 0.0014631 | 5.4362e-06 | 6.2165e-07 | 5.7029e-06 | 6.5215e-07 | 124.3079 | 46.416 | 4.5877e-08 | 1.405e-08 | 1884.3581 | 2.74e-07 | 1.7218e-06 | 1.9773e-07 | 2.569e-06 | 3.0264e-09 | 3.2768e-08 | 3.4608e-10 | 9.4933e-09 | 2.5456e-06 | 4.4554e-09 | 2.5501e-06
6 | BRIG | 20189 | 20 | KS | 189 | Stevens | PT_FIRES_PRESCRIBED | 2353.5964 | 0.00043778 | 2.5028 | 2.5028 | 0.0010634 | 0.0010634 | 4.5183e-07 | 4.5183e-07 | 4.6554e-07 | 4.6554e-07 | 210.8084 | 99.9556 | 2.2084e-09 | 4.6575e-09 | 0.00044573 | 1.1321 | 1.1321 | 0.00048101 | 0.00048101 | 2.0437e-07 | 2.0437e-07 | 2.144e-07 | 2.144e-07 | 124.3079 | 46.416 | 1.7247e-09 | 4.619e-09 | 1884.3581 | 2.4706e-10 | 1.5525e-09 | 2.4706e-10 | 3.2098e-09 | 1.1378e-10 | 1.2319e-09 | 1.1378e-10 | 3.121e-09 | 3.1806e-09 | 1.4647e-09 | 4.6453e-09
6 | BRIG | 20189 | 20 | KS | 189 | Stevens | ONROAD | 2353.5964 | 0.00043778 | 66.2544 | 14.0724 | 0.02815 | 0.0059791 | 1.1961e-05 | 2.5404e-06 | 1.2324e-05 | 2.6176e-06 | 210.8084 | 99.9556 | 5.8459e-08 | 2.6187e-08 | 0.00044573 | 0.25296 | 0.098622 | 0.00010748 | 4.1903e-05 | 4.5665e-08 | 1.7804e-08 | 4.7905e-08 | 1.8677e-08 | 124.3079 | 46.416 | 3.8537e-10 | 4.0239e-10 | 1884.3581 | 6.54e-09 | 4.1098e-08 | 1.3891e-09 | 1.8047e-08 | 2.5422e-11 | 2.7525e-10 | 9.9117e-12 | 2.7188e-10 | 1.7883e-08 | 1.276e-10 | 1.8011e-08
6 | BRIG | 20191 | 20 | KS | 191 | Sumner | NONROAD_OTHER | 2022.4123 | 0.0014334 | 813.4807 | 288.6102 | 0.40223 | 0.14271 | 0.00019889 | 7.0562e-05 | 0.00057657 | 0.00020456 | 210.8084 | 99.9556 | 2.735e-06 | 2.0465e-06 | 0.002308 | 1.7247 | 1.128 | 0.0008528 | 0.00055775 | 4.2167e-07 | 2.7578e-07 | 1.9683e-06 | 1.2873e-06 | 124.3079 | 46.416 | 1.5834e-08 | 2.7734e-08 | 3068.3356 | 1.8791e-07 | 1.1808e-06 | 6.6668e-08 | 8.6614e-07 | 6.4148e-10 | 6.9454e-09 | 4.1954e-10 | 1.1508e-08 | 1.3975e-06 | 8.7947e-09 | 1.4063e-06
6 | BRIG | 20191 | 20 | KS | 191 | Sumner | NONPOINT | 2022.4123 | 0.0014334 | 1040.298 | 739.1892 | 0.51438 | 0.3655 | 0.00025434 | 0.00018072 | 0.00073733 | 0.00052392 | 210.8084 | 99.9556 | 3.4976e-06 | 5.2415e-06 | 0.002308 | 80.3846 | 2.247 | 0.039747 | 0.001111 | 1.9653e-05 | 5.4936e-07 | 9.1737e-05 | 2.5643e-06 | 124.3079 | 46.416 | 7.3798e-07 | 5.5246e-08 | 3068.3356 | 2.403e-07 | 1.5101e-06 | 1.7075e-07 | 2.2184e-06 | 2.9898e-08 | 3.2371e-07 | 8.3574e-10 | 2.2925e-08 | 3.5794e-06 | 1.7519e-08 | 3.5969e-06
6 | BRIG | 20191 | 20 | KS | 191 | Sumner | POINT | 2022.4123 | 0.0014334 | 6.117 | 6.2634 | 0.0030246 | 0.003097 | 1.4955e-06 | 1.5313e-06 | 4.3356e-06 | 4.4393e-06 | 210.8084 | 99.9556 | 2.0566e-08 | 4.4413e-08 | 0.002308 | 0.02705 | 0.027066 | 1.3375e-05 | 1.3383e-05 | 6.6135e-09 | 6.6174e-09 | 3.087e-08 | 3.0889e-08 | 124.3079 | 46.416 | 2.4834e-10 | 6.6548e-10 | 3068.3356 | 1.413e-09 | 8.8794e-09 | 1.4468e-09 | 1.8797e-08 | 1.0061e-11 | 1.0893e-10 | 1.0067e-11 | 2.7614e-10 | 3.0329e-08 | 2.1103e-10 | 3.054e-08
6 | BRIG | 20191 | 20 | KS | 191 | Sumner | ONROAD | 2022.4123 | 0.0014334 | 1586.6851 | 445.5037 | 0.78455 | 0.22028 | 0.00038793 | 0.00010892 | 0.0011246 | 0.00031576 | 210.8084 | 99.9556 | 5.3347e-06 | 3.159e-06 | 0.002308 | 4.4325 | 2.0978 | 0.0021917 | 0.0010373 | 1.0837e-06 | 5.1288e-07 | 5.0585e-06 | 2.394e-06 | 124.3079 | 46.416 | 4.0693e-08 | 5.1577e-08 | 3068.3356 | 3.6652e-07 | 2.3032e-06 | 1.0291e-07 | 1.337e-06 | 1.6486e-09 | 1.785e-08 | 7.8023e-10 | 2.1402e-08 | 2.1573e-06 | 1.6356e-08 | 2.1736e-06
6 | BRIG | 20191 | 20 | KS | 191 | Sumner | PT_FIRES_PRESCRIBED | 2022.4123 | 0.0014334 | 101.2765 | 101.2765 | 0.050077 | 0.050077 | 2.4761e-05 | 2.4761e-05 | 7.1782e-05 | 7.1782e-05 | 210.8084 | 99.9556 | 3.4051e-07 | 7.1814e-07 | 0.002308 | 46.2997 | 46.2997 | 0.022893 | 0.022893 | 1.132e-05 | 1.132e-05 | 5.2839e-05 | 5.2839e-05 | 124.3079 | 46.416 | 4.2506e-07 | 1.1384e-06 | 3068.3356 | 2.3394e-08 | 1.4701e-07 | 2.3394e-08 | 3.0394e-07 | 1.7221e-08 | 1.8645e-07 | 1.7221e-08 | 4.7237e-07 | 4.9041e-07 | 3.6099e-07 | 8.514e-07
6 | BRIG | 20191 | 20 | KS | 191 | Sumner | NONROAD_MAR | 2022.4123 | 0.0014334 | 1234.9095 | 668.7202 | 0.61061 | 0.33065 | 0.00030192 | 0.0001635 | 0.00087527 | 0.00047397 | 210.8084 | 99.9556 | 4.152e-06 | 4.7418e-06 | 0.002308 | 12.9385 | 0.61601 | 0.0063976 | 0.00030459 | 3.1633e-06 | 1.5061e-07 | 1.4766e-05 | 7.03e-07 | 124.3079 | 46.416 | 1.1878e-07 | 1.5146e-08 | 3068.3356 | 2.8526e-07 | 1.7926e-06 | 1.5447e-07 | 2.0069e-06 | 4.8123e-09 | 5.2104e-08 | 2.2912e-10 | 6.2848e-09 | 3.2381e-06 | 4.8029e-09 | 3.2429e-06
6 | BRIG | 20193 | 20 | KS | 193 | Thomas | NONPOINT | 2283.1564 | 0.00022178 | 186.9649 | 48.5655 | 0.081889 | 0.021271 | 3.5866e-05 | 9.3166e-06 | 1.8161e-05 | 4.7176e-06 | 210.8084 | 99.9556 | 8.6152e-08 | 4.7197e-08 | 0.00021234 | 52.1391 | 0.51109 | 0.022836 | 0.00022385 | 1.0002e-05 | 9.8045e-08 | 4.8491e-06 | 4.7533e-08 | 124.3079 | 46.416 | 3.9009e-08 | 1.0241e-09 | 2783.8155 | 6.524e-09 | 4.0997e-08 | 1.6946e-09 | 2.2017e-08 | 1.7419e-09 | 1.886e-08 | 1.7075e-11 | 4.6837e-10 | 3.223e-08 | 3.2474e-10 | 3.2555e-08
6 | BRIG | 20193 | 20 | KS | 193 | Thomas | ONROAD | 2283.1564 | 0.00022178 | 1044.7738 | 373.6923 | 0.4576 | 0.16367 | 0.00020042 | 7.1687e-05 | 0.00010149 | 3.63e-05 | 210.8084 | 99.9556 | 4.8142e-07 | 3.6316e-07 | 0.00021234 | 2.2447 | 1.3158 | 0.00098314 | 0.0005763 | 4.3061e-07 | 2.5241e-07 | 2.0876e-07 | 1.2237e-07 | 124.3079 | 46.416 | 1.6794e-09 | 2.6364e-09 | 2783.8155 | 3.6456e-08 | 2.2909e-07 | 1.304e-08 | 1.6941e-07 | 7.4991e-11 | 8.1194e-10 | 4.3958e-11 | 1.2058e-09 | 2.48e-07 | 8.3604e-10 | 2.4883e-07
6 | BRIG | 20193 | 20 | KS | 193 | Thomas | PT_FIRES_PRESCRIBED | 2283.1564 | 0.00022178 | 12.7157 | 12.7157 | 0.0055694 | 0.0055694 | 2.4393e-06 | 2.4393e-06 | 1.2352e-06 | 1.2352e-06 | 210.8084 | 99.9556 | 5.8593e-09 | 1.2357e-08 | 0.00021234 | 5.7687 | 5.7687 | 0.0025266 | 0.0025266 | 1.1066e-06 | 1.1066e-06 | 5.3651e-07 | 5.3651e-07 | 124.3079 | 46.416 | 4.3159e-09 | 1.1559e-08 | 2783.8155 | 4.437e-10 | 2.7883e-09 | 4.437e-10 | 5.7646e-09 | 1.9272e-10 | 2.0866e-09 | 1.9272e-10 | 5.2865e-09 | 8.4387e-09 | 3.6654e-09 | 1.2104e-08
6 | BRIG | 20193 | 20 | KS | 193 | Thomas | POINT | 2283.1564 | 0.00022178 | 3.7179 | 4.1892 | 0.0016284 | 0.0018348 | 7.1322e-07 | 8.0364e-07 | 3.6115e-07 | 4.0693e-07 | 210.8084 | 99.9556 | 1.7132e-09 | 4.0711e-09 | 0.00021234 | 0.23673 | 0.241 | 0.00010369 | 0.00010555 | 4.5414e-08 | 4.6232e-08 | 2.2017e-08 | 2.2413e-08 | 124.3079 | 46.416 | 1.7712e-10 | 4.8288e-10 | 2783.8155 | 1.2973e-10 | 8.1525e-10 | 1.4618e-10 | 1.8991e-09 | 7.9089e-12 | 8.5631e-11 | 8.0513e-12 | 2.2085e-10 | 2.7801e-09 | 1.5313e-10 | 2.9333e-09
6 | BRIG | 20193 | 20 | KS | 193 | Thomas | NONROAD_MAR | 2283.1564 | 0.00022178 | 31.2886 | 30.8664 | 0.013704 | 0.013519 | 6.0023e-06 | 5.9213e-06 | 3.0393e-06 | 2.9983e-06 | 210.8084 | 99.9556 | 1.4417e-08 | 2.9997e-08 | 0.00021234 | 0.26906 | 0.046993 | 0.00011784 | 2.0582e-05 | 5.1614e-08 | 9.0149e-09 | 2.5023e-08 | 4.3705e-09 | 124.3079 | 46.416 | 2.013e-10 | 9.4159e-11 | 2783.8155 | 1.0918e-09 | 6.8608e-09 | 1.0771e-09 | 1.3993e-08 | 8.9888e-12 | 9.7323e-11 | 1.57e-12 | 4.3065e-11 | 2.0484e-08 | 2.9859e-11 | 2.0514e-08
6 | BRIG | 20193 | 20 | KS | 193 | Thomas | NONROAD_OTHER | 2283.1564 | 0.00022178 | 428.3693 | 154.4087 | 0.18762 | 0.067629 | 8.2176e-05 | 2.9621e-05 | 4.1611e-05 | 1.4999e-05 | 210.8084 | 99.9556 | 1.9739e-07 | 1.5006e-07 | 0.00021234 | 0.92422 | 0.60108 | 0.0004048 | 0.00026327 | 1.773e-07 | 1.1531e-07 | 8.5956e-08 | 5.5902e-08 | 124.3079 | 46.416 | 6.9148e-10 | 1.2044e-09 | 2783.8155 | 1.4948e-08 | 9.3931e-08 | 5.3879e-09 | 7e-08 | 3.0877e-11 | 3.3431e-10 | 2.0081e-11 | 5.5084e-10 | 1.0247e-07 | 3.8192e-10 | 1.0285e-07
6 | BRIG | 20195 | 20 | KS | 195 | Trego | POINT | 2190.0219 | 0.0003885 | 239.6634 | 14.378 | 0.10943 | 0.0065652 | 4.9969e-05 | 2.9978e-06 | 4.2516e-05 | 2.5506e-06 | 210.8084 | 99.9556 | 2.0168e-07 | 2.5518e-08 | 0.00022051 | 0 | 0 | 0 | 0 | 0 | 0 | 0 | 0 | 124.3079 | 46.416 | 0 | 0 | 2328.3076 | 1.826e-08 | 1.1475e-07 | 1.0955e-09 | 1.4233e-08 | 0 | 0 | 0 | 0 | 1.7426e-08 | 0 | 1.7426e-08
6 | BRIG | 20195 | 20 | KS | 195 | Trego | NONROAD_OTHER | 2190.0219 | 0.0003885 | 223.5526 | 88.2482 | 0.10208 | 0.040296 | 4.661e-05 | 1.84e-05 | 3.9658e-05 | 1.5655e-05 | 210.8084 | 99.9556 | 1.8812e-07 | 1.5662e-07 | 0.00022051 | 0.49023 | 0.32264 | 0.00022385 | 0.00014732 | 1.0221e-07 | 6.7269e-08 | 4.9361e-08 | 3.2486e-08 | 124.3079 | 46.416 | 3.9709e-10 | 6.9989e-10 | 2328.3076 | 1.7033e-08 | 1.0704e-07 | 6.7238e-09 | 8.7355e-08 | 2.12e-11 | 2.2954e-10 | 1.3953e-11 | 3.8273e-10 | 1.0695e-07 | 2.2194e-10 | 1.0718e-07
6 | BRIG | 20195 | 20 | KS | 195 | Trego | ONROAD | 2190.0219 | 0.0003885 | 814.141 | 285.6988 | 0.37175 | 0.13045 | 0.00016975 | 5.9568e-05 | 0.00014443 | 5.0682e-05 | 210.8084 | 99.9556 | 6.8511e-07 | 5.0705e-07 | 0.00022051 | 1.6191 | 0.96666 | 0.00073932 | 0.00044139 | 3.3759e-07 | 2.0155e-07 | 1.6303e-07 | 9.7332e-08 | 124.3079 | 46.416 | 1.3115e-09 | 2.097e-09 | 2328.3076 | 6.2031e-08 | 3.8981e-07 | 2.1768e-08 | 2.8281e-07 | 7.0021e-11 | 7.5813e-10 | 4.1804e-11 | 1.1467e-09 | 3.4626e-07 | 6.6497e-10 | 3.4692e-07
6 | BRIG | 20195 | 20 | KS | 195 | Trego | NONPOINT | 2190.0219 | 0.0003885 | 164.7717 | 99.3158 | 0.075237 | 0.045349 | 3.4355e-05 | 2.0707e-05 | 2.923e-05 | 1.7618e-05 | 210.8084 | 99.9556 | 1.3866e-07 | 1.7626e-07 | 0.00022051 | 22.0695 | 0.3329 | 0.010077 | 0.00015201 | 4.6015e-06 | 6.9409e-08 | 2.2222e-06 | 3.352e-08 | 124.3079 | 46.416 | 1.7876e-08 | 7.2216e-10 | 2328.3076 | 1.2554e-08 | 7.8892e-08 | 7.567e-09 | 9.8311e-08 | 9.5442e-10 | 1.0334e-08 | 1.4397e-11 | 3.9491e-10 | 1.2037e-07 | 2.29e-10 | 1.206e-07
6 | BRIG | 20195 | 20 | KS | 195 | Trego | PT_FIRES_PRESCRIBED | 2190.0219 | 0.0003885 | 18.7058 | 18.7058 | 0.0085414 | 0.0085414 | 3.9001e-06 | 3.9001e-06 | 3.3184e-06 | 3.3184e-06 | 210.8084 | 99.9556 | 1.5741e-08 | 3.3198e-08 | 0.00022051 | 8.1691 | 8.1691 | 0.0037302 | 0.0037302 | 1.7032e-06 | 1.7032e-06 | 8.2255e-07 | 8.2255e-07 | 124.3079 | 46.416 | 6.617e-09 | 1.7721e-08 | 2328.3076 | 1.4252e-09 | 8.9562e-09 | 1.4252e-09 | 1.8516e-08 | 3.5328e-10 | 3.825e-09 | 3.5328e-10 | 9.6907e-09 | 2.2671e-08 | 5.6196e-09 | 2.829e-08
6 | BRIG | 20195 | 20 | KS | 195 | Trego | NONROAD_MAR | 2190.0219 | 0.0003885 | 174.0645 | 93.1614 | 0.079481 | 0.042539 | 3.6292e-05 | 1.9424e-05 | 3.0879e-05 | 1.6527e-05 | 210.8084 | 99.9556 | 1.4648e-07 | 1.6534e-07 | 0.00022051 | 1.8338 | 0.084472 | 0.00083733 | 3.8571e-05 | 3.8234e-07 | 1.7612e-08 | 1.8464e-07 | 8.5055e-09 | 124.3079 | 46.416 | 1.4854e-09 | 1.8324e-10 | 2328.3076 | 1.3262e-08 | 8.3341e-08 | 7.0981e-09 | 9.2219e-08 | 7.9303e-11 | 8.5863e-10 | 3.6531e-12 | 1.0021e-10 | 1.1291e-07 | 5.8109e-11 | 1.1297e-07
6 | BRIG | 20197 | 20 | KS | 197 | Wabaunsee | NONROAD_OTHER | 1875.357 | 0.0013295 | 151.7329 | 55.6166 | 0.080909 | 0.029657 | 4.3143e-05 | 1.5814e-05 | 0.00010757 | 3.9428e-05 | 210.8084 | 99.9556 | 5.1026e-07 | 3.9445e-07 | 0.0012545 | 0.32742 | 0.21515 | 0.00017459 | 0.00011473 | 9.3097e-08 | 6.1175e-08 | 2.1902e-07 | 1.4392e-07 | 124.3079 | 46.416 | 1.7619e-09 | 3.1007e-09 | 2071.545 | 5.1926e-08 | 3.263e-07 | 1.9033e-08 | 2.4728e-07 | 1.0573e-10 | 1.1447e-09 | 6.9475e-11 | 1.9057e-09 | 2.6937e-07 | 9.8325e-10 | 2.7035e-07
6 | BRIG | 20197 | 20 | KS | 197 | Wabaunsee | NONROAD_MAR | 1875.357 | 0.0013295 | 305.4841 | 163.4338 | 0.16289 | 0.087148 | 8.686e-05 | 4.647e-05 | 0.00021656 | 0.00011586 | 210.8084 | 99.9556 | 1.0273e-06 | 1.1591e-06 | 0.0012545 | 3.1852 | 0.11966 | 0.0016984 | 6.3804e-05 | 9.0566e-07 | 3.4022e-08 | 2.1306e-06 | 8.0041e-08 | 124.3079 | 46.416 | 1.714e-08 | 1.7244e-09 | 2071.545 | 1.0454e-07 | 6.5695e-07 | 5.593e-08 | 7.2664e-07 | 1.0285e-09 | 1.1136e-08 | 3.8638e-11 | 1.0599e-09 | 7.9156e-07 | 5.4683e-10 | 7.921e-07
6 | BRIG | 20197 | 20 | KS | 197 | Wabaunsee | ONROAD | 1875.357 | 0.0013295 | 930.5398 | 279.644 | 0.49619 | 0.14912 | 0.00026459 | 7.9513e-05 | 0.00065968 | 0.00019825 | 210.8084 | 99.9556 | 3.1293e-06 | 1.9833e-06 | 0.0012545 | 2.5167 | 1.2196 | 0.001342 | 0.00065032 | 7.1558e-07 | 3.4677e-07 | 1.6835e-06 | 8.1581e-07 | 124.3079 | 46.416 | 1.3543e-08 | 1.7576e-08 | 2071.545 | 3.1845e-07 | 2.0011e-06 | 9.5699e-08 | 1.2433e-06 | 8.1266e-10 | 8.7988e-09 | 3.9382e-10 | 1.0803e-08 | 1.3544e-06 | 5.5735e-09 | 1.36e-06
6 | BRIG | 20197 | 20 | KS | 197 | Wabaunsee | PT_FIRES_PRESCRIBED | 1875.357 | 0.0013295 | 1569.6274 | 1569.6274 | 0.83698 | 0.83698 | 0.0004463 | 0.0004463 | 0.0011127 | 0.0011127 | 210.8084 | 99.9556 | 5.2784e-06 | 1.1132e-05 | 0.0012545 | 662.8781 | 662.8781 | 0.35347 | 0.35347 | 0.00018848 | 0.00018848 | 0.00044342 | 0.00044342 | 124.3079 | 46.416 | 3.5671e-06 | 9.5531e-06 | 2071.545 | 5.3715e-07 | 3.3755e-06 | 5.3715e-07 | 6.9787e-06 | 2.1405e-07 | 2.3176e-06 | 2.1405e-07 | 5.8716e-06 | 7.6022e-06 | 3.0294e-06 | 1.0632e-05
6 | BRIG | 20197 | 20 | KS | 197 | Wabaunsee | NONPOINT | 1875.357 | 0.0013295 | 45.5865 | 35.6454 | 0.024308 | 0.019007 | 1.2962e-05 | 1.0135e-05 | 3.2317e-05 | 2.527e-05 | 210.8084 | 99.9556 | 1.533e-07 | 2.5281e-07 | 0.0012545 | 4.2676 | 0.73907 | 0.0022756 | 0.0003941 | 1.2134e-06 | 2.1015e-07 | 2.8547e-06 | 4.9439e-07 | 124.3079 | 46.416 | 2.2965e-08 | 1.0651e-08 | 2071.545 | 1.5601e-08 | 9.8035e-08 | 1.2199e-08 | 1.5848e-07 | 1.3781e-09 | 1.4921e-08 | 2.3866e-10 | 6.5465e-09 | 1.7264e-07 | 3.3776e-09 | 1.7602e-07
6 | BRIG | 20199 | 20 | KS | 199 | Wallace | NONPOINT | 2351.5071 | 0.00012939 | 154.8809 | 70.4819 | 0.065865 | 0.029973 | 2.8009e-05 | 1.2746e-05 | 8.5221e-06 | 3.8782e-06 | 210.8084 | 99.9556 | 4.0426e-08 | 3.8799e-08 | 0.00015872 | 25.1587 | 0.23603 | 0.010699 | 0.00010037 | 4.5498e-06 | 4.2684e-08 | 1.6982e-06 | 1.5931e-08 | 124.3079 | 46.416 | 1.3661e-08 | 3.4323e-10 | 2367.7771 | 3.5992e-09 | 2.2618e-08 | 1.6379e-09 | 2.128e-08 | 7.172e-10 | 7.7652e-09 | 6.7284e-12 | 1.8456e-10 | 2.6495e-08 | 1.0884e-10 | 2.6604e-08
6 | BRIG | 20199 | 20 | KS | 199 | Wallace | NONROAD_OTHER | 2351.5071 | 0.00012939 | 137.8681 | 48.2009 | 0.05863 | 0.020498 | 2.4933e-05 | 8.7169e-06 | 7.586e-06 | 2.6522e-06 | 210.8084 | 99.9556 | 3.5985e-08 | 2.6534e-08 | 0.00015872 | 0.28909 | 0.19038 | 0.00012294 | 8.0961e-05 | 5.2281e-08 | 3.4429e-08 | 1.9513e-08 | 1.285e-08 | 124.3079 | 46.416 | 1.5698e-10 | 2.7685e-10 | 2367.7771 | 3.2039e-09 | 2.0133e-08 | 1.1201e-09 | 1.4553e-08 | 8.2412e-12 | 8.9229e-11 | 5.4272e-12 | 1.4887e-10 | 1.812e-08 | 8.7792e-11 | 1.8207e-08
6 | BRIG | 20199 | 20 | KS | 199 | Wallace | PT_FIRES_PRESCRIBED | 2351.5071 | 0.00012939 | 4.3636 | 4.3636 | 0.0018557 | 0.0018557 | 7.8915e-07 | 7.8915e-07 | 2.401e-07 | 2.401e-07 | 210.8084 | 99.9556 | 1.139e-09 | 2.4021e-09 | 0.00015872 | 1.8958 | 1.8958 | 0.00080622 | 0.00080622 | 3.4285e-07 | 3.4285e-07 | 1.2796e-07 | 1.2796e-07 | 124.3079 | 46.416 | 1.0294e-09 | 2.7569e-09 | 2367.7771 | 1.0141e-10 | 6.3724e-10 | 1.0141e-10 | 1.3175e-09 | 5.4044e-11 | 5.8515e-10 | 5.4044e-11 | 1.4825e-09 | 1.6404e-09 | 8.7425e-10 | 2.5146e-09
6 | BRIG | 20199 | 20 | KS | 199 | Wallace | NONROAD_MAR | 2351.5071 | 0.00012939 | 155.2933 | 83.0862 | 0.06604 | 0.035333 | 2.8084e-05 | 1.5026e-05 | 8.5448e-06 | 4.5717e-06 | 210.8084 | 99.9556 | 4.0534e-08 | 4.5738e-08 | 0.00015872 | 1.6237 | 0.062389 | 0.00069047 | 2.6531e-05 | 2.9363e-07 | 1.1283e-08 | 1.0959e-07 | 4.2111e-09 | 124.3079 | 46.416 | 8.8163e-10 | 9.0726e-11 | 2367.7771 | 3.6088e-09 | 2.2678e-08 | 1.9308e-09 | 2.5085e-08 | 4.6285e-11 | 5.0114e-10 | 1.7785e-12 | 4.8786e-11 | 3.1234e-08 | 2.877e-11 | 3.1262e-08
6 | BRIG | 20199 | 20 | KS | 199 | Wallace | POINT | 2351.5071 | 0.00012939 | 0.63599 | 0.76954 | 0.00027046 | 0.00032726 | 1.1502e-07 | 1.3917e-07 | 3.4994e-08 | 4.2343e-08 | 210.8084 | 99.9556 | 1.66e-10 | 4.2362e-10 | 0.00015872 | 0.014356 | 0.017371 | 6.105e-06 | 7.3871e-06 | 2.5962e-09 | 3.1414e-09 | 9.69e-10 | 1.1725e-09 | 124.3079 | 46.416 | 7.7952e-12 | 2.5261e-11 | 2367.7771 | 1.4779e-11 | 9.2875e-11 | 1.7883e-11 | 2.3234e-10 | 4.0925e-13 | 4.431e-12 | 4.9519e-13 | 1.3583e-11 | 2.8929e-10 | 8.0104e-12 | 2.973e-10
6 | BRIG | 20199 | 20 | KS | 199 | Wallace | ONROAD | 2351.5071 | 0.00012939 | 44.499 | 7.2776 | 0.018924 | 0.0030949 | 8.0474e-06 | 1.3161e-06 | 2.4485e-06 | 4.0044e-07 | 210.8084 | 99.9556 | 1.1615e-08 | 4.0062e-09 | 0.00015872 | 0.1675 | 0.064007 | 7.1231e-05 | 2.722e-05 | 3.0292e-08 | 1.1575e-08 | 1.1306e-08 | 4.3204e-09 | 124.3079 | 46.416 | 9.0952e-11 | 9.3079e-11 | 2367.7771 | 1.0341e-09 | 6.4983e-09 | 1.6912e-10 | 2.1972e-09 | 4.7749e-12 | 5.1699e-11 | 1.8246e-12 | 5.0051e-11 | 2.7358e-09 | 2.9516e-11 | 2.7653e-09
6 | BRIG | 20201 | 20 | KS | 201 | Washington | NONROAD_OTHER | 1938.8378 | 0.00074201 | 367.8123 | 129.7386 | 0.18971 | 0.066916 | 9.7846e-05 | 3.4513e-05 | 0.00014077 | 4.9652e-05 | 210.8084 | 99.9556 | 6.6774e-07 | 4.9674e-07 | 0.0011236 | 0.77586 | 0.5097 | 0.00040017 | 0.00026289 | 2.064e-07 | 1.3559e-07 | 4.4961e-07 | 2.9537e-07 | 124.3079 | 46.416 | 3.6169e-09 | 6.3636e-09 | 2327.7008 | 6.0474e-08 | 3.8002e-07 | 2.1331e-08 | 2.7713e-07 | 1.9316e-10 | 2.0914e-09 | 1.2689e-10 | 3.4808e-09 | 3.3922e-07 | 2.018e-09 | 3.4124e-07
6 | BRIG | 20201 | 20 | KS | 201 | Washington | PT_FIRES_PRESCRIBED | 1938.8378 | 0.00074201 | 204.6534 | 204.6534 | 0.10555 | 0.10555 | 5.4442e-05 | 5.4442e-05 | 7.8323e-05 | 7.8323e-05 | 210.8084 | 99.9556 | 3.7153e-07 | 7.8357e-07 | 0.0011236 | 88.5473 | 88.5473 | 0.04567 | 0.04567 | 2.3556e-05 | 2.3556e-05 | 5.1313e-05 | 5.1313e-05 | 124.3079 | 46.416 | 4.1279e-07 | 1.1055e-06 | 2327.7008 | 3.3648e-08 | 2.1145e-07 | 3.3648e-08 | 4.3715e-07 | 2.2045e-08 | 2.3868e-07 | 2.2045e-08 | 6.047e-07 | 5.3509e-07 | 3.5057e-07 | 8.8566e-07
6 | BRIG | 20201 | 20 | KS | 201 | Washington | POINT | 1938.8378 | 0.00074201 | 154.4088 | 33.4428 | 0.07964 | 0.017249 | 4.1076e-05 | 8.8965e-06 | 5.9094e-05 | 1.2799e-05 | 210.8084 | 99.9556 | 2.8032e-07 | 1.2805e-07 | 0.0011236 | 1.0909 | 0.33563 | 0.00056266 | 0.00017311 | 2.9021e-07 | 8.9285e-08 | 6.3218e-07 | 1.945e-07 | 124.3079 | 46.416 | 5.0856e-09 | 4.1903e-09 | 2327.7008 | 2.5387e-08 | 1.5953e-07 | 5.4985e-09 | 7.1436e-08 | 2.7159e-10 | 2.9406e-09 | 8.3558e-11 | 2.292e-09 | 8.7441e-08 | 1.3288e-09 | 8.877e-08
6 | BRIG | 20201 | 20 | KS | 201 | Washington | ONROAD | 1938.8378 | 0.00074201 | 223.9649 | 34.8725 | 0.11552 | 0.017986 | 5.958e-05 | 9.2768e-06 | 8.5713e-05 | 1.3346e-05 | 210.8084 | 99.9556 | 4.0659e-07 | 1.3352e-07 | 0.0011236 | 0.84937 | 0.33431 | 0.00043808 | 0.00017243 | 2.2595e-07 | 8.8933e-08 | 4.9221e-07 | 1.9373e-07 | 124.3079 | 46.416 | 3.9596e-09 | 4.1738e-09 | 2327.7008 | 3.6823e-08 | 2.314e-07 | 5.7336e-09 | 7.449e-08 | 2.1146e-10 | 2.2895e-09 | 8.3229e-11 | 2.283e-09 | 9.1179e-08 | 1.3236e-09 | 9.2503e-08
6 | BRIG | 20201 | 20 | KS | 201 | Washington | NONROAD_MAR | 1938.8378 | 0.00074201 | 609.624 | 326.57 | 0.31443 | 0.16844 | 0.00016217 | 8.6875e-05 | 0.00023331 | 0.00012498 | 210.8084 | 99.9556 | 1.1067e-06 | 1.2504e-06 | 0.0011236 | 6.3763 | 0.25017 | 0.0032887 | 0.00012903 | 1.6962e-06 | 6.6552e-08 | 3.6951e-06 | 1.4498e-07 | 124.3079 | 46.416 | 2.9725e-08 | 3.1234e-09 | 2327.7008 | 1.0023e-07 | 6.2986e-07 | 5.3693e-08 | 6.9758e-07 | 1.5874e-09 | 1.7187e-08 | 6.2283e-11 | 1.7085e-09 | 8.5386e-07 | 9.9047e-10 | 8.5485e-07
6 | BRIG | 20201 | 20 | KS | 201 | Washington | NONPOINT | 1938.8378 | 0.00074201 | 77.2859 | 20.1039 | 0.039862 | 0.010369 | 2.056e-05 | 5.3481e-06 | 2.9578e-05 | 7.694e-06 | 210.8084 | 99.9556 | 1.4031e-07 | 7.6974e-08 | 0.0011236 | 23.0817 | 0.66311 | 0.011905 | 0.00034201 | 6.1402e-06 | 1.764e-07 | 1.3376e-05 | 3.8427e-07 | 124.3079 | 46.416 | 1.076e-07 | 8.2789e-09 | 2327.7008 | 1.2707e-08 | 7.9851e-08 | 3.3054e-09 | 4.2944e-08 | 5.7464e-09 | 6.2217e-08 | 1.6509e-10 | 4.5284e-09 | 5.2565e-08 | 2.6253e-09 | 5.519e-08
6 | BRIG | 20203 | 20 | KS | 203 | Wichita | PT_FIRES_PRESCRIBED | 2324.8655 | 7.0439e-05 | 2.4654 | 2.4654 | 0.0010604 | 0.0010604 | 4.5613e-07 | 4.5613e-07 | 7.4696e-08 | 7.4696e-08 | 210.8084 | 99.9556 | 3.5433e-10 | 7.473e-10 | 6.8704e-05 | 1.1184 | 1.1184 | 0.00048105 | 0.00048105 | 2.0691e-07 | 2.0691e-07 | 3.305e-08 | 3.305e-08 | 124.3079 | 46.416 | 2.6587e-10 | 7.1203e-10 | 1861.1393 | 4.0135e-11 | 2.5221e-10 | 4.0135e-11 | 5.2143e-10 | 1.7758e-11 | 1.9227e-10 | 1.7758e-11 | 4.8711e-10 | 5.1032e-10 | 2.2579e-10 | 7.3611e-10
6 | BRIG | 20203 | 20 | KS | 203 | Wichita | POINT | 2324.8655 | 7.0439e-05 | 5.2195 | 5.8561 | 0.0022451 | 0.0025189 | 9.6568e-07 | 1.0835e-06 | 1.5814e-07 | 1.7743e-07 | 210.8084 | 99.9556 | 7.5016e-10 | 1.7751e-09 | 6.8704e-05 | 0.019317 | 0.02376 | 8.3089e-06 | 1.022e-05 | 3.5739e-09 | 4.3959e-09 | 5.7085e-10 | 7.0215e-10 | 124.3079 | 46.416 | 4.5922e-12 | 1.5127e-11 | 1861.1393 | 8.497e-11 | 5.3396e-10 | 9.5334e-11 | 1.2386e-09 | 3.0672e-13 | 3.3209e-12 | 3.7727e-13 | 1.0349e-11 | 1.2122e-09 | 4.797e-12 | 1.217e-09
6 | BRIG | 20203 | 20 | KS | 203 | Wichita | NONROAD_MAR | 2324.8655 | 7.0439e-05 | 17.5077 | 18.477 | 0.0075306 | 0.0079476 | 3.2392e-06 | 3.4185e-06 | 5.3045e-07 | 5.5982e-07 | 210.8084 | 99.9556 | 2.5163e-09 | 5.6007e-09 | 6.8704e-05 | 0.15523 | 0.03921 | 6.6769e-05 | 1.6866e-05 | 2.8719e-08 | 7.2544e-09 | 4.5873e-09 | 1.1587e-09 | 124.3079 | 46.416 | 3.6903e-11 | 2.4964e-11 | 1861.1393 | 2.8501e-10 | 1.791e-09 | 3.0079e-10 | 3.9079e-09 | 2.4648e-12 | 2.6686e-11 | 6.2259e-13 | 1.7078e-11 | 3.8246e-09 | 7.9164e-12 | 3.8326e-09
6 | BRIG | 20203 | 20 | KS | 203 | Wichita | NONPOINT | 2324.8655 | 7.0439e-05 | 116.5098 | 25.3886 | 0.050115 | 0.01092 | 2.1556e-05 | 4.6972e-06 | 3.53e-06 | 7.6923e-07 | 210.8084 | 99.9556 | 1.6745e-08 | 7.6957e-09 | 6.8704e-05 | 34.459 | 0.46364 | 0.014822 | 0.00019942 | 6.3754e-06 | 8.5779e-08 | 1.0183e-06 | 1.3701e-08 | 124.3079 | 46.416 | 8.1919e-09 | 2.9518e-10 | 1861.1393 | 1.8967e-09 | 1.1919e-08 | 4.1331e-10 | 5.3697e-09 | 5.4715e-10 | 5.9241e-09 | 7.3618e-12 | 2.0194e-10 | 5.2553e-09 | 9.3606e-11 | 5.3489e-09
6 | BRIG | 20203 | 20 | KS | 203 | Wichita | NONROAD_OTHER | 2324.8655 | 7.0439e-05 | 246.7991 | 86.2922 | 0.10616 | 0.037117 | 4.5661e-05 | 1.5965e-05 | 7.4775e-06 | 2.6145e-06 | 210.8084 | 99.9556 | 3.5471e-08 | 2.6156e-08 | 6.8704e-05 | 0.51724 | 0.34064 | 0.00022248 | 0.00014652 | 9.5697e-08 | 6.3023e-08 | 1.5285e-08 | 1.0066e-08 | 124.3079 | 46.416 | 1.2296e-10 | 2.1688e-10 | 1861.1393 | 4.0177e-09 | 2.5248e-08 | 1.4048e-09 | 1.8251e-08 | 8.2129e-12 | 8.8922e-11 | 5.4088e-12 | 1.4837e-10 | 1.7862e-08 | 6.8774e-11 | 1.7931e-08
6 | BRIG | 20203 | 20 | KS | 203 | Wichita | ONROAD | 2324.8655 | 7.0439e-05 | 63.3424 | 9.9758 | 0.027246 | 0.0042909 | 1.1719e-05 | 1.8457e-06 | 1.9192e-06 | 3.0225e-07 | 210.8084 | 99.9556 | 9.1038e-09 | 3.0238e-09 | 6.8704e-05 | 0.24646 | 0.092367 | 0.00010601 | 3.973e-05 | 4.5598e-08 | 1.7089e-08 | 7.2832e-09 | 2.7296e-09 | 124.3079 | 46.416 | 5.859e-11 | 5.8808e-11 | 1861.1393 | 1.0312e-09 | 6.48e-09 | 1.624e-10 | 2.1099e-09 | 3.9133e-12 | 4.237e-11 | 1.4666e-12 | 4.0231e-11 | 2.0649e-09 | 1.8649e-11 | 2.0836e-09
6 | BRIG | 20205 | 20 | KS | 205 | Wilson | POINT | 1864.852 | 0.0010846 | 3178.0599 | 1521.4108 | 1.7042 | 0.81583 | 0.00091385 | 0.00043748 | 0.0018484 | 0.00088486 | 210.8084 | 99.9556 | 8.768e-06 | 8.8525e-06 | 0.0017558 | 1096.9055 | 329.0359 | 0.5882 | 0.17644 | 0.00031541 | 9.4614e-05 | 0.0010328 | 0.0003098 | 124.3079 | 46.416 | 8.3082e-06 | 6.6744e-06 | 1489.0493 | 1.2413e-06 | 7.8005e-06 | 5.9425e-07 | 7.7204e-06 | 6.9358e-07 | 7.5095e-06 | 2.0805e-07 | 5.707e-06 | 6.0453e-06 | 2.1165e-06 | 8.1618e-06
6 | BRIG | 20205 | 20 | KS | 205 | Wilson | NONPOINT | 1864.852 | 0.0010846 | 4236.7437 | 3113.2448 | 2.2719 | 1.6694 | 0.0012183 | 0.00089521 | 0.0024641 | 0.0018107 | 210.8084 | 99.9556 | 1.1689e-05 | 1.8115e-05 | 0.0017558 | 23.9632 | 12.9655 | 0.01285 | 0.0069526 | 6.8906e-06 | 3.7282e-06 | 2.2562e-05 | 1.2207e-05 | 124.3079 | 46.416 | 1.815e-07 | 2.63e-07 | 1489.0493 | 1.6548e-06 | 1.0399e-05 | 1.216e-06 | 1.5798e-05 | 1.5152e-08 | 1.6405e-07 | 8.1982e-09 | 2.2488e-07 | 1.237e-05 | 8.34e-08 | 1.2454e-05
6 | BRIG | 20205 | 20 | KS | 205 | Wilson | NONROAD_OTHER | 1864.852 | 0.0010846 | 260.8422 | 92.3996 | 0.13987 | 0.049548 | 7.5005e-05 | 2.6569e-05 | 0.00015171 | 5.374e-05 | 210.8084 | 99.9556 | 7.1964e-07 | 5.3764e-07 | 0.0017558 | 0.57157 | 0.3614 | 0.0003065 | 0.0001938 | 1.6435e-07 | 1.0392e-07 | 5.3815e-07 | 3.4027e-07 | 124.3079 | 46.416 | 4.3292e-09 | 7.3309e-09 | 1489.0493 | 1.0188e-07 | 6.4023e-07 | 3.609e-08 | 4.6888e-07 | 3.6141e-10 | 3.913e-09 | 2.2852e-10 | 6.2683e-09 | 3.6715e-07 | 2.3247e-09 | 3.6947e-07
6 | BRIG | 20205 | 20 | KS | 205 | Wilson | ONROAD | 1864.852 | 0.0010846 | 362.285 | 58.5922 | 0.19427 | 0.031419 | 0.00010417 | 1.6848e-05 | 0.00021071 | 3.4078e-05 | 210.8084 | 99.9556 | 9.9952e-07 | 3.4093e-07 | 0.0017558 | 1.2833 | 0.56088 | 0.00068816 | 0.00030076 | 3.6902e-07 | 1.6128e-07 | 1.2083e-06 | 5.2809e-07 | 124.3079 | 46.416 | 9.7202e-09 | 1.1377e-08 | 1489.0493 | 1.415e-07 | 8.8922e-07 | 2.2885e-08 | 2.9733e-07 | 8.1145e-10 | 8.7857e-09 | 3.5465e-10 | 9.7282e-09 | 2.3282e-07 | 3.6079e-09 | 2.3642e-07
6 | BRIG | 20205 | 20 | KS | 205 | Wilson | PT_FIRES_PRESCRIBED | 1864.852 | 0.0010846 | 151.886 | 151.886 | 0.081447 | 0.081447 | 4.3675e-05 | 4.3675e-05 | 8.8338e-05 | 8.8338e-05 | 210.8084 | 99.9556 | 4.1904e-07 | 8.8377e-07 | 0.0017558 | 66.5471 | 66.5471 | 0.035685 | 0.035685 | 1.9136e-05 | 1.9136e-05 | 6.2656e-05 | 6.2656e-05 | 124.3079 | 46.416 | 5.0404e-07 | 1.3499e-06 | 1489.0493 | 5.9325e-08 | 3.728e-07 | 5.9325e-08 | 7.7075e-07 | 4.2078e-08 | 4.5559e-07 | 4.2078e-08 | 1.1542e-06 | 6.0352e-07 | 4.2806e-07 | 1.0316e-06
6 | BRIG | 20205 | 20 | KS | 205 | Wilson | NONROAD_MAR | 1864.852 | 0.0010846 | 215.1615 | 126.1383 | 0.11538 | 0.06764 | 6.1869e-05 | 3.6271e-05 | 0.00012514 | 7.3363e-05 | 210.8084 | 99.9556 | 5.9362e-07 | 7.3395e-07 | 0.0017558 | 2.2083 | 0.11791 | 0.0011842 | 6.3228e-05 | 6.35e-07 | 3.3905e-08 | 2.0792e-06 | 1.1102e-07 | 124.3079 | 46.416 | 1.6726e-08 | 2.3918e-09 | 1489.0493 | 8.404e-08 | 5.2811e-07 | 4.9268e-08 | 6.4009e-07 | 1.3963e-09 | 1.5118e-08 | 7.4556e-11 | 2.0451e-09 | 5.0121e-07 | 7.5846e-10 | 5.0197e-07
6 | BRIG | 20207 | 20 | KS | 207 | Woodson | ONROAD | 1856.666 | 0.00075518 | 170.6424 | 27.2308 | 0.091908 | 0.014666 | 4.9502e-05 | 7.8994e-06 | 6.9407e-05 | 1.1076e-05 | 210.8084 | 99.9556 | 3.2924e-07 | 1.1081e-07 | 0.0016135 | 0.6176 | 0.26873 | 0.00033264 | 0.00014474 | 1.7916e-07 | 7.7956e-08 | 5.3671e-07 | 2.3353e-07 | 124.3079 | 46.416 | 4.3176e-09 | 5.0313e-09 | 1309.1467 | 5.3017e-08 | 3.3316e-07 | 8.4603e-09 | 1.0992e-07 | 4.0997e-10 | 4.4388e-09 | 1.7839e-10 | 4.8932e-09 | 7.5669e-08 | 1.5955e-09 | 7.7265e-08
6 | BRIG | 20207 | 20 | KS | 207 | Woodson | NONROAD_OTHER | 1856.666 | 0.00075518 | 149.6755 | 57.2392 | 0.080615 | 0.030829 | 4.3419e-05 | 1.6605e-05 | 6.0879e-05 | 2.3281e-05 | 210.8084 | 99.9556 | 2.8879e-07 | 2.3292e-07 | 0.0016135 | 0.32235 | 0.21156 | 0.00017362 | 0.00011394 | 9.3511e-08 | 6.137e-08 | 2.8013e-07 | 1.8385e-07 | 124.3079 | 46.416 | 2.2535e-09 | 3.9609e-09 | 1309.1467 | 4.6503e-08 | 2.9223e-07 | 1.7784e-08 | 2.3104e-07 | 2.1398e-10 | 2.3168e-09 | 1.4043e-10 | 3.8522e-09 | 1.5906e-07 | 1.256e-09 | 1.6031e-07
6 | BRIG | 20207 | 20 | KS | 207 | Woodson | NONPOINT | 1856.666 | 0.00075518 | 1583.9938 | 1444.9894 | 0.85314 | 0.77827 | 0.0004595 | 0.00041918 | 0.00064427 | 0.00058773 | 210.8084 | 99.9556 | 3.0562e-06 | 5.8799e-06 | 0.0016135 | 33.0836 | 26.9389 | 0.017819 | 0.014509 | 9.5972e-06 | 7.8147e-06 | 2.875e-05 | 2.3411e-05 | 124.3079 | 46.416 | 2.3128e-07 | 5.0436e-07 | 1309.1467 | 4.9213e-07 | 3.0926e-06 | 4.4894e-07 | 5.8327e-06 | 2.1961e-08 | 2.3778e-07 | 1.7882e-08 | 4.9052e-07 | 4.0154e-06 | 1.5994e-07 | 4.1753e-06
6 | BRIG | 20207 | 20 | KS | 207 | Woodson | PT_FIRES_PRESCRIBED | 1856.666 | 0.00075518 | 450.6752 | 450.6752 | 0.24273 | 0.24273 | 0.00013074 | 0.00013074 | 0.00018331 | 0.00018331 | 210.8084 | 99.9556 | 8.6954e-07 | 1.8339e-06 | 0.0016135 | 197.1473 | 197.1473 | 0.10618 | 0.10618 | 5.719e-05 | 5.719e-05 | 0.00017133 | 0.00017133 | 124.3079 | 46.416 | 1.3782e-06 | 3.6911e-06 | 1309.1467 | 1.4002e-07 | 8.799e-07 | 1.4002e-07 | 1.8191e-06 | 1.3087e-07 | 1.4169e-06 | 1.3087e-07 | 3.5898e-06 | 1.2523e-06 | 1.1705e-06 | 2.4228e-06
6 | BRIG | 20207 | 20 | KS | 207 | Woodson | POINT | 1856.666 | 0.00075518 | 1.2282 | 1.2282 | 0.00066148 | 0.00066148 | 3.5627e-07 | 3.5627e-07 | 4.9954e-07 | 4.9954e-07 | 210.8084 | 99.9556 | 2.3696e-09 | 4.9976e-09 | 0.0016135 | 0 | 0 | 0 | 0 | 0 | 0 | 0 | 0 | 124.3079 | 46.416 | 0 | 0 | 1309.1467 | 3.8157e-10 | 2.3978e-09 | 3.8157e-10 | 4.9574e-09 | 0 | 0 | 0 | 0 | 3.4128e-09 | 0 | 3.4128e-09
6 | BRIG | 20207 | 20 | KS | 207 | Woodson | NONROAD_MAR | 1856.666 | 0.00075518 | 154.2236 | 82.5146 | 0.083065 | 0.044442 | 4.4739e-05 | 2.3937e-05 | 6.2729e-05 | 3.3562e-05 | 210.8084 | 99.9556 | 2.9756e-07 | 3.3577e-07 | 0.0016135 | 1.6132 | 0.062754 | 0.00086889 | 3.38e-05 | 4.6798e-07 | 1.8204e-08 | 1.4019e-06 | 5.4535e-08 | 124.3079 | 46.416 | 1.1278e-08 | 1.1749e-09 | 1309.1467 | 4.7916e-08 | 3.0111e-07 | 2.5636e-08 | 3.3307e-07 | 1.0709e-09 | 1.1595e-08 | 4.1657e-11 | 1.1427e-09 | 2.2929e-07 | 3.7258e-10 | 2.2966e-07
6 | BRIG | 20209 | 20 | KS | 209 | Wyandotte | NONROAD_OTHER | 1749.3717 | 0.00026691 | 448.8516 | 211.271 | 0.25658 | 0.12077 | 0.00014667 | 6.9036e-05 | 6.8482e-05 | 3.2234e-05 | 210.8084 | 99.9556 | 3.2486e-07 | 3.2249e-07 | 0.00093682 | 1.3641 | 0.74274 | 0.00077975 | 0.00042458 | 4.4573e-07 | 2.427e-07 | 7.3049e-07 | 3.9775e-07 | 124.3079 | 46.416 | 5.8764e-09 | 8.5692e-09 | 403.2798 | 1.6981e-07 | 1.0671e-06 | 7.993e-08 | 1.0384e-06 | 1.8114e-09 | 1.9612e-08 | 9.8629e-10 | 2.7054e-08 | 2.2022e-07 | 2.7174e-09 | 2.2294e-07
6 | BRIG | 20209 | 20 | KS | 209 | Wyandotte | POINT | 1749.3717 | 0.00026691 | 7799.6011 | 3179.7391 | 4.4585 | 1.8176 | 0.0025486 | 0.001039 | 0.00119 | 0.00048514 | 210.8084 | 99.9556 | 5.645e-06 | 4.8536e-06 | 0.00093682 | 9824.6555 | 1911.354 | 5.6161 | 1.0926 | 0.0032104 | 0.00062456 | 0.0052613 | 0.0010236 | 124.3079 | 46.416 | 4.2324e-05 | 2.2052e-05 | 403.2798 | 2.9508e-06 | 1.8543e-05 | 1.203e-06 | 1.5629e-05 | 1.3046e-05 | 0.00014125 | 2.5381e-06 | 6.9621e-05 | 3.3144e-06 | 6.9929e-06 | 1.0307e-05
6 | BRIG | 20209 | 20 | KS | 209 | Wyandotte | NONROAD_MAR | 1749.3717 | 0.00026691 | 2877.3996 | 1810.9441 | 1.6448 | 1.0352 | 0.00094023 | 0.00059175 | 0.00043901 | 0.0002763 | 210.8084 | 99.9556 | 2.0825e-06 | 2.7642e-06 | 0.00093682 | 27.0712 | 7.2386 | 0.015475 | 0.0041378 | 8.8459e-06 | 2.3653e-06 | 1.4497e-05 | 3.8764e-06 | 124.3079 | 46.416 | 1.1662e-07 | 8.3514e-08 | 403.2798 | 1.0886e-06 | 6.8409e-06 | 6.8513e-07 | 8.9012e-06 | 3.5948e-08 | 3.8921e-07 | 9.6122e-09 | 2.6367e-07 | 1.8877e-06 | 2.6483e-08 | 1.9141e-06
6 | BRIG | 20209 | 20 | KS | 209 | Wyandotte | NONPOINT | 1749.3717 | 0.00026691 | 610.6922 | 641.6179 | 0.34909 | 0.36677 | 0.00019955 | 0.00020966 | 9.3175e-05 | 9.7893e-05 | 210.8084 | 99.9556 | 4.4199e-07 | 9.7937e-07 | 0.00093682 | 14.2634 | 13.9603 | 0.0081534 | 0.0079802 | 4.6608e-06 | 4.5617e-06 | 7.6383e-06 | 7.476e-06 | 124.3079 | 46.416 | 6.1446e-08 | 1.6106e-07 | 403.2798 | 2.3104e-07 | 1.4519e-06 | 2.4274e-07 | 3.1537e-06 | 1.894e-08 | 2.0507e-07 | 1.8538e-08 | 5.0851e-07 | 6.688e-07 | 5.1075e-08 | 7.1988e-07
6 | BRIG | 20209 | 20 | KS | 209 | Wyandotte | PT_FIRES_PRESCRIBED | 1749.3717 | 0.00026691 | 3.5878 | 3.5878 | 0.0020509 | 0.0020509 | 1.1724e-06 | 1.1724e-06 | 5.474e-07 | 5.474e-07 | 210.8084 | 99.9556 | 2.5967e-09 | 5.4764e-09 | 0.00093682 | 1.6216 | 1.6216 | 0.00092695 | 0.00092695 | 5.2988e-07 | 5.2988e-07 | 8.6838e-07 | 8.6838e-07 | 124.3079 | 46.416 | 6.9858e-09 | 1.8709e-08 | 403.2798 | 1.3574e-09 | 8.5298e-09 | 1.3574e-09 | 1.7635e-08 | 2.1533e-09 | 2.3314e-08 | 2.1533e-09 | 5.9066e-08 | 3.7398e-09 | 5.9327e-09 | 9.6725e-09
6 | BRIG | 20209 | 20 | KS | 209 | Wyandotte | ONROAD | 1749.3717 | 0.00026691 | 4244.1674 | 829.9971 | 2.4261 | 0.47445 | 0.0013868 | 0.00027121 | 0.00064754 | 0.00012663 | 210.8084 | 99.9556 | 3.0717e-06 | 1.2669e-06 | 0.00093682 | 19.3341 | 6.9324 | 0.011052 | 0.0039628 | 6.3177e-06 | 2.2653e-06 | 1.0354e-05 | 3.7124e-06 | 124.3079 | 46.416 | 8.3291e-08 | 7.9982e-08 | 403.2798 | 1.6057e-06 | 1.009e-05 | 3.1401e-07 | 4.0796e-06 | 2.5674e-08 | 2.7797e-07 | 9.2056e-09 | 2.5251e-07 | 8.6516e-07 | 2.5363e-08 | 8.9052e-07
6 | BRIG | 21001 | 21 | KY | 001 | Adair | PT_FIRES_PRESCRIBED | 982.5141 | 0.0013006 | 8.8345 | 8.8345 | 0.0089918 | 0.0089918 | 9.1518e-06 | 9.1518e-06 | 1.1695e-05 | 1.1695e-05 | 210.8084 | 99.9556 | 5.5476e-08 | 1.17e-07 | 0.0041327 | 5.7366 | 5.7366 | 0.0058387 | 0.0058387 | 5.9426e-06 | 5.9426e-06 | 2.4129e-05 | 2.4129e-05 | 124.3079 | 46.416 | 1.9411e-07 | 5.1985e-07 | 1067.6647 | 1.0954e-08 | 6.8834e-08 | 1.0954e-08 | 1.4231e-07 | 2.26e-08 | 2.447e-07 | 2.26e-08 | 6.1993e-07 | 7.9898e-08 | 1.6485e-07 | 2.4475e-07
6 | BRIG | 21001 | 21 | KY | 001 | Adair | NONPOINT | 982.5141 | 0.0013006 | 72.3846 | 121.6329 | 0.073673 | 0.1238 | 7.4984e-05 | 0.000126 | 9.582e-05 | 0.00016101 | 210.8084 | 99.9556 | 4.5454e-07 | 1.6109e-06 | 0.0041327 | 6.3124 | 6.1165 | 0.0064248 | 0.0062254 | 6.5391e-06 | 6.3362e-06 | 2.6551e-05 | 2.5727e-05 | 124.3079 | 46.416 | 2.1359e-07 | 5.5428e-07 | 1067.6647 | 8.9747e-08 | 5.6398e-07 | 1.5081e-07 | 1.9593e-06 | 2.4869e-08 | 2.6926e-07 | 2.4097e-08 | 6.6099e-07 | 1.1e-06 | 1.7577e-07 | 1.2758e-06
6 | BRIG | 21001 | 21 | KY | 001 | Adair | NONROAD_OTHER | 982.5141 | 0.0013006 | 108.7623 | 49.0905 | 0.1107 | 0.049964 | 0.00011267 | 5.0853e-05 | 0.00014398 | 6.4984e-05 | 210.8084 | 99.9556 | 6.8297e-07 | 6.5013e-07 | 0.0041327 | 0.25597 | 0.16205 | 0.00026053 | 0.00016493 | 2.6516e-07 | 1.6787e-07 | 1.0767e-06 | 6.8162e-07 | 124.3079 | 46.416 | 8.6613e-09 | 1.4685e-08 | 1067.6647 | 1.3485e-07 | 8.4741e-07 | 6.0866e-08 | 7.9077e-07 | 1.0084e-09 | 1.0919e-08 | 6.3842e-10 | 1.7512e-08 | 4.4397e-07 | 4.6568e-09 | 4.4862e-07
6 | BRIG | 21001 | 21 | KY | 001 | Adair | POINT | 982.5141 | 0.0013006 | 8.9592 | 8.9568 | 0.0091187 | 0.0091162 | 9.2809e-06 | 9.2785e-06 | 1.186e-05 | 1.1857e-05 | 210.8084 | 99.9556 | 5.6259e-08 | 1.1862e-07 | 0.0041327 | 5.4027 | 5.4025 | 0.0054988 | 0.0054987 | 5.5967e-06 | 5.5965e-06 | 2.2725e-05 | 2.2724e-05 | 124.3079 | 46.416 | 1.8281e-07 | 4.8958e-07 | 1067.6647 | 1.1108e-08 | 6.9805e-08 | 1.1105e-08 | 1.4428e-07 | 2.1285e-08 | 2.3045e-07 | 2.1284e-08 | 5.8383e-07 | 8.1004e-08 | 1.5525e-07 | 2.3625e-07
6 | BRIG | 21001 | 21 | KY | 001 | Adair | ONROAD | 982.5141 | 0.0013006 | 497.4207 | 95.0861 | 0.50627 | 0.096778 | 0.00051528 | 9.8501e-05 | 0.00065847 | 0.00012587 | 210.8084 | 99.9556 | 3.1235e-06 | 1.2593e-06 | 0.0041327 | 1.9629 | 0.76881 | 0.0019979 | 0.00078249 | 2.0334e-06 | 7.9641e-07 | 8.2565e-06 | 3.2338e-06 | 124.3079 | 46.416 | 6.642e-08 | 6.9669e-08 | 1067.6647 | 6.1674e-07 | 3.8756e-06 | 1.1789e-07 | 1.5317e-06 | 7.7332e-09 | 8.3729e-08 | 3.0288e-09 | 8.3082e-08 | 8.5995e-07 | 2.2093e-08 | 8.8204e-07
6 | BRIG | 21003 | 21 | KY | 003 | Allen | NONPOINT | 1071.9796 | 0.0012153 | 31.6933 | 41.5596 | 0.029565 | 0.038769 | 2.758e-05 | 3.6166e-05 | 3.593e-05 | 4.7116e-05 | 210.8084 | 99.9556 | 1.7044e-07 | 4.7137e-07 | 0.0017235 | 2.9445 | 2.8824 | 0.0027468 | 0.0026888 | 2.5623e-06 | 2.5083e-06 | 4.7342e-06 | 4.6343e-06 | 124.3079 | 46.416 | 3.8084e-08 | 9.9843e-08 | 912.4163 | 3.9379e-08 | 2.4746e-07 | 5.1638e-08 | 6.7089e-07 | 5.1886e-09 | 5.6178e-08 | 5.0792e-09 | 1.3933e-07 | 3.2189e-07 | 3.1661e-08 | 3.5355e-07
6 | BRIG | 21003 | 21 | KY | 003 | Allen | NONROAD_OTHER | 1071.9796 | 0.0012153 | 154.6416 | 64.3127 | 0.14426 | 0.059994 | 0.00013457 | 5.5966e-05 | 0.00017532 | 7.2911e-05 | 210.8084 | 99.9556 | 8.3164e-07 | 7.2943e-07 | 0.0017235 | 0.37786 | 0.2362 | 0.00035248 | 0.00022034 | 3.2882e-07 | 2.0555e-07 | 6.0752e-07 | 3.7977e-07 | 124.3079 | 46.416 | 4.8873e-09 | 8.1819e-09 | 912.4163 | 1.9214e-07 | 1.2074e-06 | 7.9909e-08 | 1.0382e-06 | 6.6584e-10 | 7.2092e-09 | 4.1623e-10 | 1.1417e-08 | 4.9812e-07 | 2.5946e-09 | 5.0072e-07
6 | BRIG | 21003 | 21 | KY | 003 | Allen | ONROAD | 1071.9796 | 0.0012153 | 436.0248 | 69.5362 | 0.40675 | 0.064867 | 0.00037944 | 6.0511e-05 | 0.00049432 | 7.8832e-05 | 210.8084 | 99.9556 | 2.3449e-06 | 7.8868e-07 | 0.0017235 | 1.8253 | 0.72312 | 0.0017027 | 0.00067457 | 1.5884e-06 | 6.2927e-07 | 2.9348e-06 | 1.1626e-06 | 124.3079 | 46.416 | 2.3609e-08 | 2.5048e-08 | 912.4163 | 5.4177e-07 | 3.4045e-06 | 8.64e-08 | 1.1225e-06 | 3.2165e-09 | 3.4825e-08 | 1.2743e-09 | 3.4954e-08 | 5.3858e-07 | 7.9431e-09 | 5.4652e-07
6 | BRIG | 21003 | 21 | KY | 003 | Allen | PT_FIRES_PRESCRIBED | 1071.9796 | 0.0012153 | 3.865 | 3.865 | 0.0036055 | 0.0036055 | 3.3634e-06 | 3.3634e-06 | 4.3818e-06 | 4.3818e-06 | 210.8084 | 99.9556 | 2.0785e-08 | 4.3837e-08 | 0.0017235 | 1.7495 | 1.7495 | 0.001632 | 0.001632 | 1.5225e-06 | 1.5225e-06 | 2.8129e-06 | 2.8129e-06 | 124.3079 | 46.416 | 2.2629e-08 | 6.0602e-08 | 912.4163 | 4.8024e-09 | 3.0178e-08 | 4.8024e-09 | 6.2392e-08 | 3.0829e-09 | 3.3379e-08 | 3.0829e-09 | 8.4566e-08 | 2.9936e-08 | 1.9218e-08 | 4.9153e-08
6 | BRIG | 21003 | 21 | KY | 003 | Allen | POINT | 1071.9796 | 0.0012153 | 12.1587 | 14.1119 | 0.011342 | 0.013164 | 1.0581e-05 | 1.228e-05 | 1.3784e-05 | 1.5999e-05 | 210.8084 | 99.9556 | 6.5387e-08 | 1.6006e-07 | 0.0017235 | 0.11117 | 0.12256 | 0.00010371 | 0.00011433 | 9.6744e-08 | 1.0665e-07 | 1.7875e-07 | 1.9705e-07 | 124.3079 | 46.416 | 1.4379e-09 | 4.2453e-09 | 912.4163 | 1.5107e-08 | 9.4936e-08 | 1.7534e-08 | 2.278e-07 | 1.959e-10 | 2.1211e-09 | 2.1596e-10 | 5.924e-09 | 1.093e-07 | 1.3462e-09 | 1.1065e-07
6 | BRIG | 21005 | 21 | KY | 005 | Anderson | ONROAD | 930.2641 | 0.00081839 | 479.1178 | 121.5733 | 0.51503 | 0.13069 | 0.00055364 | 0.00014048 | 0.0004215 | 0.00010695 | 210.8084 | 99.9556 | 1.9994e-06 | 1.07e-06 | 0.0016986 | 2.2989 | 0.94313 | 0.0024712 | 0.0010138 | 2.6564e-06 | 1.0898e-06 | 4.1975e-06 | 1.722e-06 | 124.3079 | 46.416 | 3.3767e-08 | 3.71e-08 | 529.1606 | 7.9654e-07 | 5.0055e-06 | 2.0212e-07 | 2.6259e-06 | 7.9323e-09 | 8.5884e-08 | 3.2543e-09 | 8.9267e-08 | 7.3069e-07 | 1.1765e-08 | 7.4246e-07
6 | BRIG | 21005 | 21 | KY | 005 | Anderson | NONROAD_OTHER | 930.2641 | 0.00081839 | 86.3397 | 35.2027 | 0.092812 | 0.037842 | 9.977e-05 | 4.0678e-05 | 7.5956e-05 | 3.0969e-05 | 210.8084 | 99.9556 | 3.6031e-07 | 3.0983e-07 | 0.0016986 | 0.21846 | 0.13344 | 0.00023483 | 0.00014344 | 2.5244e-07 | 1.5419e-07 | 3.9887e-07 | 2.4364e-07 | 124.3079 | 46.416 | 3.2088e-09 | 5.249e-09 | 529.1606 | 1.4354e-07 | 9.0202e-07 | 5.8525e-08 | 7.6036e-07 | 7.5379e-10 | 8.1614e-09 | 4.6042e-10 | 1.263e-08 | 2.1158e-07 | 1.6645e-09 | 2.1324e-07
6 | BRIG | 21005 | 21 | KY | 005 | Anderson | POINT | 930.2641 | 0.00081839 | 79.1046 | 80.8418 | 0.085035 | 0.086902 | 9.1409e-05 | 9.3416e-05 | 6.9591e-05 | 7.112e-05 | 210.8084 | 99.9556 | 3.3012e-07 | 7.1151e-07 | 0.0016986 | 3.3819 | 3.3902 | 0.0036354 | 0.0036443 | 3.908e-06 | 3.9175e-06 | 6.175e-06 | 6.1901e-06 | 124.3079 | 46.416 | 4.9675e-08 | 1.3336e-07 | 529.1606 | 1.3151e-07 | 8.2644e-07 | 1.344e-07 | 1.7461e-06 | 1.1669e-08 | 1.2635e-07 | 1.1698e-08 | 3.2088e-07 | 4.8588e-07 | 4.229e-08 | 5.2818e-07
6 | BRIG | 21005 | 21 | KY | 005 | Anderson | PT_FIRES_PRESCRIBED | 930.2641 | 0.00081839 | 3.4019 | 3.4019 | 0.0036569 | 0.0036569 | 3.931e-06 | 3.931e-06 | 2.9928e-06 | 2.9928e-06 | 210.8084 | 99.9556 | 1.4197e-08 | 2.9941e-08 | 0.0016986 | 1.5091 | 1.5091 | 0.0016222 | 0.0016222 | 1.7438e-06 | 1.7438e-06 | 2.7553e-06 | 2.7553e-06 | 124.3079 | 46.416 | 2.2166e-08 | 5.9362e-08 | 529.1606 | 5.6557e-09 | 3.5541e-08 | 5.6557e-09 | 7.3479e-08 | 5.207e-09 | 5.6377e-08 | 5.207e-09 | 1.4283e-07 | 2.0446e-08 | 1.8824e-08 | 3.9271e-08
6 | BRIG | 21005 | 21 | KY | 005 | Anderson | NONROAD_MAR | 930.2641 | 0.00081839 | 177.5254 | 91.9494 | 0.19083 | 0.098842 | 0.00020514 | 0.00010625 | 0.00015618 | 8.0892e-05 | 210.8084 | 99.9556 | 7.4084e-07 | 8.0928e-07 | 0.0016986 | 1.9634 | 0.091295 | 0.0021106 | 9.8139e-05 | 2.2688e-06 | 1.055e-07 | 3.5849e-06 | 1.6669e-07 | 124.3079 | 46.416 | 2.8839e-08 | 3.5913e-09 | 529.1606 | 2.9514e-07 | 1.8547e-06 | 1.5287e-07 | 1.9861e-06 | 6.7747e-09 | 7.3351e-08 | 3.1502e-10 | 8.6411e-09 | 5.5265e-07 | 1.1388e-09 | 5.5378e-07
6 | BRIG | 21005 | 21 | KY | 005 | Anderson | NONPOINT | 930.2641 | 0.00081839 | 22.379 | 22.2531 | 0.024057 | 0.023921 | 2.586e-05 | 2.5714e-05 | 1.9688e-05 | 1.9577e-05 | 210.8084 | 99.9556 | 9.3391e-08 | 1.9586e-07 | 0.0016986 | 2.5557 | 2.4795 | 0.0027472 | 0.0026654 | 2.9532e-06 | 2.8652e-06 | 4.6663e-06 | 4.5273e-06 | 124.3079 | 46.416 | 3.7539e-08 | 9.7537e-08 | 529.1606 | 3.7206e-08 | 2.338e-07 | 3.6996e-08 | 4.8065e-07 | 8.8184e-09 | 9.5478e-08 | 8.5556e-09 | 2.3468e-07 | 1.3375e-07 | 3.093e-08 | 1.6468e-07
6 | BRIG | 21007 | 21 | KY | 007 | Ballard | NONROAD_MAR | 1299.5563 | 0.0011966 | 351.2006 | 167.8546 | 0.27025 | 0.12916 | 0.00020795 | 9.939e-05 | 0.00032338 | 0.00015456 | 210.8084 | 99.9556 | 1.534e-06 | 1.5462e-06 | 0.0033752 | 4.2392 | 0.27654 | 0.0032621 | 0.00021279 | 2.5101e-06 | 1.6374e-07 | 1.101e-05 | 7.1823e-07 | 124.3079 | 46.416 | 8.8572e-08 | 1.5474e-08 | 710.1741 | 4.5535e-07 | 2.8614e-06 | 2.1763e-07 | 2.8274e-06 | 1.5503e-08 | 1.6786e-07 | 1.0113e-09 | 2.7742e-08 | 1.0559e-06 | 4.9069e-09 | 1.0608e-06
6 | BRIG | 21007 | 21 | KY | 007 | Ballard | ONROAD | 1299.5563 | 0.0011966 | 248.2844 | 48.0239 | 0.19105 | 0.036954 | 0.00014701 | 2.8436e-05 | 0.00022861 | 4.4219e-05 | 210.8084 | 99.9556 | 1.0845e-06 | 4.4239e-07 | 0.0033752 | 1.197 | 0.50542 | 0.00092107 | 0.00038891 | 7.0876e-07 | 2.9927e-07 | 3.1088e-06 | 1.3127e-06 | 124.3079 | 46.416 | 2.5009e-08 | 2.8281e-08 | 710.1741 | 3.2191e-07 | 2.0229e-06 | 6.2265e-08 | 8.0895e-07 | 4.3775e-09 | 4.7396e-08 | 1.8484e-09 | 5.0702e-08 | 3.021e-07 | 8.9681e-09 | 3.1107e-07
6 | BRIG | 21007 | 21 | KY | 007 | Ballard | NONPOINT | 1299.5563 | 0.0011966 | 26.1159 | 12.5657 | 0.020096 | 0.0096692 | 1.5464e-05 | 7.4404e-06 | 2.4047e-05 | 1.157e-05 | 210.8084 | 99.9556 | 1.1407e-07 | 1.1575e-07 | 0.0033752 | 7.2987 | 0.93108 | 0.0056163 | 0.00071646 | 4.3217e-06 | 5.5131e-07 | 1.8956e-05 | 2.4182e-06 | 124.3079 | 46.416 | 1.5249e-07 | 5.2099e-08 | 710.1741 | 3.386e-08 | 2.1278e-07 | 1.6292e-08 | 2.1166e-07 | 2.6692e-08 | 2.89e-07 | 3.4051e-09 | 9.3404e-08 | 7.9046e-08 | 1.6521e-08 | 9.5567e-08
6 | BRIG | 21007 | 21 | KY | 007 | Ballard | POINT | 1299.5563 | 0.0011966 | 682.3463 | 764.5664 | 0.52506 | 0.58833 | 0.00040403 | 0.00045272 | 0.00062828 | 0.00070399 | 210.8084 | 99.9556 | 2.9804e-06 | 7.043e-06 | 0.0033752 | 557.2639 | 557.7354 | 0.42881 | 0.42917 | 0.00032997 | 0.00033025 | 0.0014473 | 0.0014486 | 124.3079 | 46.416 | 1.1643e-05 | 3.1208e-05 | 710.1741 | 8.8469e-07 | 5.5595e-06 | 9.9129e-07 | 1.2879e-05 | 2.038e-06 | 2.2066e-05 | 2.0397e-06 | 5.5951e-05 | 4.8096e-06 | 9.8964e-06 | 1.4706e-05
6 | BRIG | 21007 | 21 | KY | 007 | Ballard | PT_FIRES_PRESCRIBED | 1299.5563 | 0.0011966 | 3.9971 | 3.9971 | 0.0030757 | 0.0030757 | 2.3667e-06 | 2.3667e-06 | 3.6804e-06 | 3.6804e-06 | 210.8084 | 99.9556 | 1.7458e-08 | 3.682e-08 | 0.0033752 | 1.9437 | 1.9437 | 0.0014957 | 0.0014957 | 1.1509e-06 | 1.1509e-06 | 5.0483e-06 | 5.0483e-06 | 124.3079 | 46.416 | 4.0611e-08 | 1.0876e-07 | 710.1741 | 5.1824e-09 | 3.2566e-08 | 5.1824e-09 | 6.7329e-08 | 7.1085e-09 | 7.6965e-08 | 7.1085e-09 | 1.9499e-07 | 2.5144e-08 | 3.449e-08 | 5.9634e-08
6 | BRIG | 21007 | 21 | KY | 007 | Ballard | NONROAD_OTHER | 1299.5563 | 0.0011966 | 192.7536 | 105.8337 | 0.14832 | 0.081438 | 0.00011413 | 6.2666e-05 | 0.00017748 | 9.7448e-05 | 210.8084 | 99.9556 | 8.4191e-07 | 9.7492e-07 | 0.0033752 | 0.44317 | 0.30577 | 0.00034102 | 0.00023529 | 2.6241e-07 | 1.8105e-07 | 1.151e-06 | 7.9416e-07 | 124.3079 | 46.416 | 9.2593e-09 | 1.711e-08 | 710.1741 | 2.4991e-07 | 1.5705e-06 | 1.3722e-07 | 1.7827e-06 | 1.6207e-09 | 1.7548e-08 | 1.1183e-09 | 3.0674e-08 | 6.6576e-07 | 5.4256e-09 | 6.7119e-07
6 | BRIG | 21009 | 21 | KY | 009 | Barren | POINT | 1042.4692 | 0.0020494 | 54.1647 | 55.7373 | 0.051958 | 0.053467 | 4.9841e-05 | 5.1288e-05 | 0.00010648 | 0.00010957 | 210.8084 | 99.9556 | 5.0511e-07 | 1.0962e-06 | 0.005656 | 2.9605 | 2.6418 | 0.0028399 | 0.0025341 | 2.7242e-06 | 2.4309e-06 | 1.6062e-05 | 1.4333e-05 | 124.3079 | 46.416 | 1.2921e-07 | 3.0879e-07 | 1294.8167 | 8.2237e-08 | 5.1678e-07 | 8.4625e-08 | 1.0994e-06 | 1.2405e-08 | 1.3431e-07 | 1.107e-08 | 3.0364e-07 | 7.486e-07 | 9.7922e-08 | 8.4652e-07
6 | BRIG | 21009 | 21 | KY | 009 | Barren | PT_FIRES_PRESCRIBED | 1042.4692 | 0.0020494 | 6.3491 | 6.3491 | 0.0060904 | 0.0060904 | 5.8423e-06 | 5.8423e-06 | 1.2482e-05 | 1.2482e-05 | 210.8084 | 99.9556 | 5.9208e-08 | 1.2487e-07 | 0.005656 | 3.1246 | 3.1246 | 0.0029973 | 0.0029973 | 2.8752e-06 | 2.8752e-06 | 1.6953e-05 | 1.6953e-05 | 124.3079 | 46.416 | 1.3638e-07 | 3.6523e-07 | 1294.8167 | 9.6397e-09 | 6.0576e-08 | 9.6397e-09 | 1.2524e-07 | 1.3093e-08 | 1.4176e-07 | 1.3093e-08 | 3.5914e-07 | 8.5274e-08 | 1.1582e-07 | 2.0109e-07
6 | BRIG | 21009 | 21 | KY | 009 | Barren | NONROAD_OTHER | 1042.4692 | 0.0020494 | 305.0993 | 138.6888 | 0.29267 | 0.13304 | 0.00028075 | 0.00012762 | 0.00059979 | 0.00027265 | 210.8084 | 99.9556 | 2.8452e-06 | 2.7277e-06 | 0.005656 | 0.85614 | 0.4897 | 0.00082126 | 0.00046975 | 7.8781e-07 | 4.5061e-07 | 4.645e-06 | 2.6569e-06 | 124.3079 | 46.416 | 3.7367e-08 | 5.7241e-08 | 1294.8167 | 4.6323e-07 | 2.9109e-06 | 2.1057e-07 | 2.7357e-06 | 3.5874e-09 | 3.8841e-08 | 2.0519e-09 | 5.6286e-08 | 1.8627e-06 | 1.8152e-08 | 1.8809e-06
6 | BRIG | 21009 | 21 | KY | 009 | Barren | NONPOINT | 1042.4692 | 0.0020494 | 102.6348 | 136.0108 | 0.098454 | 0.13047 | 9.4443e-05 | 0.00012515 | 0.00020177 | 0.00026738 | 210.8084 | 99.9556 | 9.5712e-07 | 2.675e-06 | 0.005656 | 6.5307 | 8.6262 | 0.0062647 | 0.0082748 | 6.0095e-06 | 7.9377e-06 | 3.5433e-05 | 4.6802e-05 | 124.3079 | 46.416 | 2.8504e-07 | 1.0083e-06 | 1294.8167 | 1.5583e-07 | 9.7924e-07 | 2.065e-07 | 2.6829e-06 | 2.7365e-08 | 2.9629e-07 | 3.6146e-08 | 9.915e-07 | 1.8267e-06 | 3.1975e-07 | 2.1465e-06
6 | BRIG | 21009 | 21 | KY | 009 | Barren | NONROAD_MAR | 1042.4692 | 0.0020494 | 66.9583 | 35.8223 | 0.06423 | 0.034363 | 6.1614e-05 | 3.2963e-05 | 0.00013163 | 7.0423e-05 | 210.8084 | 99.9556 | 6.2442e-07 | 7.0454e-07 | 0.005656 | 0.66159 | 0.024766 | 0.00063463 | 2.3757e-05 | 6.0878e-07 | 2.2789e-08 | 3.5895e-06 | 1.3437e-07 | 124.3079 | 46.416 | 2.8876e-08 | 2.8949e-09 | 1294.8167 | 1.0166e-07 | 6.3885e-07 | 5.4388e-08 | 7.0661e-07 | 2.7722e-09 | 3.0015e-08 | 1.0377e-10 | 2.8466e-09 | 4.8112e-07 | 9.18e-10 | 4.8204e-07
6 | BRIG | 21009 | 21 | KY | 009 | Barren | ONROAD | 1042.4692 | 0.0020494 | 1608.3922 | 389.7943 | 1.5429 | 0.37391 | 0.00148 | 0.00035868 | 0.0031619 | 0.00076629 | 210.8084 | 99.9556 | 1.4999e-05 | 7.6664e-06 | 0.005656 | 5.1764 | 2.4219 | 0.0049656 | 0.0023232 | 4.7633e-06 | 2.2286e-06 | 2.8085e-05 | 1.314e-05 | 124.3079 | 46.416 | 2.2593e-07 | 2.8309e-07 | 1294.8167 | 2.442e-06 | 1.5346e-05 | 5.9182e-07 | 7.6889e-06 | 2.169e-08 | 2.3484e-07 | 1.0148e-08 | 2.7837e-07 | 5.2353e-06 | 8.9771e-08 | 5.325e-06
6 | BRIG | 21011 | 21 | KY | 011 | Bath | POINT | 820.0644 | 0.0020048 | 350.2172 | 269.9903 | 0.42706 | 0.32923 | 0.00052076 | 0.00040147 | 0.00085618 | 0.00066005 | 210.8084 | 99.9556 | 4.0614e-06 | 6.6034e-06 | 0.0035947 | 1.8253 | 1.5345 | 0.0022258 | 0.0018712 | 2.7142e-06 | 2.2817e-06 | 8.0012e-06 | 6.7262e-06 | 124.3079 | 46.416 | 6.4366e-08 | 1.4491e-07 | 735.3967 | 1.1642e-06 | 7.3161e-06 | 8.9754e-07 | 1.1661e-05 | 1.088e-08 | 1.178e-07 | 9.1464e-09 | 2.5089e-07 | 4.5094e-06 | 4.5953e-08 | 4.5553e-06
6 | BRIG | 21011 | 21 | KY | 011 | Bath | PT_FIRES_PRESCRIBED | 820.0644 | 0.0020048 | 9.0826 | 9.0826 | 0.011075 | 0.011075 | 1.3506e-05 | 1.3506e-05 | 2.2204e-05 | 2.2204e-05 | 210.8084 | 99.9556 | 1.0533e-07 | 2.2214e-07 | 0.0035947 | 4.1174 | 4.1174 | 0.0050209 | 0.0050209 | 6.1225e-06 | 6.1225e-06 | 1.8048e-05 | 1.8048e-05 | 124.3079 | 46.416 | 1.4519e-07 | 3.8884e-07 | 735.3967 | 3.0193e-08 | 1.8974e-07 | 3.0193e-08 | 3.9227e-07 | 2.4542e-08 | 2.6573e-07 | 2.4542e-08 | 6.7321e-07 | 1.517e-07 | 1.2331e-07 | 2.75e-07
6 | BRIG | 21011 | 21 | KY | 011 | Bath | NONROAD_OTHER | 820.0644 | 0.0020048 | 88.334 | 39.544 | 0.10772 | 0.048221 | 0.00013135 | 5.8801e-05 | 0.00021595 | 9.6673e-05 | 210.8084 | 99.9556 | 1.0244e-06 | 9.6716e-07 | 0.0035947 | 0.21014 | 0.13807 | 0.00025625 | 0.00016836 | 3.1248e-07 | 2.0531e-07 | 9.2114e-07 | 6.0521e-07 | 124.3079 | 46.416 | 7.4101e-09 | 1.3039e-08 | 735.3967 | 2.9365e-07 | 1.8453e-06 | 1.3146e-07 | 1.7079e-06 | 1.2526e-09 | 1.3562e-08 | 8.2298e-10 | 2.2575e-08 | 6.6046e-07 | 4.1348e-09 | 6.646e-07
6 | BRIG | 21011 | 21 | KY | 011 | Bath | ONROAD | 820.0644 | 0.0020048 | 489.7111 | 102.3362 | 0.59716 | 0.12479 | 0.00072819 | 0.00015217 | 0.0011972 | 0.00025018 | 210.8084 | 99.9556 | 5.6791e-06 | 2.5029e-06 | 0.0035947 | 1.9286 | 0.75047 | 0.0023518 | 0.00091513 | 2.8678e-06 | 1.1159e-06 | 8.454e-06 | 3.2896e-06 | 124.3079 | 46.416 | 6.8008e-08 | 7.0872e-08 | 735.3967 | 1.628e-06 | 1.023e-05 | 3.402e-07 | 4.4199e-06 | 1.1496e-08 | 1.2447e-07 | 4.4733e-09 | 1.227e-07 | 1.7092e-06 | 2.2474e-08 | 1.7317e-06
6 | BRIG | 21011 | 21 | KY | 011 | Bath | NONPOINT | 820.0644 | 0.0020048 | 17.8398 | 17.0108 | 0.021754 | 0.020743 | 2.6527e-05 | 2.5295e-05 | 4.3613e-05 | 4.1586e-05 | 210.8084 | 99.9556 | 2.0688e-07 | 4.1605e-07 | 0.0035947 | 2.8557 | 2.441 | 0.0034822 | 0.0029766 | 4.2463e-06 | 3.6298e-06 | 1.2518e-05 | 1.07e-05 | 124.3079 | 46.416 | 1.007e-07 | 2.3053e-07 | 735.3967 | 5.9305e-08 | 3.7268e-07 | 5.655e-08 | 7.3469e-07 | 1.7022e-08 | 1.843e-07 | 1.455e-08 | 3.9912e-07 | 2.8411e-07 | 7.3102e-08 | 3.5722e-07
6 | BRIG | 21013 | 21 | KY | 013 | Bell | ONROAD | 863.6965 | 0.00078925 | 688.5736 | 108.9555 | 0.79724 | 0.12615 | 0.00092306 | 0.00014606 | 0.00062922 | 9.9564e-05 | 210.8084 | 99.9556 | 2.9848e-06 | 9.9608e-07 | 0.0015244 | 2.9931 | 1.2012 | 0.0034654 | 0.0013908 | 4.0123e-06 | 1.6103e-06 | 5.2826e-06 | 2.1201e-06 | 124.3079 | 46.416 | 4.2496e-08 | 4.5676e-08 | 935.5036 | 6.726e-07 | 4.2267e-06 | 1.0643e-07 | 1.3827e-06 | 5.6468e-09 | 6.1139e-08 | 2.2662e-09 | 6.2164e-08 | 6.8022e-07 | 1.4484e-08 | 6.947e-07
6 | BRIG | 21013 | 21 | KY | 013 | Bell | POINT | 863.6965 | 0.00078925 | 147.6441 | 130.4426 | 0.17094 | 0.15103 | 0.00019792 | 0.00017486 | 0.00013492 | 0.0001192 | 210.8084 | 99.9556 | 6.4e-07 | 1.1925e-06 | 0.0015244 | 0.29077 | 0.28528 | 0.00033666 | 0.00033031 | 3.8979e-07 | 3.8243e-07 | 5.1319e-07 | 5.0351e-07 | 124.3079 | 46.416 | 4.1284e-09 | 1.0848e-08 | 935.5036 | 1.4422e-07 | 9.0629e-07 | 1.2742e-07 | 1.6554e-06 | 5.4858e-10 | 5.9395e-09 | 5.3823e-10 | 1.4764e-08 | 8.1436e-07 | 3.44e-09 | 8.178e-07
6 | BRIG | 21013 | 21 | KY | 013 | Bell | NONPOINT | 863.6965 | 0.00078925 | 485.104 | 916.7341 | 0.56166 | 1.0614 | 0.0006503 | 0.0012289 | 0.00044329 | 0.00083772 | 210.8084 | 99.9556 | 2.1028e-06 | 8.3809e-06 | 0.0015244 | 19.5814 | 36.5473 | 0.022672 | 0.042315 | 2.625e-05 | 4.8993e-05 | 3.456e-05 | 6.4504e-05 | 124.3079 | 46.416 | 2.7802e-07 | 1.3897e-06 | 935.5036 | 4.7385e-07 | 2.9777e-06 | 8.9547e-07 | 1.1634e-05 | 3.6943e-08 | 3.9999e-07 | 6.8951e-08 | 1.8914e-06 | 5.7232e-06 | 4.4069e-07 | 6.1639e-06
6 | BRIG | 21013 | 21 | KY | 013 | Bell | NONROAD_OTHER | 863.6965 | 0.00078925 | 52.7277 | 31.373 | 0.061049 | 0.036324 | 7.0683e-05 | 4.2057e-05 | 4.8183e-05 | 2.8669e-05 | 210.8084 | 99.9556 | 2.2856e-07 | 2.8682e-07 | 0.0015244 | 0.14012 | 0.086278 | 0.00016224 | 9.9894e-05 | 1.8784e-07 | 1.1566e-07 | 2.4731e-07 | 1.5228e-07 | 124.3079 | 46.416 | 1.9895e-09 | 3.2807e-09 | 935.5036 | 5.1505e-08 | 3.2366e-07 | 3.0645e-08 | 3.9814e-07 | 2.6436e-10 | 2.8623e-09 | 1.6278e-10 | 4.465e-09 | 1.9586e-07 | 1.0403e-09 | 1.969e-07
6 | BRIG | 21013 | 21 | KY | 013 | Bell | NONROAD_MAR | 863.6965 | 0.00078925 | 119.3658 | 63.8601 | 0.1382 | 0.073938 | 0.00016001 | 8.5607e-05 | 0.00010908 | 5.8356e-05 | 210.8084 | 99.9556 | 5.1742e-07 | 5.8382e-07 | 0.0015244 | 1.1833 | 0.044294 | 0.00137 | 5.1285e-05 | 1.5862e-06 | 5.9378e-08 | 2.0884e-06 | 7.8177e-08 | 124.3079 | 46.416 | 1.68e-08 | 1.6843e-09 | 935.5036 | 1.166e-07 | 7.327e-07 | 6.2379e-08 | 8.1043e-07 | 2.2324e-09 | 2.417e-08 | 8.3567e-11 | 2.2923e-09 | 3.9868e-07 | 5.341e-10 | 3.9922e-07
6 | BRIG | 21013 | 21 | KY | 013 | Bell | PT_FIRES_PRESCRIBED | 863.6965 | 0.00078925 | 6.9949 | 6.9949 | 0.0080988 | 0.0080988 | 9.3769e-06 | 9.3769e-06 | 6.392e-06 | 6.392e-06 | 210.8084 | 99.9556 | 3.0321e-08 | 6.3948e-08 | 0.0015244 | 3.9017 | 3.9017 | 0.0045174 | 0.0045174 | 5.2304e-06 | 5.2304e-06 | 6.8863e-06 | 6.8863e-06 | 124.3079 | 46.416 | 5.5397e-08 | 1.4836e-07 | 935.5036 | 6.8326e-09 | 4.2937e-08 | 6.8326e-09 | 8.877e-08 | 7.3611e-09 | 7.97e-08 | 7.3611e-09 | 2.0192e-07 | 4.3669e-08 | 4.7047e-08 | 9.0716e-08
6 | BRIG | 21015 | 21 | KY | 015 | Boone | ONROAD | 888.8944 | 0.0018698 | 3459.7824 | 1035.666 | 3.8922 | 1.1651 | 0.0043787 | 0.0013107 | 0.0072776 | 0.0021785 | 210.8084 | 99.9556 | 3.4523e-05 | 2.1795e-05 | 0.0039329 | 16.7592 | 7.632 | 0.018854 | 0.0085859 | 2.1211e-05 | 9.6591e-06 | 7.4151e-05 | 3.3768e-05 | 124.3079 | 46.416 | 5.9651e-07 | 7.275e-07 | 665.5049 | 1.0936e-05 | 6.872e-05 | 3.2735e-06 | 4.2529e-05 | 1.1142e-07 | 1.2064e-06 | 5.074e-08 | 1.3918e-06 | 1.4884e-05 | 2.307e-07 | 1.5114e-05
6 | BRIG | 21015 | 21 | KY | 015 | Boone | NONROAD_MAR | 888.8944 | 0.0018698 | 640.4082 | 314.1416 | 0.72045 | 0.35341 | 0.00081051 | 0.00039758 | 0.0013471 | 0.0006608 | 210.8084 | 99.9556 | 6.3902e-06 | 6.6109e-06 | 0.0039329 | 7.4849 | 0.44767 | 0.0084205 | 0.00050362 | 9.473e-06 | 5.6657e-07 | 3.3117e-05 | 1.9807e-06 | 124.3079 | 46.416 | 2.6641e-07 | 4.2673e-08 | 665.5049 | 2.0242e-06 | 1.272e-05 | 9.9293e-07 | 1.29e-05 | 4.9762e-08 | 5.3879e-07 | 2.9762e-09 | 8.164e-08 | 4.5145e-06 | 1.3532e-08 | 4.528e-06
6 | BRIG | 21015 | 21 | KY | 015 | Boone | POINT | 888.8944 | 0.0018698 | 2828.7048 | 3494.6347 | 3.1823 | 3.9314 | 0.00358 | 0.0044228 | 0.0059502 | 0.007351 | 210.8084 | 99.9556 | 2.8226e-05 | 7.3542e-05 | 0.0039329 | 2036.3691 | 2717.4681 | 2.2909 | 3.0571 | 0.0025772 | 0.0034393 | 0.0090099 | 0.012023 | 124.3079 | 46.416 | 7.2481e-05 | 0.00025904 | 665.5049 | 8.9408e-06 | 5.6185e-05 | 1.1046e-05 | 0.00014351 | 1.3538e-05 | 0.00014658 | 1.8067e-05 | 0.00049558 | 5.0221e-05 | 8.2143e-05 | 0.00013236
6 | BRIG | 21015 | 21 | KY | 015 | Boone | PT_FIRES_PRESCRIBED | 888.8944 | 0.0018698 | 21.3243 | 21.3243 | 0.02399 | 0.02399 | 2.6988e-05 | 2.6988e-05 | 4.4856e-05 | 4.4856e-05 | 210.8084 | 99.9556 | 2.1278e-07 | 4.4876e-07 | 0.0039329 | 9.4675 | 9.4675 | 0.010651 | 0.010651 | 1.1982e-05 | 1.1982e-05 | 4.1889e-05 | 4.1889e-05 | 124.3079 | 46.416 | 3.3698e-07 | 9.0247e-07 | 665.5049 | 6.7401e-08 | 4.2355e-07 | 6.7401e-08 | 8.7567e-07 | 6.2943e-08 | 6.815e-07 | 6.2943e-08 | 1.7266e-06 | 3.0645e-07 | 2.8618e-07 | 5.9263e-07
6 | BRIG | 21015 | 21 | KY | 015 | Boone | NONPOINT | 888.8944 | 0.0018698 | 77.1847 | 75.8334 | 0.086832 | 0.085312 | 9.7686e-05 | 9.5975e-05 | 0.00016236 | 0.00015952 | 210.8084 | 99.9556 | 7.7017e-07 | 1.5959e-06 | 0.0039329 | 21.8158 | 20.9113 | 0.024543 | 0.023525 | 2.761e-05 | 2.6466e-05 | 9.6524e-05 | 9.2522e-05 | 124.3079 | 46.416 | 7.7649e-07 | 1.9933e-06 | 665.5049 | 2.4396e-07 | 1.5331e-06 | 2.3969e-07 | 3.1141e-06 | 1.4504e-07 | 1.5704e-06 | 1.3903e-07 | 3.8136e-06 | 1.0898e-06 | 6.321e-07 | 1.7219e-06
6 | BRIG | 21015 | 21 | KY | 015 | Boone | NONROAD_OTHER | 888.8944 | 0.0018698 | 682.3004 | 302.9517 | 0.76758 | 0.34082 | 0.00086353 | 0.00038342 | 0.0014352 | 0.00063726 | 210.8084 | 99.9556 | 6.8082e-06 | 6.3754e-06 | 0.0039329 | 1.9745 | 1.1478 | 0.0022213 | 0.0012912 | 2.4989e-06 | 1.4526e-06 | 8.7361e-06 | 5.0783e-06 | 124.3079 | 46.416 | 7.0278e-08 | 1.0941e-07 | 665.5049 | 2.1566e-06 | 1.3552e-05 | 9.5756e-07 | 1.2441e-05 | 1.3127e-08 | 1.4213e-07 | 7.6307e-09 | 2.0931e-07 | 4.3537e-06 | 3.4694e-08 | 4.3884e-06
6 | BRIG | 21017 | 21 | KY | 017 | Bourbon | NONROAD_OTHER | 859.0983 | 0.0020938 | 132.3685 | 52.9262 | 0.15408 | 0.061607 | 0.00017935 | 7.1711e-05 | 0.00032261 | 0.00012899 | 210.8084 | 99.9556 | 1.5303e-06 | 1.2905e-06 | 0.003126 | 0.32577 | 0.19804 | 0.0003792 | 0.00023052 | 4.414e-07 | 2.6833e-07 | 1.1854e-06 | 7.2062e-07 | 124.3079 | 46.416 | 9.5361e-09 | 1.5525e-08 | 755.4076 | 4.2706e-07 | 2.6837e-06 | 1.7076e-07 | 2.2185e-06 | 1.5692e-09 | 1.699e-08 | 9.5395e-10 | 2.6167e-08 | 8.8126e-07 | 4.9232e-09 | 8.8618e-07
6 | BRIG | 21017 | 21 | KY | 017 | Bourbon | ONROAD | 859.0983 | 0.0020938 | 340.0112 | 67.4459 | 0.39578 | 0.078508 | 0.00046069 | 9.1384e-05 | 0.00082867 | 0.00016438 | 210.8084 | 99.9556 | 3.9309e-06 | 1.6445e-06 | 0.003126 | 1.9419 | 0.71707 | 0.0022604 | 0.00083468 | 2.6312e-06 | 9.7158e-07 | 7.0662e-06 | 2.6092e-06 | 124.3079 | 46.416 | 5.6844e-08 | 5.6214e-08 | 755.4076 | 1.097e-06 | 6.8935e-06 | 2.176e-07 | 2.8271e-06 | 9.3541e-09 | 1.0128e-07 | 3.4541e-09 | 9.4748e-08 | 1.123e-06 | 1.7826e-08 | 1.1408e-06
6 | BRIG | 21017 | 21 | KY | 017 | Bourbon | POINT | 859.0983 | 0.0020938 | 68.3396 | 68.1687 | 0.079548 | 0.079349 | 9.2595e-05 | 9.2363e-05 | 0.00016656 | 0.00016614 | 210.8084 | 99.9556 | 7.9008e-07 | 1.6621e-06 | 0.003126 | 14.9381 | 14.0926 | 0.017388 | 0.016404 | 2.024e-05 | 1.9094e-05 | 5.4356e-05 | 5.128e-05 | 124.3079 | 46.416 | 4.3727e-07 | 1.1048e-06 | 755.4076 | 2.2049e-07 | 1.3855e-06 | 2.1993e-07 | 2.8574e-06 | 7.1956e-08 | 7.7908e-07 | 6.7883e-08 | 1.8621e-06 | 1.1351e-06 | 3.5034e-07 | 1.4854e-06
6 | BRIG | 21017 | 21 | KY | 017 | Bourbon | NONPOINT | 859.0983 | 0.0020938 | 24.8212 | 24.2695 | 0.028892 | 0.02825 | 3.3631e-05 | 3.2883e-05 | 6.0494e-05 | 5.9149e-05 | 210.8084 | 99.9556 | 2.8696e-07 | 5.9176e-07 | 0.003126 | 5.6837 | 5.4881 | 0.0066159 | 0.0063883 | 7.701e-06 | 7.436e-06 | 2.0682e-05 | 1.997e-05 | 124.3079 | 46.416 | 1.6637e-07 | 4.3024e-07 | 755.4076 | 8.0081e-08 | 5.0324e-07 | 7.8301e-08 | 1.0173e-06 | 2.7378e-08 | 2.9643e-07 | 2.6436e-08 | 7.2516e-07 | 4.041e-07 | 1.3643e-07 | 5.4054e-07
6 | BRIG | 21017 | 21 | KY | 017 | Bourbon | NONROAD_MAR | 859.0983 | 0.0020938 | 130.7508 | 73.889 | 0.1522 | 0.086008 | 0.00017716 | 0.00010011 | 0.00031866 | 0.00018008 | 210.8084 | 99.9556 | 1.5116e-06 | 1.8016e-06 | 0.003126 | 1.2698 | 0.047533 | 0.001478 | 5.5329e-05 | 1.7204e-06 | 6.4404e-08 | 4.6203e-06 | 1.7296e-07 | 124.3079 | 46.416 | 3.7168e-08 | 3.7263e-09 | 755.4076 | 4.2184e-07 | 2.6509e-06 | 2.3839e-07 | 3.0972e-06 | 6.1163e-09 | 6.6223e-08 | 2.2897e-10 | 6.2807e-09 | 1.2303e-06 | 1.1817e-09 | 1.2315e-06
6 | BRIG | 21019 | 21 | KY | 019 | Boyd | NONPOINT | 724.7516 | 0.001421 | 216.3678 | 352.4439 | 0.29854 | 0.4863 | 0.00041192 | 0.00067098 | 0.00042423 | 0.00069104 | 210.8084 | 99.9556 | 2.0124e-06 | 6.9134e-06 | 0.0032082 | 4.7729 | 5.1345 | 0.0065855 | 0.0070846 | 9.0866e-06 | 9.7751e-06 | 2.1127e-05 | 2.2728e-05 | 124.3079 | 46.416 | 1.6996e-07 | 4.8967e-07 | 419.5014 | 1.0113e-06 | 6.3549e-06 | 1.6473e-06 | 2.1401e-05 | 5.0363e-08 | 5.4529e-07 | 5.418e-08 | 1.4862e-06 | 4.7211e-06 | 1.5528e-07 | 4.8764e-06
6 | BRIG | 21019 | 21 | KY | 019 | Boyd | NONROAD_OTHER | 724.7516 | 0.001421 | 133.4827 | 62.0348 | 0.18418 | 0.085595 | 0.00025412 | 0.0001181 | 0.00026172 | 0.00012163 | 210.8084 | 99.9556 | 1.2415e-06 | 1.2169e-06 | 0.0032082 | 0.38894 | 0.21473 | 0.00053666 | 0.00029628 | 7.4047e-07 | 4.088e-07 | 1.7217e-06 | 9.5051e-07 | 124.3079 | 46.416 | 1.385e-08 | 2.0478e-08 | 419.5014 | 6.2388e-07 | 3.9205e-06 | 2.8994e-07 | 3.7669e-06 | 4.1041e-09 | 4.4436e-08 | 2.2658e-09 | 6.2153e-08 | 8.3098e-07 | 6.4938e-09 | 8.3747e-07
6 | BRIG | 21019 | 21 | KY | 019 | Boyd | NONROAD_MAR | 724.7516 | 0.001421 | 452.1032 | 233.0216 | 0.6238 | 0.32152 | 0.00086071 | 0.00044363 | 0.00088644 | 0.00045689 | 210.8084 | 99.9556 | 4.2049e-06 | 4.5709e-06 | 0.0032082 | 4.7959 | 0.23159 | 0.0066173 | 0.00031955 | 9.1304e-06 | 4.409e-07 | 2.1229e-05 | 1.0252e-06 | 124.3079 | 46.416 | 1.7078e-07 | 2.2086e-08 | 419.5014 | 2.1131e-06 | 1.3279e-05 | 1.0891e-06 | 1.415e-05 | 5.0606e-08 | 5.4792e-07 | 2.4438e-09 | 6.7034e-08 | 3.1214e-06 | 7.0038e-09 | 3.1284e-06
6 | BRIG | 21019 | 21 | KY | 019 | Boyd | ONROAD | 724.7516 | 0.001421 | 1116.4479 | 261.701 | 1.5405 | 0.36109 | 0.0021255 | 0.00049823 | 0.002189 | 0.00051312 | 210.8084 | 99.9556 | 1.0384e-05 | 5.1335e-06 | 0.0032082 | 5.4528 | 2.1496 | 0.0075236 | 0.0029659 | 1.0381e-05 | 4.0924e-06 | 2.4137e-05 | 9.5153e-06 | 124.3079 | 46.416 | 1.9417e-07 | 2.05e-07 | 419.5014 | 5.2181e-06 | 3.2791e-05 | 1.2232e-06 | 1.5891e-05 | 5.7538e-08 | 6.2297e-07 | 2.2682e-08 | 6.2219e-07 | 3.5056e-06 | 6.5008e-08 | 3.5706e-06
6 | BRIG | 21019 | 21 | KY | 019 | Boyd | POINT | 724.7516 | 0.001421 | 2907.2247 | 3026.5101 | 4.0113 | 4.1759 | 0.0055348 | 0.0057619 | 0.0057002 | 0.0059341 | 210.8084 | 99.9556 | 2.704e-05 | 5.9367e-05 | 0.0032082 | 1482.9735 | 1490.7345 | 2.0462 | 2.0569 | 0.0028233 | 0.0028381 | 0.0065645 | 0.0065989 | 124.3079 | 46.416 | 5.2809e-05 | 0.00014217 | 419.5014 | 1.3588e-05 | 8.5388e-05 | 1.4146e-05 | 0.00018378 | 1.5648e-05 | 0.00016943 | 1.573e-05 | 0.00043149 | 4.0541e-05 | 4.5083e-05 | 8.5624e-05
6 | BRIG | 21021 | 21 | KY | 021 | Boyle | NONROAD_MAR | 930.3128 | 0.00046569 | 205.5315 | 109.9583 | 0.22093 | 0.1182 | 0.00023748 | 0.00012705 | 0.00010288 | 5.5042e-05 | 210.8084 | 99.9556 | 4.8804e-07 | 5.5067e-07 | 0.0017312 | 2.3223 | 0.086934 | 0.0024963 | 9.3446e-05 | 2.6833e-06 | 1.0045e-07 | 4.3215e-06 | 1.6177e-07 | 124.3079 | 46.416 | 3.4764e-08 | 3.4853e-09 | 473.7254 | 2.1718e-07 | 1.3648e-06 | 1.1619e-07 | 1.5095e-06 | 9.1223e-09 | 9.8769e-08 | 3.4149e-10 | 9.3673e-09 | 3.7604e-07 | 1.1052e-09 | 3.7715e-07
6 | BRIG | 21021 | 21 | KY | 021 | Boyle | POINT | 930.3128 | 0.00046569 | 29.0593 | 24.8544 | 0.031236 | 0.026716 | 3.3576e-05 | 2.8717e-05 | 1.4546e-05 | 1.2441e-05 | 210.8084 | 99.9556 | 6.9002e-08 | 1.2447e-07 | 0.0017312 | 0.54276 | 0.51979 | 0.00058342 | 0.00055873 | 6.2712e-07 | 6.0058e-07 | 1.01e-06 | 9.6726e-07 | 124.3079 | 46.416 | 8.125e-09 | 2.0839e-08 | 473.7254 | 3.0706e-08 | 1.9296e-07 | 2.6263e-08 | 3.4121e-07 | 2.132e-09 | 2.3084e-08 | 2.0418e-09 | 5.6008e-08 | 8.4999e-08 | 6.6082e-09 | 9.1607e-08
6 | BRIG | 21021 | 21 | KY | 021 | Boyle | ONROAD | 930.3128 | 0.00046569 | 454.0512 | 90.4974 | 0.48806 | 0.097276 | 0.00052462 | 0.00010456 | 0.00022729 | 4.5301e-05 | 210.8084 | 99.9556 | 1.0782e-06 | 4.5321e-07 | 0.0017312 | 2.87 | 1.0328 | 0.003085 | 0.0011101 | 3.3161e-06 | 1.1933e-06 | 5.3407e-06 | 1.9218e-06 | 124.3079 | 46.416 | 4.2963e-08 | 4.1404e-08 | 473.7254 | 4.7978e-07 | 3.015e-06 | 9.5626e-08 | 1.2424e-06 | 1.1274e-08 | 1.2206e-07 | 4.0568e-09 | 1.1128e-07 | 3.0949e-07 | 1.313e-08 | 3.2262e-07
6 | BRIG | 21021 | 21 | KY | 021 | Boyle | NONPOINT | 930.3128 | 0.00046569 | 36.1954 | 35.6881 | 0.038907 | 0.038361 | 4.1821e-05 | 4.1235e-05 | 1.8118e-05 | 1.7864e-05 | 210.8084 | 99.9556 | 8.5947e-08 | 1.7872e-07 | 0.0017312 | 3.5572 | 3.3171 | 0.0038237 | 0.0035656 | 4.1101e-06 | 3.8327e-06 | 6.6195e-06 | 6.1727e-06 | 124.3079 | 46.416 | 5.3251e-08 | 1.3299e-07 | 473.7254 | 3.8247e-08 | 2.4034e-07 | 3.7711e-08 | 4.8994e-07 | 1.3973e-08 | 1.5129e-07 | 1.303e-08 | 3.5743e-07 | 1.2205e-07 | 4.2172e-08 | 1.6422e-07
6 | BRIG | 21021 | 21 | KY | 021 | Boyle | NONROAD_OTHER | 930.3128 | 0.00046569 | 178.2804 | 68.0468 | 0.19163 | 0.073144 | 0.00020599 | 7.8623e-05 | 8.9242e-05 | 3.4062e-05 | 210.8084 | 99.9556 | 4.2333e-07 | 3.4078e-07 | 0.0017312 | 0.47034 | 0.26949 | 0.00050558 | 0.00028968 | 5.4345e-07 | 3.1138e-07 | 8.7524e-07 | 5.0148e-07 | 124.3079 | 46.416 | 7.0409e-09 | 1.0804e-08 | 473.7254 | 1.8838e-07 | 1.1838e-06 | 7.1903e-08 | 9.3416e-07 | 1.8476e-09 | 2.0004e-08 | 1.0586e-09 | 2.9038e-08 | 2.3271e-07 | 3.4261e-09 | 2.3614e-07
6 | BRIG | 21023 | 21 | KY | 023 | Bracken | POINT | 838.2849 | 0.0011424 | 3.723 | 4.8771 | 0.0044412 | 0.005818 | 5.298e-06 | 6.9403e-06 | 5.0734e-06 | 6.6462e-06 | 210.8084 | 99.9556 | 2.4067e-08 | 6.6491e-08 | 0.002347 | 0.022338 | 0.029263 | 2.6647e-05 | 3.4908e-05 | 3.1788e-08 | 4.1642e-08 | 6.2542e-08 | 8.193e-08 | 124.3079 | 46.416 | 5.0312e-10 | 1.7651e-09 | 541.2537 | 9.3735e-09 | 5.8904e-08 | 1.2279e-08 | 1.5953e-07 | 1.1555e-10 | 1.2511e-09 | 1.5137e-10 | 4.1522e-09 | 4.5406e-08 | 5.5974e-10 | 4.5966e-08
6 | BRIG | 21023 | 21 | KY | 023 | Bracken | NONROAD_MAR | 838.2849 | 0.0011424 | 375.2588 | 187.2097 | 0.44765 | 0.22332 | 0.00053401 | 0.00026641 | 0.00051137 | 0.00025512 | 210.8084 | 99.9556 | 2.4258e-06 | 2.5523e-06 | 0.002347 | 4.2112 | 0.23735 | 0.0050236 | 0.00028314 | 5.9927e-06 | 3.3776e-07 | 1.1791e-05 | 6.6454e-07 | 124.3079 | 46.416 | 9.485e-08 | 1.4317e-08 | 541.2537 | 9.448e-07 | 5.9372e-06 | 4.7134e-07 | 6.1237e-06 | 2.1784e-08 | 2.3586e-07 | 1.2278e-09 | 3.3679e-08 | 1.7429e-06 | 4.5401e-09 | 1.7475e-06
6 | BRIG | 21023 | 21 | KY | 023 | Bracken | NONROAD_OTHER | 838.2849 | 0.0011424 | 72.3776 | 36.2281 | 0.08634 | 0.043217 | 0.000103 | 5.1554e-05 | 9.8631e-05 | 4.9369e-05 | 210.8084 | 99.9556 | 4.6787e-07 | 4.9391e-07 | 0.002347 | 0.17109 | 0.11511 | 0.0002041 | 0.00013732 | 2.4347e-07 | 1.638e-07 | 4.7902e-07 | 3.2228e-07 | 124.3079 | 46.416 | 3.8535e-09 | 6.9434e-09 | 541.2537 | 1.8223e-07 | 1.1451e-06 | 9.1212e-08 | 1.185e-06 | 8.8503e-10 | 9.5823e-09 | 5.9544e-10 | 1.6333e-08 | 3.3729e-07 | 2.2018e-09 | 3.3949e-07
6 | BRIG | 21023 | 21 | KY | 023 | Bracken | ONROAD | 838.2849 | 0.0011424 | 267.9103 | 43.2564 | 0.31959 | 0.051601 | 0.00038125 | 6.1555e-05 | 0.00036509 | 5.8947e-05 | 210.8084 | 99.9556 | 1.7318e-06 | 5.8973e-07 | 0.002347 | 1.0333 | 0.42986 | 0.0012327 | 0.00051278 | 1.4705e-06 | 6.1171e-07 | 2.8931e-06 | 1.2035e-06 | 124.3079 | 46.416 | 2.3274e-08 | 2.5929e-08 | 541.2537 | 6.7452e-07 | 4.2387e-06 | 1.0891e-07 | 1.4149e-06 | 5.3453e-09 | 5.7874e-08 | 2.2236e-09 | 6.0994e-08 | 4.0272e-07 | 8.2224e-09 | 4.1094e-07
6 | BRIG | 21023 | 21 | KY | 023 | Bracken | NONPOINT | 838.2849 | 0.0011424 | 12.8083 | 12.8022 | 0.015279 | 0.015272 | 1.8227e-05 | 1.8218e-05 | 1.7454e-05 | 1.7446e-05 | 210.8084 | 99.9556 | 8.2797e-08 | 1.7454e-07 | 0.002347 | 3.2056 | 3.1812 | 0.003824 | 0.0037949 | 4.5617e-06 | 4.5269e-06 | 8.9751e-06 | 8.9067e-06 | 124.3079 | 46.416 | 7.2201e-08 | 1.9189e-07 | 541.2537 | 3.2248e-08 | 2.0265e-07 | 3.2232e-08 | 4.1876e-07 | 1.6582e-08 | 1.7954e-07 | 1.6456e-08 | 4.5139e-07 | 1.1919e-07 | 6.085e-08 | 1.8004e-07
6 | BRIG | 21025 | 21 | KY | 025 | Breathitt | NONROAD_MAR | 803.3612 | 0.0041021 | 156.3916 | 83.6687 | 0.19467 | 0.10415 | 0.00024232 | 0.00012964 | 0.00079856 | 0.00042722 | 210.8084 | 99.9556 | 3.7881e-06 | 4.2741e-06 | 0.0081236 | 1.5452 | 0.057845 | 0.0019235 | 7.2004e-05 | 2.3943e-06 | 8.9628e-08 | 1.5625e-05 | 5.8493e-07 | 124.3079 | 46.416 | 1.257e-07 | 1.2602e-08 | 1283.1666 | 6.2233e-07 | 3.9108e-06 | 3.3295e-07 | 4.3256e-06 | 1.2177e-08 | 1.3185e-07 | 4.5585e-10 | 1.2504e-08 | 2.9188e-06 | 3.9962e-09 | 2.9228e-06
6 | BRIG | 21025 | 21 | KY | 025 | Breathitt | POINT | 803.3612 | 0.0041021 | 11.3721 | 9.5268 | 0.014156 | 0.011859 | 1.7621e-05 | 1.4761e-05 | 5.8068e-05 | 4.8645e-05 | 210.8084 | 99.9556 | 2.7545e-07 | 4.8667e-07 | 0.0081236 | 0.91414 | 0.89916 | 0.0011379 | 0.0011192 | 1.4164e-06 | 1.3932e-06 | 9.2437e-06 | 9.0923e-06 | 124.3079 | 46.416 | 7.4362e-08 | 1.9589e-07 | 1283.1666 | 4.5254e-08 | 2.8438e-07 | 3.791e-08 | 4.9253e-07 | 7.2039e-09 | 7.7997e-08 | 7.0858e-09 | 1.9437e-07 | 3.3234e-07 | 6.2118e-08 | 3.9446e-07
6 | BRIG | 21025 | 21 | KY | 025 | Breathitt | NONROAD_OTHER | 803.3612 | 0.0041021 | 35.4232 | 12.9264 | 0.044094 | 0.01609 | 5.4887e-05 | 2.0029e-05 | 0.00018088 | 6.6004e-05 | 210.8084 | 99.9556 | 8.5801e-07 | 6.6033e-07 | 0.0081236 | 0.096457 | 0.057217 | 0.00012007 | 7.1221e-05 | 1.4946e-07 | 8.8654e-08 | 9.7537e-07 | 5.7857e-07 | 124.3079 | 46.416 | 7.8464e-09 | 1.2465e-08 | 1283.1666 | 1.4096e-07 | 8.8581e-07 | 5.1438e-08 | 6.6828e-07 | 7.6013e-10 | 8.2301e-09 | 4.509e-10 | 1.2368e-08 | 4.5093e-07 | 3.9528e-09 | 4.5489e-07
6 | BRIG | 21025 | 21 | KY | 025 | Breathitt | ONROAD | 803.3612 | 0.0041021 | 347.1394 | 54.5888 | 0.43211 | 0.06795 | 0.00053788 | 8.4583e-05 | 0.0017725 | 0.00027874 | 210.8084 | 99.9556 | 8.4083e-06 | 2.7886e-06 | 0.0081236 | 1.4998 | 0.55856 | 0.0018668 | 0.00069528 | 2.3238e-06 | 8.6546e-07 | 1.5166e-05 | 5.6481e-06 | 124.3079 | 46.416 | 1.22e-07 | 1.2169e-07 | 1283.1666 | 1.3814e-06 | 8.6807e-06 | 2.1723e-07 | 2.8222e-06 | 1.1819e-08 | 1.2796e-07 | 4.4017e-09 | 1.2074e-07 | 1.9043e-06 | 3.8588e-08 | 1.9429e-06
6 | BRIG | 21025 | 21 | KY | 025 | Breathitt | PT_FIRES_PRESCRIBED | 803.3612 | 0.0041021 | 26.6292 | 26.6292 | 0.033147 | 0.033147 | 4.1261e-05 | 4.1261e-05 | 0.00013597 | 0.00013597 | 210.8084 | 99.9556 | 6.45e-07 | 1.3603e-06 | 0.0081236 | 14.1296 | 14.1296 | 0.017588 | 0.017588 | 2.1893e-05 | 2.1893e-05 | 0.00014288 | 0.00014288 | 124.3079 | 46.416 | 1.1494e-06 | 3.0782e-06 | 1283.1666 | 1.0597e-07 | 6.659e-07 | 1.0597e-07 | 1.3767e-06 | 1.1135e-07 | 1.2056e-06 | 1.1135e-07 | 3.0544e-06 | 9.2895e-07 | 9.7614e-07 | 1.9051e-06
6 | BRIG | 21025 | 21 | KY | 025 | Breathitt | NONPOINT | 803.3612 | 0.0041021 | 214.4189 | 403.3536 | 0.2669 | 0.50208 | 0.00033223 | 0.00062498 | 0.0010949 | 0.0020596 | 210.8084 | 99.9556 | 5.1936e-06 | 2.0605e-05 | 0.0081236 | 12.426 | 13.1328 | 0.015467 | 0.016347 | 1.9253e-05 | 2.0349e-05 | 0.00012565 | 0.0001328 | 124.3079 | 46.416 | 1.0108e-06 | 2.8611e-06 | 1283.1666 | 8.5324e-07 | 5.3618e-06 | 1.6051e-06 | 2.0853e-05 | 9.7923e-08 | 1.0602e-06 | 1.0349e-07 | 2.8389e-06 | 1.4071e-05 | 9.0727e-07 | 1.4978e-05
6 | BRIG | 21027 | 21 | KY | 027 | Breckinridge | NONROAD_MAR | 1059.2693 | 0.0020076 | 297.9378 | 143.4067 | 0.28127 | 0.13538 | 0.00026553 | 0.00012781 | 0.00056466 | 0.00027179 | 210.8084 | 99.9556 | 2.6786e-06 | 2.7191e-06 | 0.0042606 | 3.5378 | 0.22647 | 0.0033398 | 0.0002138 | 3.1529e-06 | 2.0184e-07 | 1.423e-05 | 9.1093e-07 | 124.3079 | 46.416 | 1.1447e-07 | 1.9625e-08 | 1516.5588 | 3.7233e-07 | 2.3398e-06 | 1.7922e-07 | 2.3284e-06 | 9.3828e-09 | 1.0159e-07 | 6.0065e-10 | 1.6476e-08 | 1.8569e-06 | 6.2234e-09 | 1.8631e-06
6 | BRIG | 21027 | 21 | KY | 027 | Breckinridge | ONROAD | 1059.2693 | 0.0020076 | 534.543 | 83.1389 | 0.50463 | 0.078487 | 0.0004764 | 7.4095e-05 | 0.0010131 | 0.00015757 | 210.8084 | 99.9556 | 4.8057e-06 | 1.5764e-06 | 0.0042606 | 2.3208 | 0.90204 | 0.0021909 | 0.00085156 | 2.0683e-06 | 8.0392e-07 | 9.3346e-06 | 3.6282e-06 | 124.3079 | 46.416 | 7.5092e-08 | 7.8167e-08 | 1516.5588 | 6.6802e-07 | 4.1979e-06 | 1.039e-07 | 1.3498e-06 | 6.1551e-09 | 6.6642e-08 | 2.3924e-09 | 6.5624e-08 | 1.0765e-06 | 2.4787e-08 | 1.1013e-06
6 | BRIG | 21027 | 21 | KY | 027 | Breckinridge | NONPOINT | 1059.2693 | 0.0020076 | 45.7851 | 74.0009 | 0.043223 | 0.06986 | 4.0805e-05 | 6.5951e-05 | 8.6774e-05 | 0.00014025 | 210.8084 | 99.9556 | 4.1162e-07 | 1.4031e-06 | 0.0042606 | 4.9054 | 7.9846 | 0.004631 | 0.0075379 | 4.3718e-06 | 7.1161e-06 | 1.9731e-05 | 3.2116e-05 | 124.3079 | 46.416 | 1.5872e-07 | 6.9191e-07 | 1516.5588 | 5.7218e-08 | 3.5956e-07 | 9.2479e-08 | 1.2015e-06 | 1.301e-08 | 1.4086e-07 | 2.1177e-08 | 5.8089e-07 | 9.5818e-07 | 2.1941e-07 | 1.1776e-06
6 | BRIG | 21027 | 21 | KY | 027 | Breckinridge | POINT | 1059.2693 | 0.0020076 | 242.5528 | 175.6663 | 0.22898 | 0.16584 | 0.00021617 | 0.00015656 | 0.0004597 | 0.00033293 | 210.8084 | 99.9556 | 2.1806e-06 | 3.3308e-06 | 0.0042606 | 4.6088 | 4.5958 | 0.0043509 | 0.0043387 | 4.1075e-06 | 4.0959e-06 | 1.8538e-05 | 1.8485e-05 | 124.3079 | 46.416 | 1.4913e-07 | 3.9825e-07 | 1516.5588 | 3.0312e-07 | 1.9048e-06 | 2.1953e-07 | 2.8521e-06 | 1.2224e-08 | 1.3235e-07 | 1.2189e-08 | 3.3435e-07 | 2.2746e-06 | 1.2629e-07 | 2.4008e-06
6 | BRIG | 21027 | 21 | KY | 027 | Breckinridge | NONROAD_OTHER | 1059.2693 | 0.0020076 | 167.182 | 82.8388 | 0.15783 | 0.078204 | 0.000149 | 7.3828e-05 | 0.00031685 | 0.000157 | 210.8084 | 99.9556 | 1.503e-06 | 1.5707e-06 | 0.0042606 | 0.38391 | 0.2581 | 0.00036243 | 0.00024366 | 3.4215e-07 | 2.3002e-07 | 1.5442e-06 | 1.0381e-06 | 124.3079 | 46.416 | 1.2422e-08 | 2.2366e-08 | 1516.5588 | 2.0893e-07 | 1.3129e-06 | 1.0352e-07 | 1.345e-06 | 1.0182e-09 | 1.1024e-08 | 6.8452e-10 | 1.8777e-08 | 1.0726e-06 | 7.0924e-09 | 1.0797e-06
6 | BRIG | 21027 | 21 | KY | 027 | Breckinridge | PT_FIRES_PRESCRIBED | 1059.2693 | 0.0020076 | 28.1761 | 28.1761 | 0.0266 | 0.0266 | 2.5111e-05 | 2.5111e-05 | 5.34e-05 | 5.34e-05 | 210.8084 | 99.9556 | 2.5331e-07 | 5.3424e-07 | 0.0042606 | 13.173 | 13.173 | 0.012436 | 0.012436 | 1.174e-05 | 1.174e-05 | 5.2985e-05 | 5.2985e-05 | 124.3079 | 46.416 | 4.2624e-07 | 1.1415e-06 | 1516.5588 | 3.5212e-08 | 2.2127e-07 | 3.5212e-08 | 4.5747e-07 | 3.4937e-08 | 3.7827e-07 | 3.4937e-08 | 9.5835e-07 | 3.6483e-07 | 3.6199e-07 | 7.2681e-07
6 | BRIG | 21029 | 21 | KY | 029 | Bullitt | NONPOINT | 991.4168 | 0.0021326 | 105.2946 | 104.7089 | 0.10621 | 0.10562 | 0.00010713 | 0.00010653 | 0.00022649 | 0.00022523 | 210.8084 | 99.9556 | 1.0744e-06 | 2.2533e-06 | 0.0029708 | 8.5445 | 8.2235 | 0.0086185 | 0.0082947 | 8.6931e-06 | 8.3665e-06 | 2.5603e-05 | 2.4642e-05 | 124.3079 | 46.416 | 2.0597e-07 | 5.3089e-07 | 777.9681 | 2.9113e-07 | 1.8295e-06 | 2.8951e-07 | 3.7614e-06 | 3.2911e-08 | 3.5633e-07 | 3.1674e-08 | 8.6885e-07 | 1.5388e-06 | 1.6835e-07 | 1.7071e-06
6 | BRIG | 21029 | 21 | KY | 029 | Bullitt | ONROAD | 991.4168 | 0.0021326 | 3268.4209 | 929.2348 | 3.2967 | 0.93728 | 0.0033253 | 0.00094539 | 0.0070305 | 0.0019988 | 210.8084 | 99.9556 | 3.335e-05 | 1.9997e-05 | 0.0029708 | 10.5037 | 5.4822 | 0.010595 | 0.0055297 | 1.0686e-05 | 5.5776e-06 | 3.1474e-05 | 1.6427e-05 | 124.3079 | 46.416 | 2.532e-07 | 3.5392e-07 | 777.9681 | 9.037e-06 | 5.6789e-05 | 2.5693e-06 | 3.338e-05 | 4.0457e-08 | 4.3803e-07 | 2.1116e-08 | 5.7922e-07 | 1.3656e-05 | 1.1223e-07 | 1.3768e-05
6 | BRIG | 21029 | 21 | KY | 029 | Bullitt | PT_FIRES_PRESCRIBED | 991.4168 | 0.0021326 | 8.3997 | 8.3997 | 0.0084724 | 0.0084724 | 8.5457e-06 | 8.5457e-06 | 1.8068e-05 | 1.8068e-05 | 210.8084 | 99.9556 | 8.5708e-08 | 1.8076e-07 | 0.0029708 | 3.7325 | 3.7325 | 0.0037648 | 0.0037648 | 3.7974e-06 | 3.7974e-06 | 1.1184e-05 | 1.1184e-05 | 124.3079 | 46.416 | 8.9973e-08 | 2.4096e-07 | 777.9681 | 2.3225e-08 | 1.4594e-07 | 2.3225e-08 | 3.0173e-07 | 1.4376e-08 | 1.5566e-07 | 1.4376e-08 | 3.9435e-07 | 1.2344e-07 | 7.6411e-08 | 1.9985e-07
6 | BRIG | 21029 | 21 | KY | 029 | Bullitt | NONROAD_MAR | 991.4168 | 0.0021326 | 173.2365 | 95.6457 | 0.17474 | 0.096474 | 0.00017625 | 9.7309e-05 | 0.00037264 | 0.00020574 | 210.8084 | 99.9556 | 1.7677e-06 | 2.0583e-06 | 0.0029708 | 1.695 | 0.063452 | 0.0017097 | 6.4002e-05 | 1.7245e-06 | 6.4556e-08 | 5.0791e-06 | 1.9013e-07 | 124.3079 | 46.416 | 4.0859e-08 | 4.0963e-09 | 777.9681 | 4.7899e-07 | 3.01e-06 | 2.6445e-07 | 3.4358e-06 | 6.5286e-09 | 7.0686e-08 | 2.444e-10 | 6.704e-09 | 1.4056e-06 | 1.299e-09 | 1.4069e-06
6 | BRIG | 21029 | 21 | KY | 029 | Bullitt | POINT | 991.4168 | 0.0021326 | 237.8437 | 178.2412 | 0.2399 | 0.17978 | 0.00024198 | 0.00018134 | 0.00051161 | 0.0003834 | 210.8084 | 99.9556 | 2.4269e-06 | 3.8357e-06 | 0.0029708 | 421.5845 | 239.2309 | 0.42523 | 0.2413 | 0.00042892 | 0.00024339 | 0.0012633 | 0.00071685 | 124.3079 | 46.416 | 1.0162e-05 | 1.5444e-05 | 777.9681 | 6.5762e-07 | 4.1326e-06 | 4.9283e-07 | 6.4028e-06 | 1.6238e-06 | 1.7581e-05 | 9.2144e-07 | 2.5276e-05 | 2.6194e-06 | 4.8975e-06 | 7.5168e-06
6 | BRIG | 21029 | 21 | KY | 029 | Bullitt | NONROAD_OTHER | 991.4168 | 0.0021326 | 272.5126 | 111.7062 | 0.27487 | 0.11267 | 0.00027725 | 0.00011365 | 0.00058618 | 0.00024028 | 210.8084 | 99.9556 | 2.7807e-06 | 2.4039e-06 | 0.0029708 | 0.78025 | 0.46078 | 0.00078701 | 0.00046477 | 7.9382e-07 | 4.688e-07 | 2.338e-06 | 1.3807e-06 | 124.3079 | 46.416 | 1.8808e-08 | 2.9747e-08 | 777.9681 | 7.5348e-07 | 4.7349e-06 | 3.0886e-07 | 4.0127e-06 | 3.0053e-09 | 3.2539e-08 | 1.7748e-09 | 4.8683e-08 | 1.6416e-06 | 9.433e-09 | 1.651e-06
6 | BRIG | 21031 | 21 | KY | 031 | Butler | NONPOINT | 1097.5002 | 0.0017099 | 46.876 | 70.0588 | 0.042712 | 0.063835 | 3.8917e-05 | 5.8164e-05 | 7.3034e-05 | 0.00010915 | 210.8084 | 99.9556 | 3.4645e-07 | 1.092e-06 | 0.0030388 | 4.0384 | 2.9773 | 0.0036796 | 0.0027128 | 3.3527e-06 | 2.4718e-06 | 1.1181e-05 | 8.2436e-06 | 124.3079 | 46.416 | 8.9949e-08 | 1.776e-07 | 1117.6283 | 6.5347e-08 | 4.1064e-07 | 9.7665e-08 | 1.2689e-06 | 1.0005e-08 | 1.0832e-07 | 7.376e-09 | 2.0233e-07 | 7.4572e-07 | 5.632e-08 | 8.0204e-07
6 | BRIG | 21031 | 21 | KY | 031 | Butler | PT_FIRES_PRESCRIBED | 1097.5002 | 0.0017099 | 25.4931 | 25.4931 | 0.023228 | 0.023228 | 2.1165e-05 | 2.1165e-05 | 3.9719e-05 | 3.9719e-05 | 210.8084 | 99.9556 | 1.8841e-07 | 3.9736e-07 | 0.0030388 | 13.9274 | 13.9274 | 0.01269 | 0.01269 | 1.1563e-05 | 1.1563e-05 | 3.8562e-05 | 3.8562e-05 | 124.3079 | 46.416 | 3.1021e-07 | 8.3079e-07 | 1117.6283 | 3.5538e-08 | 2.2333e-07 | 3.5538e-08 | 4.6171e-07 | 3.4503e-08 | 3.7357e-07 | 3.4503e-08 | 9.4645e-07 | 2.7136e-07 | 2.6345e-07 | 5.3481e-07
6 | BRIG | 21031 | 21 | KY | 031 | Butler | NONROAD_OTHER | 1097.5002 | 0.0017099 | 105.4262 | 43.3414 | 0.09606 | 0.039491 | 8.7526e-05 | 3.5983e-05 | 0.00016426 | 6.7527e-05 | 210.8084 | 99.9556 | 7.7917e-07 | 6.7557e-07 | 0.0030388 | 0.25135 | 0.15424 | 0.00022902 | 0.00014054 | 2.0867e-07 | 1.2805e-07 | 6.9593e-07 | 4.2705e-07 | 124.3079 | 46.416 | 5.5985e-09 | 9.2005e-09 | 1117.6283 | 1.4697e-07 | 9.2356e-07 | 6.042e-08 | 7.8497e-07 | 6.2269e-10 | 6.7419e-09 | 3.8211e-10 | 1.0481e-08 | 4.6134e-07 | 2.9176e-09 | 4.6425e-07
6 | BRIG | 21031 | 21 | KY | 031 | Butler | NONROAD_MAR | 1097.5002 | 0.0017099 | 196.4021 | 92.3439 | 0.17895 | 0.08414 | 0.00016306 | 7.6665e-05 | 0.000306 | 0.00014387 | 210.8084 | 99.9556 | 1.4515e-06 | 1.4394e-06 | 0.0030388 | 2.4135 | 0.16522 | 0.0021991 | 0.00015054 | 2.0037e-06 | 1.3717e-07 | 6.6824e-06 | 4.5747e-07 | 124.3079 | 46.416 | 5.3757e-08 | 9.8558e-09 | 1117.6283 | 2.7379e-07 | 1.7205e-06 | 1.2873e-07 | 1.6725e-06 | 5.9791e-09 | 6.4737e-08 | 4.0932e-10 | 1.1228e-08 | 9.8293e-07 | 3.1254e-09 | 9.8606e-07
6 | BRIG | 21031 | 21 | KY | 031 | Butler | POINT | 1097.5002 | 0.0017099 | 27.4534 | 27.4558 | 0.025014 | 0.025017 | 2.2792e-05 | 2.2794e-05 | 4.2773e-05 | 4.2777e-05 | 210.8084 | 99.9556 | 2.029e-07 | 4.2796e-07 | 0.0030388 | 0.16094 | 0.16094 | 0.00014664 | 0.00014664 | 1.3362e-07 | 1.3362e-07 | 4.4561e-07 | 4.4561e-07 | 124.3079 | 46.416 | 3.5848e-09 | 9.6005e-09 | 1117.6283 | 3.8271e-08 | 2.405e-07 | 3.8274e-08 | 4.9726e-07 | 3.9871e-10 | 4.3169e-09 | 3.9871e-10 | 1.0937e-08 | 2.9225e-07 | 3.0444e-09 | 2.9529e-07
6 | BRIG | 21031 | 21 | KY | 031 | Butler | ONROAD | 1097.5002 | 0.0017099 | 388.3157 | 80.2057 | 0.35382 | 0.07308 | 0.00032239 | 6.6588e-05 | 0.000605 | 0.00012496 | 210.8084 | 99.9556 | 2.8699e-06 | 1.2502e-06 | 0.0030388 | 1.5194 | 0.60445 | 0.0013844 | 0.00055075 | 1.2615e-06 | 5.0182e-07 | 4.207e-06 | 1.6736e-06 | 124.3079 | 46.416 | 3.3843e-08 | 3.6056e-08 | 1117.6283 | 5.4133e-07 | 3.4017e-06 | 1.1181e-07 | 1.4526e-06 | 3.7642e-09 | 4.0756e-08 | 1.4974e-09 | 4.1076e-08 | 8.5373e-07 | 1.1434e-08 | 8.6516e-07
6 | BRIG | 21033 | 21 | KY | 033 | Caldwell | NONROAD_MAR | 1200.3796 | 0.0016748 | 24.8166 | 26.2041 | 0.020674 | 0.02183 | 1.7223e-05 | 1.8186e-05 | 3.4626e-05 | 3.6562e-05 | 210.8084 | 99.9556 | 1.6425e-07 | 3.6578e-07 | 0.0033982 | 0.17254 | 0.0064617 | 0.00014374 | 5.383e-06 | 1.1974e-07 | 4.4844e-09 | 4.8845e-07 | 1.8292e-08 | 124.3079 | 46.416 | 3.9293e-09 | 3.941e-10 | 900.6582 | 3.8445e-08 | 2.4159e-07 | 4.0594e-08 | 5.274e-07 | 5.4232e-10 | 5.8718e-09 | 2.031e-11 | 5.5712e-10 | 2.4979e-07 | 1.2497e-10 | 2.4991e-07
6 | BRIG | 21033 | 21 | KY | 033 | Caldwell | PT_FIRES_PRESCRIBED | 1200.3796 | 0.0016748 | 19.3252 | 19.3252 | 0.016099 | 0.016099 | 1.3412e-05 | 1.3412e-05 | 2.6964e-05 | 2.6964e-05 | 210.8084 | 99.9556 | 1.2791e-07 | 2.6976e-07 | 0.0033982 | 8.6146 | 8.6146 | 0.0071766 | 0.0071766 | 5.9786e-06 | 5.9786e-06 | 2.4387e-05 | 2.4387e-05 | 124.3079 | 46.416 | 1.9618e-07 | 5.2541e-07 | 900.6582 | 2.9938e-08 | 1.8813e-07 | 2.9938e-08 | 3.8895e-07 | 2.7077e-08 | 2.9317e-07 | 2.7077e-08 | 7.4274e-07 | 1.8421e-07 | 1.6661e-07 | 3.5083e-07
6 | BRIG | 21033 | 21 | KY | 033 | Caldwell | NONPOINT | 1200.3796 | 0.0016748 | 25.4396 | 20.8728 | 0.021193 | 0.017388 | 1.7655e-05 | 1.4486e-05 | 3.5495e-05 | 2.9123e-05 | 210.8084 | 99.9556 | 1.6838e-07 | 2.9136e-07 | 0.0033982 | 3.0524 | 1.0402 | 0.0025429 | 0.00086658 | 2.1184e-06 | 7.2192e-07 | 8.6411e-06 | 2.9448e-06 | 124.3079 | 46.416 | 6.9514e-08 | 6.3443e-08 | 900.6582 | 3.941e-08 | 2.4765e-07 | 3.2335e-08 | 4.201e-07 | 9.5942e-09 | 1.0388e-07 | 3.2696e-09 | 8.9687e-08 | 1.9897e-07 | 2.0119e-08 | 2.1908e-07
6 | BRIG | 21033 | 21 | KY | 033 | Caldwell | ONROAD | 1200.3796 | 0.0016748 | 458.0061 | 115.5004 | 0.38155 | 0.09622 | 0.00031786 | 8.0158e-05 | 0.00063904 | 0.00016115 | 210.8084 | 99.9556 | 3.0314e-06 | 1.6122e-06 | 0.0033982 | 1.3951 | 0.63615 | 0.0011622 | 0.00052995 | 9.682e-07 | 4.4149e-07 | 3.9494e-06 | 1.8009e-06 | 124.3079 | 46.416 | 3.1771e-08 | 3.8799e-08 | 900.6582 | 7.0952e-07 | 4.4587e-06 | 1.7893e-07 | 2.3246e-06 | 4.385e-09 | 4.7477e-08 | 1.9995e-09 | 5.4848e-08 | 1.101e-06 | 1.2303e-08 | 1.1133e-06
6 | BRIG | 21033 | 21 | KY | 033 | Caldwell | NONROAD_OTHER | 1200.3796 | 0.0016748 | 119.4656 | 44.6822 | 0.099523 | 0.037223 | 8.291e-05 | 3.101e-05 | 0.00016669 | 6.2343e-05 | 210.8084 | 99.9556 | 7.907e-07 | 6.2371e-07 | 0.0033982 | 0.27073 | 0.17203 | 0.00022554 | 0.00014331 | 1.8789e-07 | 1.1939e-07 | 7.6641e-07 | 4.8699e-07 | 124.3079 | 46.416 | 6.1654e-09 | 1.0492e-08 | 900.6582 | 1.8507e-07 | 1.163e-06 | 6.922e-08 | 8.993e-07 | 8.5094e-10 | 9.2133e-09 | 5.4071e-10 | 1.4832e-08 | 4.2593e-07 | 3.3271e-09 | 4.2925e-07
6 | BRIG | 21033 | 21 | KY | 033 | Caldwell | POINT | 1200.3796 | 0.0016748 | 16.1712 | 16.6845 | 0.013472 | 0.013899 | 1.1223e-05 | 1.1579e-05 | 2.2563e-05 | 2.3279e-05 | 210.8084 | 99.9556 | 1.0703e-07 | 2.329e-07 | 0.0033982 | 0.12214 | 0.12522 | 0.00010175 | 0.00010432 | 8.4767e-08 | 8.6904e-08 | 3.4577e-07 | 3.5449e-07 | 124.3079 | 46.416 | 2.7816e-09 | 7.6372e-09 | 900.6582 | 2.5052e-08 | 1.5743e-07 | 2.5847e-08 | 3.358e-07 | 3.8391e-10 | 4.1567e-09 | 3.9359e-10 | 1.0796e-08 | 1.5904e-07 | 2.4219e-09 | 1.6146e-07
6 | BRIG | 21035 | 21 | KY | 035 | Calloway | ONROAD | 1252.367 | 0.0013912 | 469.1831 | 98.3413 | 0.37464 | 0.078524 | 0.00029914 | 6.2701e-05 | 0.00052119 | 0.00010924 | 210.8084 | 99.9556 | 2.4723e-06 | 1.0929e-06 | 0.0032199 | 2.6612 | 1.0195 | 0.002125 | 0.00081404 | 1.6967e-06 | 6.5e-07 | 6.8421e-06 | 2.6211e-06 | 124.3079 | 46.416 | 5.5041e-08 | 5.647e-08 | 1064.0698 | 4.8981e-07 | 3.078e-06 | 1.0266e-07 | 1.3338e-06 | 6.4301e-09 | 6.962e-08 | 2.4633e-09 | 6.7569e-08 | 7.4633e-07 | 1.7907e-08 | 7.6424e-07
6 | BRIG | 21035 | 21 | KY | 035 | Calloway | POINT | 1252.367 | 0.0013912 | 41.5549 | 41.3709 | 0.033181 | 0.033034 | 2.6495e-05 | 2.6377e-05 | 4.6161e-05 | 4.5957e-05 | 210.8084 | 99.9556 | 2.1897e-07 | 4.5977e-07 | 0.0032199 | 1.6802 | 1.6243 | 0.0013416 | 0.001297 | 1.0713e-06 | 1.0357e-06 | 4.3199e-06 | 4.1762e-06 | 124.3079 | 46.416 | 3.4752e-08 | 8.9974e-08 | 1064.0698 | 4.3381e-08 | 2.7261e-07 | 4.3189e-08 | 5.6112e-07 | 4.0598e-09 | 4.3956e-08 | 3.9248e-09 | 1.0766e-07 | 3.1397e-07 | 2.8532e-08 | 3.425e-07
6 | BRIG | 21035 | 21 | KY | 035 | Calloway | NONPOINT | 1252.367 | 0.0013912 | 51.6799 | 48.4674 | 0.041266 | 0.038701 | 3.295e-05 | 3.0902e-05 | 5.7408e-05 | 5.384e-05 | 210.8084 | 99.9556 | 2.7232e-07 | 5.3864e-07 | 0.0032199 | 5.0689 | 3.5769 | 0.0040475 | 0.0028561 | 3.2319e-06 | 2.2806e-06 | 1.3032e-05 | 9.1962e-06 | 124.3079 | 46.416 | 1.0484e-07 | 1.9813e-07 | 1064.0698 | 5.3951e-08 | 3.3903e-07 | 5.0598e-08 | 6.5737e-07 | 1.2248e-08 | 1.3261e-07 | 8.6425e-09 | 2.3707e-07 | 3.6783e-07 | 6.2828e-08 | 4.3066e-07
6 | BRIG | 21035 | 21 | KY | 035 | Calloway | PT_FIRES_PRESCRIBED | 1252.367 | 0.0013912 | 6.3781 | 6.3781 | 0.0050928 | 0.0050928 | 4.0665e-06 | 4.0665e-06 | 7.085e-06 | 7.085e-06 | 210.8084 | 99.9556 | 3.3609e-08 | 7.0882e-08 | 0.0032199 | 2.8579 | 2.8579 | 0.002282 | 0.002282 | 1.8221e-06 | 1.8221e-06 | 7.3477e-06 | 7.3477e-06 | 124.3079 | 46.416 | 5.9109e-08 | 1.583e-07 | 1064.0698 | 6.6584e-09 | 4.1842e-08 | 6.6584e-09 | 8.6506e-08 | 6.9052e-09 | 7.4764e-08 | 6.9052e-09 | 1.8942e-07 | 4.8404e-08 | 5.0199e-08 | 9.8603e-08
6 | BRIG | 21035 | 21 | KY | 035 | Calloway | NONROAD_MAR | 1252.367 | 0.0013912 | 21.0504 | 16.1954 | 0.016809 | 0.012932 | 1.3421e-05 | 1.0326e-05 | 2.3384e-05 | 1.7991e-05 | 210.8084 | 99.9556 | 1.1092e-07 | 1.7999e-07 | 0.0032199 | 0.20131 | 0.011463 | 0.00016074 | 9.153e-06 | 1.2835e-07 | 7.3086e-09 | 5.1756e-07 | 2.9472e-08 | 124.3079 | 46.416 | 4.1636e-09 | 6.3494e-10 | 1064.0698 | 2.1976e-08 | 1.381e-07 | 1.6907e-08 | 2.1966e-07 | 4.864e-10 | 5.2663e-09 | 2.7697e-11 | 7.5974e-10 | 1.2291e-07 | 2.0135e-10 | 1.2311e-07
6 | BRIG | 21035 | 21 | KY | 035 | Calloway | NONROAD_OTHER | 1252.367 | 0.0013912 | 329.3086 | 171.0983 | 0.26295 | 0.13662 | 0.00020996 | 0.00010909 | 0.00036581 | 0.00019006 | 210.8084 | 99.9556 | 1.7353e-06 | 1.9015e-06 | 0.0032199 | 0.86001 | 0.54008 | 0.00068671 | 0.00043125 | 5.4833e-07 | 3.4435e-07 | 2.2111e-06 | 1.3886e-06 | 124.3079 | 46.416 | 1.7787e-08 | 2.9916e-08 | 1064.0698 | 3.4378e-07 | 2.1604e-06 | 1.7862e-07 | 2.3206e-06 | 2.078e-09 | 2.2499e-08 | 1.305e-09 | 3.5796e-08 | 1.2985e-06 | 9.4866e-09 | 1.308e-06
6 | BRIG | 21037 | 21 | KY | 037 | Campbell | POINT | 859.2118 | 0.0015125 | 82.9392 | 83.3501 | 0.096529 | 0.097008 | 0.00011235 | 0.0001129 | 0.000146 | 0.00014672 | 210.8084 | 99.9556 | 6.9257e-07 | 1.4679e-06 | 0.0032328 | 1.0072 | 0.99514 | 0.0011722 | 0.0011582 | 1.3643e-06 | 1.348e-06 | 3.7894e-06 | 3.7443e-06 | 124.3079 | 46.416 | 3.0484e-08 | 8.0667e-08 | 412.9185 | 3.5358e-07 | 2.2219e-06 | 3.5533e-07 | 4.6164e-06 | 9.1772e-09 | 9.9363e-08 | 9.0678e-09 | 2.4873e-07 | 1.0024e-06 | 2.5581e-08 | 1.028e-06
6 | BRIG | 21037 | 21 | KY | 037 | Campbell | NONPOINT | 859.2118 | 0.0015125 | 94.3861 | 94.4255 | 0.10985 | 0.1099 | 0.00012785 | 0.00012791 | 0.00016615 | 0.00016622 | 210.8084 | 99.9556 | 7.8815e-07 | 1.6629e-06 | 0.0032328 | 17.0123 | 17.0146 | 0.0198 | 0.019803 | 2.3044e-05 | 2.3047e-05 | 6.4009e-05 | 6.4018e-05 | 124.3079 | 46.416 | 5.1493e-07 | 1.3792e-06 | 412.9185 | 4.0238e-07 | 2.5286e-06 | 4.0255e-07 | 5.2299e-06 | 1.5502e-07 | 1.6784e-06 | 1.5504e-07 | 4.2528e-06 | 1.1356e-06 | 4.3737e-07 | 1.573e-06
6 | BRIG | 21037 | 21 | KY | 037 | Campbell | NONROAD_MAR | 859.2118 | 0.0015125 | 511.7834 | 255.096 | 0.59564 | 0.2969 | 0.00069324 | 0.00034554 | 0.0009009 | 0.00044905 | 210.8084 | 99.9556 | 4.2736e-06 | 4.4925e-06 | 0.0032328 | 5.7516 | 0.32533 | 0.0066941 | 0.00037864 | 7.7909e-06 | 4.4068e-07 | 2.1641e-05 | 1.2241e-06 | 124.3079 | 46.416 | 1.7409e-07 | 2.6371e-08 | 412.9185 | 2.1818e-06 | 1.3711e-05 | 1.0875e-06 | 1.4129e-05 | 5.2409e-08 | 5.6744e-07 | 2.9644e-09 | 8.1315e-08 | 3.0679e-06 | 8.3627e-09 | 3.0762e-06
6 | BRIG | 21037 | 21 | KY | 037 | Campbell | NONROAD_OTHER | 859.2118 | 0.0015125 | 247.8346 | 116.9471 | 0.28844 | 0.13611 | 0.00033571 | 0.00015841 | 0.00043627 | 0.00020586 | 210.8084 | 99.9556 | 2.0695e-06 | 2.0596e-06 | 0.0032328 | 0.67725 | 0.41026 | 0.00078822 | 0.00047749 | 9.1738e-07 | 5.5573e-07 | 2.5482e-06 | 1.5436e-06 | 124.3079 | 46.416 | 2.0499e-08 | 3.3256e-08 | 412.9185 | 1.0565e-06 | 6.6394e-06 | 4.9856e-07 | 6.4773e-06 | 6.1711e-09 | 6.6816e-08 | 3.7383e-09 | 1.0255e-07 | 1.4064e-06 | 1.0546e-08 | 1.417e-06
6 | BRIG | 21037 | 21 | KY | 037 | Campbell | ONROAD | 859.2118 | 0.0015125 | 1584.395 | 327.8874 | 1.844 | 0.38161 | 0.0021462 | 0.00044414 | 0.002789 | 0.00057719 | 210.8084 | 99.9556 | 1.323e-05 | 5.7744e-06 | 0.0032328 | 10.6088 | 3.6812 | 0.012347 | 0.0042844 | 1.437e-05 | 4.9865e-06 | 3.9916e-05 | 1.3851e-05 | 124.3079 | 46.416 | 3.2111e-07 | 2.984e-07 | 412.9185 | 6.7544e-06 | 4.2445e-05 | 1.3978e-06 | 1.816e-05 | 9.6668e-08 | 1.0466e-06 | 3.3543e-08 | 9.2012e-07 | 3.9433e-06 | 9.4627e-08 | 4.0379e-06
6 | BRIG | 21039 | 21 | KY | 039 | Carlisle | NONPOINT | 1303.7456 | 0.00026468 | 14.7422 | 8.3204 | 0.011308 | 0.0063819 | 8.6732e-06 | 4.8951e-06 | 2.9929e-06 | 1.6892e-06 | 210.8084 | 99.9556 | 1.4197e-08 | 1.6899e-08 | 0.0010433 | 3.5653 | 0.59566 | 0.0027346 | 0.00045688 | 2.0975e-06 | 3.5044e-07 | 2.853e-06 | 4.7666e-07 | 124.3079 | 46.416 | 2.2951e-08 | 1.0269e-08 | 515.1081 | 5.8102e-09 | 3.6512e-08 | 3.2793e-09 | 4.2604e-08 | 5.5386e-09 | 5.9968e-08 | 9.2536e-10 | 2.5383e-08 | 1.154e-08 | 3.2565e-09 | 1.4797e-08
6 | BRIG | 21039 | 21 | KY | 039 | Carlisle | PT_FIRES_PRESCRIBED | 1303.7456 | 0.00026468 | 2.3983 | 2.3983 | 0.0018395 | 0.0018395 | 1.411e-06 | 1.411e-06 | 4.8689e-07 | 4.8689e-07 | 210.8084 | 99.9556 | 2.3096e-09 | 4.871e-09 | 0.0010433 | 1.0851 | 1.0851 | 0.00083233 | 0.00083233 | 6.3841e-07 | 6.3841e-07 | 8.6835e-07 | 8.6835e-07 | 124.3079 | 46.416 | 6.9855e-09 | 1.8708e-08 | 515.1081 | 9.4521e-10 | 5.9398e-09 | 9.4521e-10 | 1.228e-08 | 1.6858e-09 | 1.8252e-08 | 1.6858e-09 | 4.6242e-08 | 3.3264e-09 | 5.9325e-09 | 9.2589e-09
6 | BRIG | 21039 | 21 | KY | 039 | Carlisle | NONROAD_MAR | 1303.7456 | 0.00026468 | 102.3451 | 51.6174 | 0.078501 | 0.039592 | 6.0212e-05 | 3.0368e-05 | 2.0778e-05 | 1.0479e-05 | 210.8084 | 99.9556 | 9.8562e-08 | 1.0484e-07 | 0.0010433 | 1.1596 | 0.061858 | 0.00088944 | 4.7446e-05 | 6.8222e-07 | 3.6392e-08 | 9.2793e-07 | 4.95e-08 | 124.3079 | 46.416 | 7.4648e-09 | 1.0664e-09 | 515.1081 | 4.0336e-08 | 2.5348e-07 | 2.0344e-08 | 2.643e-07 | 1.8014e-09 | 1.9504e-08 | 9.6096e-11 | 2.636e-09 | 7.1593e-08 | 3.3818e-10 | 7.1931e-08
6 | BRIG | 21039 | 21 | KY | 039 | Carlisle | ONROAD | 1303.7456 | 0.00026468 | 102.0587 | 19.938 | 0.078281 | 0.015293 | 6.0043e-05 | 1.173e-05 | 2.072e-05 | 4.0477e-06 | 210.8084 | 99.9556 | 9.8286e-08 | 4.0495e-08 | 0.0010433 | 0.54366 | 0.20844 | 0.000417 | 0.00015988 | 3.1985e-07 | 1.2263e-07 | 4.3504e-07 | 1.668e-07 | 124.3079 | 46.416 | 3.4997e-09 | 3.5935e-09 | 515.1081 | 4.0224e-08 | 2.5277e-07 | 7.858e-09 | 1.0209e-07 | 8.4457e-10 | 9.1443e-09 | 3.2381e-10 | 8.8822e-09 | 2.7654e-08 | 1.1395e-09 | 2.8793e-08
6 | BRIG | 21039 | 21 | KY | 039 | Carlisle | NONROAD_OTHER | 1303.7456 | 0.00026468 | 127.6073 | 55.6294 | 0.097877 | 0.042669 | 7.5074e-05 | 3.2728e-05 | 2.5906e-05 | 1.1294e-05 | 210.8084 | 99.9556 | 1.2289e-07 | 1.1299e-07 | 0.0010433 | 0.28028 | 0.18836 | 0.00021498 | 0.00014448 | 1.649e-07 | 1.1082e-07 | 2.2429e-07 | 1.5073e-07 | 124.3079 | 46.416 | 1.8043e-09 | 3.2473e-09 | 515.1081 | 5.0293e-08 | 3.1604e-07 | 2.1925e-08 | 2.8485e-07 | 4.3542e-10 | 4.7144e-09 | 2.9262e-10 | 8.0266e-09 | 7.7157e-08 | 1.0298e-09 | 7.8187e-08
6 | BRIG | 21041 | 21 | KY | 041 | Carroll | NONPOINT | 927.487 | 0.00088434 | 14.6096 | 13.8413 | 0.015752 | 0.014923 | 1.6983e-05 | 1.609e-05 | 1.393e-05 | 1.3197e-05 | 210.8084 | 99.9556 | 6.6079e-08 | 1.3203e-07 | 0.0015371 | 2.7453 | 2.4327 | 0.0029599 | 0.0026229 | 3.1913e-06 | 2.8279e-06 | 4.5497e-06 | 4.0316e-06 | 124.3079 | 46.416 | 3.66e-08 | 8.6859e-08 | 355.5869 | 3.9175e-08 | 2.4618e-07 | 3.7114e-08 | 4.8219e-07 | 1.2795e-08 | 1.3853e-07 | 1.1338e-08 | 3.1101e-07 | 9.0164e-08 | 2.7544e-08 | 1.1771e-07
6 | BRIG | 21041 | 21 | KY | 041 | Carroll | ONROAD | 927.487 | 0.00088434 | 665.7403 | 173.3814 | 0.71779 | 0.18694 | 0.00077391 | 0.00020155 | 0.00063477 | 0.00016532 | 210.8084 | 99.9556 | 3.0111e-06 | 1.6539e-06 | 0.0015371 | 2.1025 | 0.94883 | 0.0022669 | 0.001023 | 2.4441e-06 | 1.103e-06 | 3.4844e-06 | 1.5725e-06 | 124.3079 | 46.416 | 2.8031e-08 | 3.3878e-08 | 355.5869 | 1.7851e-06 | 1.1218e-05 | 4.6491e-07 | 6.0401e-06 | 9.7991e-09 | 1.061e-07 | 4.4222e-09 | 1.213e-07 | 1.1294e-06 | 1.0743e-08 | 1.1402e-06
6 | BRIG | 21041 | 21 | KY | 041 | Carroll | POINT | 927.487 | 0.00088434 | 8526.0323 | 8646.8918 | 9.1926 | 9.3229 | 0.0099113 | 0.010052 | 0.0081294 | 0.0082446 | 210.8084 | 99.9556 | 3.8563e-05 | 8.2483e-05 | 0.0015371 | 10993.0765 | 10180.5365 | 11.8525 | 10.9765 | 0.012779 | 0.011835 | 0.018219 | 0.016872 | 124.3079 | 46.416 | 0.00014656 | 0.0003635 | 355.5869 | 2.2862e-05 | 0.00014367 | 2.3186e-05 | 0.00030123 | 5.1235e-05 | 0.00055473 | 4.7448e-05 | 0.0013015 | 5.6327e-05 | 0.00011527 | 0.0001716
6 | BRIG | 21041 | 21 | KY | 041 | Carroll | NONROAD_MAR | 927.487 | 0.00088434 | 412.9467 | 201.94 | 0.44523 | 0.21773 | 0.00048004 | 0.00023475 | 0.00039374 | 0.00019255 | 210.8084 | 99.9556 | 1.8677e-06 | 1.9263e-06 | 0.0015371 | 4.7854 | 0.2908 | 0.0051595 | 0.00031354 | 5.5629e-06 | 3.3805e-07 | 7.9308e-06 | 4.8194e-07 | 124.3079 | 46.416 | 6.3799e-08 | 1.0383e-08 | 355.5869 | 1.1073e-06 | 6.9583e-06 | 5.4149e-07 | 7.035e-06 | 2.2303e-08 | 2.4148e-07 | 1.3553e-09 | 3.7177e-08 | 1.3155e-06 | 3.2926e-09 | 1.3188e-06
6 | BRIG | 21041 | 21 | KY | 041 | Carroll | NONROAD_OTHER | 927.487 | 0.00088434 | 94.7227 | 51.3501 | 0.10213 | 0.055365 | 0.00011011 | 5.9693e-05 | 9.0316e-05 | 4.8961e-05 | 210.8084 | 99.9556 | 4.2843e-07 | 4.8983e-07 | 0.0015371 | 0.27948 | 0.15998 | 0.00030133 | 0.00017248 | 3.2488e-07 | 1.8597e-07 | 4.6317e-07 | 2.6513e-07 | 124.3079 | 46.416 | 3.726e-09 | 5.712e-09 | 355.5869 | 2.5399e-07 | 1.5961e-06 | 1.3769e-07 | 1.7889e-06 | 1.3025e-09 | 1.4103e-08 | 7.4561e-10 | 2.0452e-08 | 3.345e-07 | 1.8113e-09 | 3.3631e-07
6 | BRIG | 21043 | 21 | KY | 043 | Carter | NONROAD_OTHER | 756.626 | 0.0024236 | 81.6895 | 33.1758 | 0.10797 | 0.043847 | 0.00014269 | 5.7951e-05 | 0.00026167 | 0.00010627 | 210.8084 | 99.9556 | 1.2413e-06 | 1.0632e-06 | 0.0053617 | 0.20953 | 0.12996 | 0.00027692 | 0.00017177 | 3.66e-07 | 2.2702e-07 | 1.4848e-06 | 9.2097e-07 | 124.3079 | 46.416 | 1.1944e-08 | 1.9842e-08 | 1066.5635 | 2.4534e-07 | 1.5417e-06 | 9.9636e-08 | 1.2945e-06 | 1.3921e-09 | 1.5073e-08 | 8.6349e-10 | 2.3686e-08 | 7.2602e-07 | 6.292e-09 | 7.3231e-07
6 | BRIG | 21043 | 21 | KY | 043 | Carter | NONPOINT | 756.626 | 0.0024236 | 28.9041 | 28.6151 | 0.038201 | 0.037819 | 5.0489e-05 | 4.9984e-05 | 9.2585e-05 | 9.1659e-05 | 210.8084 | 99.9556 | 4.3919e-07 | 9.17e-07 | 0.0053617 | 5.7552 | 5.6368 | 0.0076065 | 0.00745 | 1.0053e-05 | 9.8463e-06 | 4.0784e-05 | 3.9945e-05 | 124.3079 | 46.416 | 3.2809e-07 | 8.6058e-07 | 1066.5635 | 8.6807e-08 | 5.455e-07 | 8.5939e-08 | 1.1165e-06 | 3.8239e-08 | 4.1402e-07 | 3.7452e-08 | 1.0273e-06 | 6.2621e-07 | 2.729e-07 | 8.9911e-07
6 | BRIG | 21043 | 21 | KY | 043 | Carter | ONROAD | 756.626 | 0.0024236 | 1350.8252 | 337.931 | 1.7853 | 0.44663 | 0.0023596 | 0.00059029 | 0.0043269 | 0.0010825 | 210.8084 | 99.9556 | 2.0525e-05 | 1.0829e-05 | 0.0053617 | 4.2574 | 1.9817 | 0.0056269 | 0.0026192 | 7.4368e-06 | 3.4617e-06 | 3.017e-05 | 1.4043e-05 | 124.3079 | 46.416 | 2.427e-07 | 3.0255e-07 | 1066.5635 | 4.0569e-06 | 2.5494e-05 | 1.0149e-06 | 1.3186e-05 | 2.8287e-08 | 3.0627e-07 | 1.3167e-08 | 3.6118e-07 | 7.3953e-06 | 9.5943e-08 | 7.4912e-06
6 | BRIG | 21043 | 21 | KY | 043 | Carter | POINT | 756.626 | 0.0024236 | 7.6352 | 5.1553 | 0.010091 | 0.0068135 | 1.3337e-05 | 9.0052e-06 | 2.4457e-05 | 1.6513e-05 | 210.8084 | 99.9556 | 1.1602e-07 | 1.6521e-07 | 0.0053617 | 2.0479 | 0.047505 | 0.0027066 | 6.2785e-05 | 3.5772e-06 | 8.298e-08 | 1.4512e-05 | 3.3664e-07 | 124.3079 | 46.416 | 1.1674e-07 | 7.2526e-09 | 1066.5635 | 2.2931e-08 | 1.441e-07 | 1.5483e-08 | 2.0115e-07 | 1.3606e-08 | 1.4732e-07 | 3.1563e-10 | 8.6579e-09 | 1.1282e-07 | 2.2999e-09 | 1.1512e-07
6 | BRIG | 21043 | 21 | KY | 043 | Carter | NONROAD_MAR | 756.626 | 0.0024236 | 0.010298 | 0.0055092 | 1.361e-05 | 7.2813e-06 | 1.7988e-08 | 9.6233e-09 | 3.2985e-08 | 1.7647e-08 | 210.8084 | 99.9556 | 1.5647e-10 | 1.7655e-10 | 0.0053617 | 0.00010175 | 3.8088e-06 | 1.3447e-07 | 5.034e-09 | 1.7773e-10 | 6.6532e-12 | 7.2102e-10 | 2.6991e-11 | 124.3079 | 46.416 | 5.8003e-12 | 5.815e-13 | 1066.5635 | 3.0927e-11 | 1.9435e-10 | 1.6546e-11 | 2.1496e-10 | 6.7602e-13 | 7.3194e-12 | 2.5306e-14 | 6.9417e-13 | 1.2056e-10 | 1.844e-13 | 1.2075e-10
6 | BRIG | 21045 | 21 | KY | 045 | Casey | NONROAD_OTHER | 945.2347 | 0.0017101 | 87.1054 | 32.2858 | 0.092152 | 0.034156 | 9.7491e-05 | 3.6135e-05 | 0.00015759 | 5.8411e-05 | 210.8084 | 99.9556 | 7.4755e-07 | 5.8437e-07 | 0.0048782 | 0.20322 | 0.1255 | 0.000215 | 0.00013278 | 2.2745e-07 | 1.4047e-07 | 1.0488e-06 | 6.4771e-07 | 124.3079 | 46.416 | 8.4371e-09 | 1.3954e-08 | 1154.5897 | 1.3649e-07 | 8.5771e-07 | 5.059e-08 | 6.5726e-07 | 9.0837e-10 | 9.8351e-09 | 5.6099e-10 | 1.5388e-08 | 3.9906e-07 | 4.4251e-09 | 4.0348e-07
6 | BRIG | 21045 | 21 | KY | 045 | Casey | NONPOINT | 945.2347 | 0.0017101 | 19.662 | 19.878 | 0.020801 | 0.02103 | 2.2006e-05 | 2.2248e-05 | 3.5572e-05 | 3.5963e-05 | 210.8084 | 99.9556 | 1.6874e-07 | 3.5979e-07 | 0.0048782 | 6.1287 | 6.0108 | 0.0064838 | 0.0063591 | 6.8595e-06 | 6.7275e-06 | 3.1629e-05 | 3.1021e-05 | 124.3079 | 46.416 | 2.5444e-07 | 6.6833e-07 | 1154.5897 | 3.0809e-08 | 1.9361e-07 | 3.1148e-08 | 4.0467e-07 | 2.7395e-08 | 2.9661e-07 | 2.6868e-08 | 7.37e-07 | 2.457e-07 | 2.1193e-07 | 4.5763e-07
6 | BRIG | 21045 | 21 | KY | 045 | Casey | ONROAD | 945.2347 | 0.0017101 | 343.9015 | 54.0331 | 0.36383 | 0.057164 | 0.00038491 | 6.0476e-05 | 0.00062218 | 9.7755e-05 | 210.8084 | 99.9556 | 2.9514e-06 | 9.7799e-07 | 0.0048782 | 1.5105 | 0.56565 | 0.001598 | 0.00059842 | 1.6906e-06 | 6.3309e-07 | 7.7956e-06 | 2.9192e-06 | 124.3079 | 46.416 | 6.2712e-08 | 6.2893e-08 | 1154.5897 | 5.3887e-07 | 3.3863e-06 | 8.4667e-08 | 1.1e-06 | 6.7518e-09 | 7.3103e-08 | 2.5284e-09 | 6.9355e-08 | 6.6786e-07 | 1.9944e-08 | 6.878e-07
6 | BRIG | 21045 | 21 | KY | 045 | Casey | PT_FIRES_PRESCRIBED | 945.2347 | 0.0017101 | 15.7694 | 15.7694 | 0.016683 | 0.016683 | 1.765e-05 | 1.765e-05 | 2.853e-05 | 2.853e-05 | 210.8084 | 99.9556 | 1.3533e-07 | 2.8542e-07 | 0.0048782 | 8.5396 | 8.5396 | 0.0090344 | 0.0090344 | 9.5579e-06 | 9.5579e-06 | 4.4072e-05 | 4.4072e-05 | 124.3079 | 46.416 | 3.5454e-07 | 9.495e-07 | 1154.5897 | 2.471e-08 | 1.5528e-07 | 2.471e-08 | 3.2103e-07 | 3.8171e-08 | 4.1329e-07 | 3.8171e-08 | 1.0471e-06 | 1.9491e-07 | 3.011e-07 | 4.9601e-07
6 | BRIG | 21045 | 21 | KY | 045 | Casey | POINT | 945.2347 | 0.0017101 | 986.9464 | 814.335 | 1.0441 | 0.86152 | 0.0011046 | 0.00091143 | 0.0017856 | 0.0014733 | 210.8084 | 99.9556 | 8.4701e-06 | 1.4739e-05 | 0.0048782 | 1.2422 | 1.1688 | 0.0013142 | 0.0012365 | 1.3903e-06 | 1.3081e-06 | 6.4108e-06 | 6.0319e-06 | 124.3079 | 46.416 | 5.1572e-08 | 1.2995e-07 | 1154.5897 | 1.5465e-06 | 9.7182e-06 | 1.276e-06 | 1.6578e-05 | 5.5525e-09 | 6.0118e-08 | 5.2243e-09 | 1.4331e-07 | 1.0065e-05 | 4.121e-08 | 1.0107e-05
6 | BRIG | 21047 | 21 | KY | 047 | Christian | POINT | 1176.5498 | 0.0024109 | 111.8077 | 101.2864 | 0.09503 | 0.086088 | 8.077e-05 | 7.317e-05 | 0.00022911 | 0.00020755 | 210.8084 | 99.9556 | 1.0868e-06 | 2.0764e-06 | 0.0061974 | 32.3352 | 32.313 | 0.027483 | 0.027464 | 2.3359e-05 | 2.3343e-05 | 0.00017032 | 0.00017021 | 124.3079 | 46.416 | 1.3702e-06 | 3.667e-06 | 1875.3072 | 1.2217e-07 | 7.6773e-07 | 1.1067e-07 | 1.4379e-06 | 9.0824e-08 | 9.8337e-07 | 9.0762e-08 | 2.4897e-06 | 1.418e-06 | 1.1628e-06 | 2.5808e-06
6 | BRIG | 21047 | 21 | KY | 047 | Christian | ONROAD | 1176.5498 | 0.0024109 | 2309.9866 | 640.3951 | 1.9634 | 0.5443 | 0.0016687 | 0.00046262 | 0.0047335 | 0.0013123 | 210.8084 | 99.9556 | 2.2454e-05 | 1.3128e-05 | 0.0061974 | 9.8173 | 4.2655 | 0.0083441 | 0.0036255 | 7.092e-06 | 3.0814e-06 | 5.1712e-05 | 2.2468e-05 | 124.3079 | 46.416 | 4.16e-07 | 4.8407e-07 | 1875.3072 | 2.5241e-06 | 1.5862e-05 | 6.9976e-07 | 9.0912e-06 | 2.7575e-08 | 2.9856e-07 | 1.1981e-08 | 3.2865e-07 | 8.9652e-06 | 1.535e-07 | 9.1187e-06
6 | BRIG | 21047 | 21 | KY | 047 | Christian | NONROAD_OTHER | 1176.5498 | 0.0024109 | 480.6435 | 181.3547 | 0.40852 | 0.15414 | 0.00034722 | 0.00013101 | 0.0009849 | 0.00037162 | 210.8084 | 99.9556 | 4.672e-06 | 3.7179e-06 | 0.0061974 | 1.1704 | 0.71709 | 0.0009948 | 0.00060948 | 8.4553e-07 | 5.1803e-07 | 6.1652e-06 | 3.7772e-06 | 124.3079 | 46.416 | 4.9596e-08 | 8.1377e-08 | 1875.3072 | 5.252e-07 | 3.3004e-06 | 1.9817e-07 | 2.5746e-06 | 3.2876e-09 | 3.5595e-08 | 2.0142e-09 | 5.525e-08 | 2.5389e-06 | 2.5806e-08 | 2.5647e-06
6 | BRIG | 21047 | 21 | KY | 047 | Christian | NONROAD_MAR | 1176.5498 | 0.0024109 | 505.8026 | 276.5203 | 0.4299 | 0.23503 | 0.00036539 | 0.00019976 | 0.0010365 | 0.00056663 | 210.8084 | 99.9556 | 4.9166e-06 | 5.6688e-06 | 0.0061974 | 4.9643 | 0.18584 | 0.0042194 | 0.00015795 | 3.5863e-06 | 1.3425e-07 | 2.6149e-05 | 9.7889e-07 | 124.3079 | 46.416 | 2.1036e-07 | 2.109e-08 | 1875.3072 | 5.5269e-07 | 3.4731e-06 | 3.0215e-07 | 3.9255e-06 | 1.3944e-08 | 1.5097e-07 | 5.2199e-10 | 1.4319e-08 | 3.8712e-06 | 6.6877e-09 | 3.8778e-06
6 | BRIG | 21047 | 21 | KY | 047 | Christian | NONPOINT | 1176.5498 | 0.0024109 | 154.7196 | 254.2061 | 0.1315 | 0.21606 | 0.00011177 | 0.00018364 | 0.00031704 | 0.0005209 | 210.8084 | 99.9556 | 1.5039e-06 | 5.2113e-06 | 0.0061974 | 14.989 | 6.2813 | 0.01274 | 0.0053387 | 1.0828e-05 | 4.5376e-06 | 7.8954e-05 | 3.3086e-05 | 124.3079 | 46.416 | 6.3515e-07 | 7.1282e-07 | 1875.3072 | 1.6906e-07 | 1.0624e-06 | 2.7777e-07 | 3.6088e-06 | 4.2102e-08 | 4.5584e-07 | 1.7643e-08 | 4.8396e-07 | 3.5588e-06 | 2.2604e-07 | 3.7848e-06
6 | BRIG | 21047 | 21 | KY | 047 | Christian | PT_FIRES_PRESCRIBED | 1176.5498 | 0.0024109 | 29.5122 | 29.5122 | 0.025084 | 0.025084 | 2.132e-05 | 2.132e-05 | 6.0475e-05 | 6.0475e-05 | 210.8084 | 99.9556 | 2.8687e-07 | 6.0501e-07 | 0.0061974 | 13.1875 | 13.1875 | 0.011209 | 0.011209 | 9.5267e-06 | 9.5267e-06 | 6.9464e-05 | 6.9464e-05 | 124.3079 | 46.416 | 5.5881e-07 | 1.4966e-06 | 1875.3072 | 3.2248e-08 | 2.0265e-07 | 3.2248e-08 | 4.1896e-07 | 3.7042e-08 | 4.0106e-07 | 3.7042e-08 | 1.0161e-06 | 4.1316e-07 | 4.7458e-07 | 8.8773e-07
6 | BRIG | 21049 | 21 | KY | 049 | Clark | ONROAD | 859.1413 | 0.00097568 | 1077.118 | 316.3008 | 1.2537 | 0.36816 | 0.0014593 | 0.00042852 | 0.0012232 | 0.00035921 | 210.8084 | 99.9556 | 5.8025e-06 | 3.5937e-06 | 0.0034022 | 4.1922 | 1.87 | 0.0048795 | 0.0021766 | 5.6795e-06 | 2.5335e-06 | 1.6601e-05 | 7.4052e-06 | 124.3079 | 46.416 | 1.3355e-07 | 1.5954e-07 | 661.0134 | 1.8505e-06 | 1.1629e-05 | 5.4342e-07 | 7.06e-06 | 2.5115e-08 | 2.7192e-07 | 1.1203e-08 | 3.073e-07 | 2.4541e-06 | 5.0592e-08 | 2.5047e-06
6 | BRIG | 21049 | 21 | KY | 049 | Clark | POINT | 859.1413 | 0.00097568 | 1813.5307 | 133.6363 | 2.1109 | 0.15555 | 0.0024569 | 0.00018105 | 0.0020595 | 0.00015176 | 210.8084 | 99.9556 | 9.7697e-06 | 1.5183e-06 | 0.0034022 | 6237.2682 | 6.6675 | 7.2599 | 0.0077607 | 0.0084502 | 9.0331e-06 | 0.0247 | 2.6403e-05 | 124.3079 | 46.416 | 0.0001987 | 5.6884e-07 | 661.0134 | 3.1157e-06 | 1.9579e-05 | 2.2959e-07 | 2.9829e-06 | 3.7366e-05 | 0.00040457 | 3.9944e-08 | 1.0957e-06 | 1.0368e-06 | 1.8039e-07 | 1.2172e-06
6 | BRIG | 21049 | 21 | KY | 049 | Clark | NONROAD_OTHER | 859.1413 | 0.00097568 | 231.0976 | 88.3763 | 0.26899 | 0.10287 | 0.00031309 | 0.00011973 | 0.00026244 | 0.00010036 | 210.8084 | 99.9556 | 1.2449e-06 | 1.0041e-06 | 0.0034022 | 0.60885 | 0.35823 | 0.00070868 | 0.00041696 | 8.2487e-07 | 4.8533e-07 | 2.4111e-06 | 1.4186e-06 | 124.3079 | 46.416 | 1.9396e-08 | 3.0563e-08 | 661.0134 | 3.9703e-07 | 2.495e-06 | 1.5183e-07 | 1.9726e-06 | 3.6475e-09 | 3.9492e-08 | 2.1461e-09 | 5.8868e-08 | 6.8568e-07 | 9.6917e-09 | 6.9537e-07
6 | BRIG | 21049 | 21 | KY | 049 | Clark | NONROAD_MAR | 859.1413 | 0.00097568 | 281.7282 | 157.2856 | 0.32792 | 0.18307 | 0.00038168 | 0.00021309 | 0.00031994 | 0.00017862 | 210.8084 | 99.9556 | 1.5177e-06 | 1.787e-06 | 0.0034022 | 2.8561 | 0.12731 | 0.0033243 | 0.00014818 | 3.8694e-06 | 1.7248e-07 | 1.131e-05 | 5.0415e-07 | 124.3079 | 46.416 | 9.0984e-08 | 1.0862e-08 | 661.0134 | 4.8402e-07 | 3.0416e-06 | 2.7022e-07 | 3.5107e-06 | 1.711e-08 | 1.8525e-07 | 7.627e-10 | 2.0921e-08 | 1.2203e-06 | 3.4443e-09 | 1.2238e-06
6 | BRIG | 21049 | 21 | KY | 049 | Clark | PT_FIRES_PRESCRIBED | 859.1413 | 0.00097568 | 2.3827 | 2.3827 | 0.0027734 | 0.0027734 | 3.2281e-06 | 3.2281e-06 | 2.7059e-06 | 2.7059e-06 | 210.8084 | 99.9556 | 1.2836e-08 | 2.7071e-08 | 0.0034022 | 1.0732 | 1.0732 | 0.0012492 | 0.0012492 | 1.454e-06 | 1.454e-06 | 4.2499e-06 | 4.2499e-06 | 124.3079 | 46.416 | 3.4189e-08 | 9.1562e-08 | 661.0134 | 4.0936e-09 | 2.5725e-08 | 4.0936e-09 | 5.3184e-08 | 6.4294e-09 | 6.9613e-08 | 6.4294e-09 | 1.7636e-07 | 1.8487e-08 | 2.9035e-08 | 4.7522e-08
6 | BRIG | 21049 | 21 | KY | 049 | Clark | NONPOINT | 859.1413 | 0.00097568 | 40.901 | 40.2879 | 0.047607 | 0.046893 | 5.5412e-05 | 5.4581e-05 | 4.6449e-05 | 4.5753e-05 | 210.8084 | 99.9556 | 2.2034e-07 | 4.5773e-07 | 0.0034022 | 3.0024 | 2.8067 | 0.0034947 | 0.0032669 | 4.0676e-06 | 3.8025e-06 | 1.189e-05 | 1.1115e-05 | 124.3079 | 46.416 | 9.5646e-08 | 2.3946e-07 | 661.0134 | 7.0269e-08 | 4.4158e-07 | 6.9216e-08 | 8.9925e-07 | 1.7987e-08 | 1.9475e-07 | 1.6815e-08 | 4.6123e-07 | 3.1258e-07 | 7.5934e-08 | 3.8851e-07
6 | BRIG | 21051 | 21 | KY | 051 | Clay | ONROAD | 849.3072 | 0.0019886 | 560.2382 | 109.9222 | 0.65964 | 0.12943 | 0.00077668 | 0.00015239 | 0.0013117 | 0.00025737 | 210.8084 | 99.9556 | 6.2225e-06 | 2.5749e-06 | 0.0055314 | 2.239 | 0.86691 | 0.0026363 | 0.0010207 | 3.1041e-06 | 1.2018e-06 | 1.4582e-05 | 5.646e-06 | 124.3079 | 46.416 | 1.1731e-07 | 1.2164e-07 | 1219.7678 | 1.0754e-06 | 6.7579e-06 | 2.11e-07 | 2.7413e-06 | 1.1955e-08 | 1.2944e-07 | 4.6288e-09 | 1.2697e-07 | 1.7584e-06 | 3.8573e-08 | 1.7969e-06
6 | BRIG | 21051 | 21 | KY | 051 | Clay | NONROAD_OTHER | 849.3072 | 0.0019886 | 59.3085 | 23.5836 | 0.069832 | 0.027768 | 8.2222e-05 | 3.2695e-05 | 0.00013887 | 5.5219e-05 | 210.8084 | 99.9556 | 6.5873e-07 | 5.5244e-07 | 0.0055314 | 0.15981 | 0.096373 | 0.00018817 | 0.00011347 | 2.2156e-07 | 1.3361e-07 | 1.0408e-06 | 6.2766e-07 | 124.3079 | 46.416 | 8.373e-09 | 1.3522e-08 | 1219.7678 | 1.1385e-07 | 7.1542e-07 | 4.527e-08 | 5.8815e-07 | 8.5331e-10 | 9.2389e-09 | 5.1457e-10 | 1.4115e-08 | 3.7725e-07 | 4.2881e-09 | 3.8154e-07
6 | BRIG | 21051 | 21 | KY | 051 | Clay | NONROAD_MAR | 849.3072 | 0.0019886 | 1.0859 | 0.58094 | 0.0012785 | 0.00068401 | 1.5054e-06 | 8.0538e-07 | 2.5425e-06 | 1.3602e-06 | 210.8084 | 99.9556 | 1.2061e-08 | 1.3608e-08 | 0.0055314 | 0.010729 | 0.00040163 | 1.2633e-05 | 4.729e-07 | 1.4874e-08 | 5.568e-10 | 6.9876e-08 | 2.6158e-09 | 124.3079 | 46.416 | 5.6212e-10 | 5.6355e-11 | 1219.7678 | 2.0844e-09 | 1.3098e-08 | 1.1151e-09 | 1.4488e-08 | 5.7286e-11 | 6.2025e-10 | 2.1445e-12 | 5.8824e-11 | 9.2929e-09 | 1.7871e-11 | 9.3107e-09
6 | BRIG | 21051 | 21 | KY | 051 | Clay | NONPOINT | 849.3072 | 0.0019886 | 884.5682 | 1708.3005 | 1.0415 | 2.0114 | 0.0012263 | 0.0023683 | 0.0020711 | 0.0039998 | 210.8084 | 99.9556 | 9.8248e-06 | 4.0016e-05 | 0.0055314 | 21.4839 | 55.374 | 0.025296 | 0.065199 | 2.9784e-05 | 7.6767e-05 | 0.00013992 | 0.00036064 | 124.3079 | 46.416 | 1.1256e-06 | 7.7697e-06 | 1219.7678 | 1.698e-06 | 1.067e-05 | 3.2792e-06 | 4.2603e-05 | 1.1471e-07 | 1.242e-06 | 2.9566e-07 | 8.1102e-06 | 2.7327e-05 | 2.4639e-06 | 2.979e-05
6 | BRIG | 21051 | 21 | KY | 051 | Clay | PT_FIRES_PRESCRIBED | 849.3072 | 0.0019886 | 26.8123 | 26.8123 | 0.03157 | 0.03157 | 3.7171e-05 | 3.7171e-05 | 6.2779e-05 | 6.2779e-05 | 210.8084 | 99.9556 | 2.978e-07 | 6.2806e-07 | 0.0055314 | 14.5902 | 14.5902 | 0.017179 | 0.017179 | 2.0227e-05 | 2.0227e-05 | 9.5023e-05 | 9.5023e-05 | 124.3079 | 46.416 | 7.6442e-07 | 2.0472e-06 | 1219.7678 | 5.1468e-08 | 3.2343e-07 | 5.1468e-08 | 6.6867e-07 | 7.7903e-08 | 8.4347e-07 | 7.7903e-08 | 2.1369e-06 | 4.289e-07 | 6.4919e-07 | 1.0781e-06
6 | BRIG | 21051 | 21 | KY | 051 | Clay | POINT | 849.3072 | 0.0019886 | 43.3581 | 31.556 | 0.051051 | 0.037155 | 6.0109e-05 | 4.3747e-05 | 0.00010152 | 7.3886e-05 | 210.8084 | 99.9556 | 4.8157e-07 | 7.3918e-07 | 0.0055314 | 0.078571 | 0.078603 | 9.2512e-05 | 9.2549e-05 | 1.0893e-07 | 1.0897e-07 | 5.1172e-07 | 5.1192e-07 | 124.3079 | 46.416 | 4.1165e-09 | 1.1029e-08 | 1219.7678 | 8.3228e-08 | 5.2301e-07 | 6.0573e-08 | 7.8697e-07 | 4.1952e-10 | 4.5422e-09 | 4.1969e-10 | 1.1512e-08 | 5.0478e-07 | 3.4974e-09 | 5.0828e-07
6 | BRIG | 21053 | 21 | KY | 053 | Clinton | NONROAD_OTHER | 984.7088 | 0.00013579 | 90.6223 | 53.8113 | 0.09203 | 0.054647 | 9.3459e-05 | 5.5495e-05 | 1.2497e-05 | 7.4205e-06 | 210.8084 | 99.9556 | 5.928e-08 | 7.4238e-08 | 0.00074235 | 0.29239 | 0.16396 | 0.00029693 | 0.0001665 | 3.0154e-07 | 1.6909e-07 | 2.2042e-07 | 1.236e-07 | 124.3079 | 46.416 | 1.7732e-09 | 2.6629e-09 | 532.65 | 2.3461e-08 | 1.4743e-07 | 1.3931e-08 | 1.81e-07 | 4.1383e-10 | 4.4806e-09 | 2.3205e-10 | 6.3653e-09 | 5.0696e-08 | 8.4444e-10 | 5.1541e-08
6 | BRIG | 21053 | 21 | KY | 053 | Clinton | PT_FIRES_PRESCRIBED | 984.7088 | 0.00013579 | 6.096 | 6.096 | 0.0061907 | 0.0061907 | 6.2868e-06 | 6.2868e-06 | 8.4063e-07 | 8.4063e-07 | 210.8084 | 99.9556 | 3.9877e-09 | 8.4101e-09 | 0.00074235 | 3.317 | 3.317 | 0.0033685 | 0.0033685 | 3.4208e-06 | 3.4208e-06 | 2.5006e-06 | 2.5006e-06 | 124.3079 | 46.416 | 2.0116e-08 | 5.3873e-08 | 532.65 | 1.5782e-09 | 9.9176e-09 | 1.5782e-09 | 2.0504e-08 | 4.6946e-09 | 5.0829e-08 | 4.6946e-09 | 1.2878e-07 | 5.7431e-09 | 1.7084e-08 | 2.2827e-08
6 | BRIG | 21053 | 21 | KY | 053 | Clinton | ONROAD | 984.7088 | 0.00013579 | 286.4806 | 44.9603 | 0.29093 | 0.045658 | 0.00029545 | 4.6367e-05 | 3.9505e-05 | 6.2e-06 | 210.8084 | 99.9556 | 1.874e-07 | 6.2027e-08 | 0.00074235 | 1.2229 | 0.48451 | 0.0012419 | 0.00049203 | 1.2612e-06 | 4.9967e-07 | 9.2194e-07 | 3.6526e-07 | 124.3079 | 46.416 | 7.4166e-09 | 7.8693e-09 | 532.65 | 7.4168e-08 | 4.6607e-07 | 1.164e-08 | 1.5122e-07 | 1.7309e-09 | 1.874e-08 | 6.8574e-10 | 1.881e-08 | 4.2358e-08 | 2.4954e-09 | 4.4853e-08
6 | BRIG | 21053 | 21 | KY | 053 | Clinton | NONROAD_MAR | 984.7088 | 0.00013579 | 30.263 | 14.229 | 0.030733 | 0.01445 | 3.121e-05 | 1.4674e-05 | 4.1732e-06 | 1.9622e-06 | 210.8084 | 99.9556 | 1.9796e-08 | 1.963e-08 | 0.00074235 | 0.37189 | 0.025459 | 0.00037766 | 2.5854e-05 | 3.8353e-07 | 2.6255e-08 | 2.8036e-07 | 1.9193e-08 | 124.3079 | 46.416 | 2.2553e-09 | 4.1349e-10 | 532.65 | 7.8348e-09 | 4.9235e-08 | 3.6838e-09 | 4.7859e-08 | 5.2634e-10 | 5.6988e-09 | 3.6032e-11 | 9.8839e-10 | 1.3405e-08 | 1.3112e-10 | 1.3536e-08
6 | BRIG | 21053 | 21 | KY | 053 | Clinton | NONPOINT | 984.7088 | 0.00013579 | 106.1918 | 186.1757 | 0.10784 | 0.18907 | 0.00010952 | 0.000192 | 1.4644e-05 | 2.5673e-05 | 210.8084 | 99.9556 | 6.9465e-08 | 2.5685e-07 | 0.00074235 | 7.0174 | 7.0745 | 0.0071264 | 0.0071844 | 7.237e-06 | 7.2959e-06 | 5.2903e-06 | 5.3333e-06 | 124.3079 | 46.416 | 4.2558e-08 | 1.149e-07 | 532.65 | 2.7492e-08 | 1.7276e-07 | 4.8199e-08 | 6.2621e-07 | 9.9319e-09 | 1.0753e-07 | 1.0013e-08 | 2.7466e-07 | 1.754e-07 | 3.6437e-08 | 2.1184e-07
6 | BRIG | 21053 | 21 | KY | 053 | Clinton | POINT | 984.7088 | 0.00013579 | 29.3328 | 30.5608 | 0.029788 | 0.031035 | 3.0251e-05 | 3.1517e-05 | 4.045e-06 | 4.2143e-06 | 210.8084 | 99.9556 | 1.9188e-08 | 4.2162e-08 | 0.00074235 | 6.9792 | 7.1086 | 0.0070875 | 0.007219 | 7.1976e-06 | 7.3311e-06 | 5.2614e-06 | 5.359e-06 | 124.3079 | 46.416 | 4.2326e-08 | 1.1546e-07 | 532.65 | 7.594e-09 | 4.7721e-08 | 7.9119e-09 | 1.0279e-07 | 9.8778e-09 | 1.0695e-07 | 1.0061e-08 | 2.7598e-07 | 2.8792e-08 | 3.6612e-08 | 6.5404e-08
6 | BRIG | 21055 | 21 | KY | 055 | Crittenden | PT_FIRES_PRESCRIBED | 1213.642 | 0.0020222 | 18.9073 | 18.9073 | 0.015579 | 0.015579 | 1.2837e-05 | 1.2837e-05 | 3.1504e-05 | 3.1504e-05 | 210.8084 | 99.9556 | 1.4945e-07 | 3.1518e-07 | 0.0066878 | 8.6821 | 8.6821 | 0.0071537 | 0.0071537 | 5.8944e-06 | 5.8944e-06 | 4.7843e-05 | 4.7843e-05 | 124.3079 | 46.416 | 3.8487e-07 | 1.0307e-06 | 959.6881 | 3.2828e-08 | 2.0629e-07 | 3.2828e-08 | 4.265e-07 | 4.9853e-08 | 5.3976e-07 | 4.9853e-08 | 1.3675e-06 | 2.1524e-07 | 3.2686e-07 | 5.421e-07
6 | BRIG | 21055 | 21 | KY | 055 | Crittenden | NONPOINT | 1213.642 | 0.0020222 | 19.1999 | 14.4677 | 0.01582 | 0.011921 | 1.3035e-05 | 9.8224e-06 | 3.1992e-05 | 2.4107e-05 | 210.8084 | 99.9556 | 1.5176e-07 | 2.4118e-07 | 0.0066878 | 3.6693 | 1.3224 | 0.0030234 | 0.0010896 | 2.4912e-06 | 8.9777e-07 | 2.022e-05 | 7.2869e-06 | 124.3079 | 46.416 | 1.6266e-07 | 1.5699e-07 | 959.6881 | 3.3336e-08 | 2.0948e-07 | 2.512e-08 | 3.2635e-07 | 2.1069e-08 | 2.2812e-07 | 7.593e-09 | 2.0828e-07 | 1.647e-07 | 4.9783e-08 | 2.1448e-07
6 | BRIG | 21055 | 21 | KY | 055 | Crittenden | ONROAD | 1213.642 | 0.0020222 | 212.2437 | 33.6314 | 0.17488 | 0.027711 | 0.0001441 | 2.2833e-05 | 0.00035365 | 5.6039e-05 | 210.8084 | 99.9556 | 1.6776e-06 | 5.6064e-07 | 0.0066878 | 0.89214 | 0.34747 | 0.00073509 | 0.00028631 | 6.0569e-07 | 2.3591e-07 | 4.9162e-06 | 1.9148e-06 | 124.3079 | 46.416 | 3.9548e-08 | 4.1252e-08 | 959.6881 | 3.6851e-07 | 2.3157e-06 | 5.8393e-08 | 7.5864e-07 | 5.1227e-09 | 5.5464e-08 | 1.9952e-09 | 5.4729e-08 | 3.8285e-07 | 1.3082e-08 | 3.9593e-07
6 | BRIG | 21055 | 21 | KY | 055 | Crittenden | POINT | 1213.642 | 0.0020222 | 0.665 | 0.665 | 0.00054794 | 0.00054794 | 4.5148e-07 | 4.5148e-07 | 1.1081e-06 | 1.1081e-06 | 210.8084 | 99.9556 | 5.2563e-09 | 1.1086e-08 | 0.0066878 | 8.4003 | 8.4003 | 0.0069216 | 0.0069216 | 5.7031e-06 | 5.7031e-06 | 4.629e-05 | 4.629e-05 | 124.3079 | 46.416 | 3.7238e-07 | 9.9729e-07 | 959.6881 | 1.1546e-09 | 7.2556e-09 | 1.1546e-09 | 1.5001e-08 | 4.8235e-08 | 5.2224e-07 | 4.8235e-08 | 1.3231e-06 | 7.5702e-09 | 3.1625e-07 | 3.2382e-07
6 | BRIG | 21055 | 21 | KY | 055 | Crittenden | NONROAD_OTHER | 1213.642 | 0.0020222 | 98.7389 | 50.0967 | 0.081358 | 0.041278 | 6.7036e-05 | 3.4012e-05 | 0.00016452 | 8.3474e-05 | 210.8084 | 99.9556 | 7.8045e-07 | 8.3511e-07 | 0.0066878 | 0.2286 | 0.15386 | 0.00018836 | 0.00012678 | 1.552e-07 | 1.0446e-07 | 1.2597e-06 | 8.4788e-07 | 124.3079 | 46.416 | 1.0134e-08 | 1.8267e-08 | 959.6881 | 1.7144e-07 | 1.0773e-06 | 8.6981e-08 | 1.13e-06 | 1.3126e-09 | 1.4212e-08 | 8.8349e-10 | 2.4235e-08 | 5.7029e-07 | 5.7926e-09 | 5.7608e-07
6 | BRIG | 21055 | 21 | KY | 055 | Crittenden | NONROAD_MAR | 1213.642 | 0.0020222 | 277.3797 | 140.2735 | 0.22855 | 0.11558 | 0.00018832 | 9.5235e-05 | 0.00046219 | 0.00023373 | 210.8084 | 99.9556 | 2.1925e-06 | 2.3384e-06 | 0.0066878 | 3.3188 | 0.22357 | 0.0027346 | 0.00018421 | 2.2532e-06 | 1.5179e-07 | 1.8288e-05 | 1.232e-06 | 124.3079 | 46.416 | 1.4712e-07 | 2.6542e-08 | 959.6881 | 4.816e-07 | 3.0264e-06 | 2.4355e-07 | 3.1642e-06 | 1.9057e-08 | 2.0633e-07 | 1.2837e-09 | 3.5214e-08 | 1.5968e-06 | 8.4169e-09 | 1.6053e-06
6 | BRIG | 21057 | 21 | KY | 057 | Cumberland | NONROAD_MAR | 1003.4296 | 0.00066453 | 579.756 | 272.5885 | 0.57777 | 0.27166 | 0.0005758 | 0.00027073 | 0.00038395 | 0.00018053 | 210.8084 | 99.9556 | 1.8213e-06 | 1.8061e-06 | 0.0012125 | 7.1243 | 0.48772 | 0.0071 | 0.00048605 | 7.0757e-06 | 4.8439e-07 | 8.6086e-06 | 5.8933e-07 | 124.3079 | 46.416 | 6.9253e-08 | 1.2697e-08 | 805.3236 | 4.7677e-07 | 2.996e-06 | 2.2416e-07 | 2.9123e-06 | 1.069e-08 | 1.1574e-07 | 7.318e-10 | 2.0074e-08 | 1.2333e-06 | 4.0263e-09 | 1.2374e-06
6 | BRIG | 21057 | 21 | KY | 057 | Cumberland | ONROAD | 1003.4296 | 0.00066453 | 142.6153 | 22.1321 | 0.14213 | 0.022056 | 0.00014164 | 2.1981e-05 | 9.4449e-05 | 1.4657e-05 | 210.8084 | 99.9556 | 4.4803e-07 | 1.4664e-07 | 0.0012125 | 0.60331 | 0.22306 | 0.00060125 | 0.0002223 | 5.992e-07 | 2.2154e-07 | 7.2901e-07 | 2.6953e-07 | 124.3079 | 46.416 | 5.8646e-09 | 5.8069e-09 | 805.3236 | 1.1728e-07 | 7.37e-07 | 1.82e-08 | 2.3646e-07 | 9.0524e-10 | 9.8012e-09 | 3.3469e-10 | 9.1807e-09 | 1.0014e-07 | 1.8414e-09 | 1.0198e-07
6 | BRIG | 21057 | 21 | KY | 057 | Cumberland | NONROAD_OTHER | 1003.4296 | 0.00066453 | 53.9537 | 31.3449 | 0.053769 | 0.031238 | 5.3586e-05 | 3.1131e-05 | 3.5732e-05 | 2.0759e-05 | 210.8084 | 99.9556 | 1.695e-07 | 2.0768e-07 | 0.0012125 | 0.16312 | 0.095547 | 0.00016256 | 9.522e-05 | 1.6201e-07 | 9.4894e-08 | 1.9711e-07 | 1.1545e-07 | 124.3079 | 46.416 | 1.5856e-09 | 2.4874e-09 | 805.3236 | 4.4369e-08 | 2.7882e-07 | 2.5777e-08 | 3.3489e-07 | 2.4476e-10 | 2.65e-09 | 1.4336e-10 | 3.9325e-09 | 1.4182e-07 | 7.8877e-10 | 1.4261e-07
6 | BRIG | 21057 | 21 | KY | 057 | Cumberland | NONPOINT | 1003.4296 | 0.00066453 | 83.0005 | 150.6201 | 0.082717 | 0.15011 | 8.2434e-05 | 0.00014959 | 5.4968e-05 | 9.975e-05 | 210.8084 | 99.9556 | 2.6075e-07 | 9.9794e-07 | 0.0012125 | 2.595 | 2.6076 | 0.0025862 | 0.0025987 | 2.5773e-06 | 2.5898e-06 | 3.1357e-06 | 3.1509e-06 | 124.3079 | 46.416 | 2.5225e-08 | 6.7884e-08 | 805.3236 | 6.8256e-08 | 4.2892e-07 | 1.2386e-07 | 1.6092e-06 | 3.8937e-09 | 4.2158e-08 | 3.9126e-09 | 1.0732e-07 | 6.8149e-07 | 2.1527e-08 | 7.0301e-07
6 | BRIG | 21057 | 21 | KY | 057 | Cumberland | POINT | 1003.4296 | 0.00066453 | 0.023932 | 0.023932 | 2.385e-05 | 2.385e-05 | 2.3769e-08 | 2.3769e-08 | 1.5849e-08 | 1.5849e-08 | 210.8084 | 99.9556 | 7.5184e-11 | 1.5856e-10 | 0.0012125 | 0.0015826 | 0.0013551 | 1.5772e-06 | 1.3504e-06 | 1.5718e-09 | 1.3458e-09 | 1.9123e-09 | 1.6374e-09 | 124.3079 | 46.416 | 1.5384e-11 | 3.5276e-11 | 805.3236 | 1.9681e-11 | 1.2367e-10 | 1.9681e-11 | 2.5569e-10 | 2.3746e-12 | 2.571e-11 | 2.0332e-12 | 5.5772e-11 | 1.0828e-10 | 1.1186e-11 | 1.1947e-10
6 | BRIG | 21059 | 21 | KY | 059 | Daviess | PT_FIRES_PRESCRIBED | 1116.6587 | 0.0027693 | 17.2819 | 17.2819 | 0.015476 | 0.015476 | 1.386e-05 | 1.386e-05 | 4.2858e-05 | 4.2858e-05 | 210.8084 | 99.9556 | 2.0331e-07 | 4.2877e-07 | 0.0050285 | 7.8005 | 7.8005 | 0.0069855 | 0.0069855 | 6.2557e-06 | 6.2557e-06 | 3.5127e-05 | 3.5127e-05 | 124.3079 | 46.416 | 2.8258e-07 | 7.5679e-07 | 1233.1612 | 3.4755e-08 | 2.184e-07 | 3.4755e-08 | 4.5153e-07 | 2.8485e-08 | 3.0842e-07 | 2.8485e-08 | 7.8137e-07 | 2.9281e-07 | 2.3998e-07 | 5.3279e-07
6 | BRIG | 21059 | 21 | KY | 059 | Daviess | NONROAD_OTHER | 1116.6587 | 0.0027693 | 660.9147 | 277.8979 | 0.59187 | 0.24887 | 0.00053003 | 0.00022287 | 0.001639 | 0.00068917 | 210.8084 | 99.9556 | 7.775e-06 | 6.8948e-06 | 0.0050285 | 1.6767 | 1.0353 | 0.0015015 | 0.00092718 | 1.3447e-06 | 8.3032e-07 | 7.5505e-06 | 4.6624e-06 | 124.3079 | 46.416 | 6.074e-08 | 1.0045e-07 | 1233.1612 | 1.3291e-06 | 8.3524e-06 | 5.5887e-07 | 7.2608e-06 | 6.1229e-09 | 6.6293e-08 | 3.7808e-09 | 1.0371e-07 | 4.7084e-06 | 3.1853e-08 | 4.7402e-06
6 | BRIG | 21059 | 21 | KY | 059 | Daviess | POINT | 1116.6587 | 0.0027693 | 4384.0798 | 241.7553 | 3.9261 | 0.2165 | 0.0035159 | 0.00019388 | 0.010872 | 0.00059954 | 210.8084 | 99.9556 | 5.1574e-05 | 5.9981e-06 | 0.0050285 | 8966.1694 | 23.5468 | 8.0295 | 0.021087 | 0.0071906 | 1.8884e-05 | 0.040376 | 0.00010604 | 124.3079 | 46.416 | 0.00032481 | 2.2845e-06 | 1233.1612 | 8.8166e-06 | 5.5404e-05 | 4.8618e-07 | 6.3165e-06 | 3.2742e-05 | 0.00035451 | 8.5987e-08 | 2.3587e-06 | 4.096e-06 | 7.2443e-07 | 4.8205e-06
6 | BRIG | 21059 | 21 | KY | 059 | Daviess | ONROAD | 1116.6587 | 0.0027693 | 1610.5711 | 357.4015 | 1.4423 | 0.32006 | 0.0012916 | 0.00028663 | 0.0039941 | 0.00088634 | 210.8084 | 99.9556 | 1.8947e-05 | 8.8673e-06 | 0.0050285 | 9.2953 | 3.4496 | 0.0083242 | 0.0030892 | 7.4546e-06 | 2.7665e-06 | 4.1859e-05 | 1.5534e-05 | 124.3079 | 46.416 | 3.3673e-07 | 3.3467e-07 | 1233.1612 | 3.2389e-06 | 2.0354e-05 | 7.1875e-07 | 9.338e-06 | 3.3944e-08 | 3.6752e-07 | 1.2597e-08 | 3.4554e-07 | 6.0554e-06 | 1.0613e-07 | 6.1615e-06
6 | BRIG | 21059 | 21 | KY | 059 | Daviess | NONROAD_MAR | 1116.6587 | 0.0027693 | 394.261 | 188.3905 | 0.35307 | 0.16871 | 0.00031619 | 0.00015108 | 0.00097775 | 0.0004672 | 210.8084 | 99.9556 | 4.6381e-06 | 4.6741e-06 | 0.0050285 | 4.7328 | 0.30973 | 0.0042383 | 0.00027737 | 3.7955e-06 | 2.4839e-07 | 2.1313e-05 | 1.3948e-06 | 124.3079 | 46.416 | 1.7145e-07 | 3.0049e-08 | 1233.1612 | 7.9288e-07 | 4.9825e-06 | 3.7886e-07 | 4.9222e-06 | 1.7283e-08 | 1.8712e-07 | 1.131e-09 | 3.1025e-08 | 3.1919e-06 | 9.5289e-09 | 3.2014e-06
6 | BRIG | 21059 | 21 | KY | 059 | Daviess | NONPOINT | 1116.6587 | 0.0027693 | 278.335 | 336.8749 | 0.24926 | 0.30168 | 0.00022322 | 0.00027016 | 0.00069026 | 0.00083543 | 210.8084 | 99.9556 | 3.2743e-06 | 8.3581e-06 | 0.0050285 | 23.4288 | 6.3077 | 0.020981 | 0.0056488 | 1.8789e-05 | 5.0586e-06 | 0.0001055 | 2.8405e-05 | 124.3079 | 46.416 | 8.4874e-07 | 6.1197e-07 | 1233.1612 | 5.5975e-07 | 3.5175e-06 | 6.7747e-07 | 8.8017e-06 | 8.5556e-08 | 9.2633e-07 | 2.3034e-08 | 6.3184e-07 | 5.7076e-06 | 1.9406e-07 | 5.9017e-06
6 | BRIG | 21061 | 21 | KY | 061 | Edmonson | NONROAD_MAR | 1059.8503 | 0.00070973 | 157.9868 | 76.4801 | 0.14907 | 0.072161 | 0.00014065 | 6.8086e-05 | 0.0001058 | 5.1215e-05 | 210.8084 | 99.9556 | 5.0186e-07 | 5.1237e-07 | 0.0020487 | 1.8597 | 0.11692 | 0.0017547 | 0.00011032 | 1.6556e-06 | 1.0409e-07 | 3.595e-06 | 2.2601e-07 | 124.3079 | 46.416 | 2.892e-08 | 4.8693e-09 | 797.8734 | 1.326e-07 | 8.3325e-07 | 6.4189e-08 | 8.3394e-07 | 4.5057e-09 | 4.8784e-08 | 2.8327e-10 | 7.7702e-09 | 3.4989e-07 | 1.5441e-09 | 3.5144e-07
6 | BRIG | 21061 | 21 | KY | 061 | Edmonson | ONROAD | 1059.8503 | 0.00070973 | 391.5854 | 81.6588 | 0.36947 | 0.077047 | 0.00034861 | 7.2697e-05 | 0.00026222 | 5.4683e-05 | 210.8084 | 99.9556 | 1.2439e-06 | 5.4707e-07 | 0.0020487 | 1.4326 | 0.60598 | 0.0013517 | 0.00057176 | 1.2754e-06 | 5.3947e-07 | 2.7693e-06 | 1.1714e-06 | 124.3079 | 46.416 | 2.2278e-08 | 2.5237e-08 | 797.8734 | 3.2865e-07 | 2.0653e-06 | 6.8535e-08 | 8.9041e-07 | 3.4708e-09 | 3.7579e-08 | 1.4681e-09 | 4.0272e-08 | 3.7359e-07 | 8.0028e-09 | 3.8159e-07
6 | BRIG | 21061 | 21 | KY | 061 | Edmonson | POINT | 1059.8503 | 0.00070973 | 0 | 0 | 0 | 0 | 0 | 0 | 0 | 0 | 210.8084 | 99.9556 | 0 | 0 | 0.0020487 | 0 | 0 | 0 | 0 | 0 | 0 | 0 | 0 | 124.3079 | 46.416 | 0 | 0 | 797.8734 | 0 | 0 | 0 | 0 | 0 | 0 | 0 | 0 | 0 | 0 | 0
6 | BRIG | 21061 | 21 | KY | 061 | Edmonson | NONROAD_OTHER | 1059.8503 | 0.00070973 | 74.2975 | 44.4722 | 0.070102 | 0.041961 | 6.6143e-05 | 3.9591e-05 | 4.9753e-05 | 2.9781e-05 | 210.8084 | 99.9556 | 2.3601e-07 | 2.9794e-07 | 0.0020487 | 0.24127 | 0.13968 | 0.00022765 | 0.00013179 | 2.1479e-07 | 1.2435e-07 | 4.6639e-07 | 2.7001e-07 | 124.3079 | 46.416 | 3.7519e-09 | 5.8171e-09 | 797.8734 | 6.2357e-08 | 3.9186e-07 | 3.7325e-08 | 4.8493e-07 | 5.8454e-10 | 6.329e-09 | 3.3841e-10 | 9.2828e-09 | 2.0346e-07 | 1.8447e-09 | 2.053e-07
6 | BRIG | 21061 | 21 | KY | 061 | Edmonson | NONPOINT | 1059.8503 | 0.00070973 | 59.2853 | 101.4237 | 0.055937 | 0.095696 | 5.2779e-05 | 9.0292e-05 | 3.97e-05 | 6.7918e-05 | 210.8084 | 99.9556 | 1.8832e-07 | 6.7948e-07 | 0.0020487 | 2.1778 | 2.049 | 0.0020548 | 0.0019333 | 1.9387e-06 | 1.8241e-06 | 4.2097e-06 | 3.9608e-06 | 124.3079 | 46.416 | 3.3865e-08 | 8.5333e-08 | 797.8734 | 4.9758e-08 | 3.1268e-07 | 8.5124e-08 | 1.1059e-06 | 5.2762e-09 | 5.7126e-08 | 4.9642e-09 | 1.3617e-07 | 4.6401e-07 | 2.706e-08 | 4.9107e-07
6 | BRIG | 21061 | 21 | KY | 061 | Edmonson | PT_FIRES_PRESCRIBED | 1059.8503 | 0.00070973 | 8.2563 | 8.2563 | 0.00779 | 0.00779 | 7.3501e-06 | 7.3501e-06 | 5.5288e-06 | 5.5288e-06 | 210.8084 | 99.9556 | 2.6227e-08 | 5.5312e-08 | 0.0020487 | 3.6726 | 3.6726 | 0.0034652 | 0.0034652 | 3.2696e-06 | 3.2696e-06 | 7.0994e-06 | 7.0994e-06 | 124.3079 | 46.416 | 5.7112e-08 | 1.5295e-07 | 797.8734 | 6.9294e-09 | 4.3545e-08 | 6.9294e-09 | 9.0026e-08 | 8.8979e-09 | 9.6339e-08 | 8.8979e-09 | 2.4408e-07 | 3.7772e-08 | 4.8503e-08 | 8.6275e-08
6 | BRIG | 21063 | 21 | KY | 063 | Elliott | NONROAD_OTHER | 765.7853 | 0.0016694 | 29.0786 | 12.0976 | 0.037972 | 0.015798 | 4.9586e-05 | 2.0629e-05 | 6.3389e-05 | 2.6372e-05 | 210.8084 | 99.9556 | 3.007e-07 | 2.6384e-07 | 0.0038505 | 0.071545 | 0.045652 | 9.3427e-05 | 5.9614e-05 | 1.22e-07 | 7.7847e-08 | 3.5974e-07 | 2.2955e-07 | 124.3079 | 46.416 | 2.894e-09 | 4.9454e-09 | 609.448 | 1.0401e-07 | 6.5361e-07 | 4.3272e-08 | 5.6218e-07 | 5.9028e-10 | 6.3911e-09 | 3.7665e-10 | 1.0332e-08 | 1.8017e-07 | 1.5682e-09 | 1.8174e-07
6 | BRIG | 21063 | 21 | KY | 063 | Elliott | POINT | 765.7853 | 0.0016694 | 63.5048 | 63.6735 | 0.082928 | 0.083148 | 0.00010829 | 0.00010858 | 0.00013844 | 0.0001388 | 210.8084 | 99.9556 | 6.5669e-07 | 1.3887e-06 | 0.0038505 | 4.1548 | 3.5594 | 0.0054256 | 0.0046481 | 7.085e-06 | 6.0697e-06 | 2.0891e-05 | 1.7898e-05 | 124.3079 | 46.416 | 1.6806e-07 | 3.8559e-07 | 609.448 | 2.2715e-07 | 1.4274e-06 | 2.2775e-07 | 2.959e-06 | 3.4279e-08 | 3.7115e-07 | 2.9367e-08 | 8.0555e-07 | 9.483e-07 | 1.2227e-07 | 1.0706e-06
6 | BRIG | 21063 | 21 | KY | 063 | Elliott | NONPOINT | 765.7853 | 0.0016694 | 115.1615 | 214.344 | 0.15038 | 0.2799 | 0.00019638 | 0.00036551 | 0.00025104 | 0.00046725 | 210.8084 | 99.9556 | 1.1909e-06 | 4.6746e-06 | 0.0038505 | 2.8225 | 3.0233 | 0.0036858 | 0.003948 | 4.8131e-06 | 5.1555e-06 | 1.4192e-05 | 1.5202e-05 | 124.3079 | 46.416 | 1.1417e-07 | 3.2751e-07 | 609.448 | 4.1192e-07 | 2.5885e-06 | 7.6668e-07 | 9.9607e-06 | 2.3287e-08 | 2.5213e-07 | 2.4944e-08 | 6.8422e-07 | 3.1922e-06 | 1.0386e-07 | 3.2961e-06
6 | BRIG | 21063 | 21 | KY | 063 | Elliott | ONROAD | 765.7853 | 0.0016694 | 144.0026 | 22.3337 | 0.18805 | 0.029164 | 0.00024556 | 3.8084e-05 | 0.00031392 | 4.8686e-05 | 210.8084 | 99.9556 | 1.4891e-06 | 4.8708e-07 | 0.0038505 | 0.6594 | 0.25428 | 0.00086107 | 0.00033205 | 1.1244e-06 | 4.3361e-07 | 3.3156e-06 | 1.2786e-06 | 124.3079 | 46.416 | 2.6672e-08 | 2.7546e-08 | 609.448 | 5.1508e-07 | 3.2368e-06 | 7.9885e-08 | 1.0379e-06 | 5.4403e-09 | 5.8903e-08 | 2.0979e-09 | 5.7548e-08 | 3.3262e-07 | 8.7352e-09 | 3.4135e-07
6 | BRIG | 21065 | 21 | KY | 065 | Estill | NONROAD_MAR | 851.7186 | 0.0011027 | 288.647 | 142.114 | 0.3389 | 0.16686 | 0.0003979 | 0.0001959 | 0.0003737 | 0.00018399 | 210.8084 | 99.9556 | 1.7727e-06 | 1.8407e-06 | 0.0024267 | 3.3093 | 0.19629 | 0.0038855 | 0.00023046 | 4.5619e-06 | 2.7059e-07 | 9.429e-06 | 5.5928e-07 | 124.3079 | 46.416 | 7.5852e-08 | 1.2049e-08 | 661.4447 | 5.6498e-07 | 3.5504e-06 | 2.7817e-07 | 3.6139e-06 | 1.4255e-08 | 1.5434e-07 | 8.4554e-10 | 2.3194e-08 | 1.257e-06 | 3.8209e-09 | 1.2608e-06
6 | BRIG | 21065 | 21 | KY | 065 | Estill | NONROAD_OTHER | 851.7186 | 0.0011027 | 49.9065 | 21.6901 | 0.058595 | 0.025466 | 6.8796e-05 | 2.99e-05 | 6.4613e-05 | 2.8082e-05 | 210.8084 | 99.9556 | 3.065e-07 | 2.8094e-07 | 0.0024267 | 0.12878 | 0.078731 | 0.0001512 | 9.2438e-05 | 1.7752e-07 | 1.0853e-07 | 3.6692e-07 | 2.2432e-07 | 124.3079 | 46.416 | 2.9517e-09 | 4.8329e-09 | 661.4447 | 9.7684e-08 | 6.1385e-07 | 4.2455e-08 | 5.5157e-07 | 5.5473e-10 | 6.0061e-09 | 3.3914e-10 | 9.3028e-09 | 1.9185e-07 | 1.5326e-09 | 1.9338e-07
6 | BRIG | 21065 | 21 | KY | 065 | Estill | POINT | 851.7186 | 0.0011027 | 2.0743 | 2.0743 | 0.0024354 | 0.0024354 | 2.8594e-06 | 2.8594e-06 | 2.6855e-06 | 2.6855e-06 | 210.8084 | 99.9556 | 1.2739e-08 | 2.6867e-08 | 0.0024267 | 0.72356 | 0.72356 | 0.00084953 | 0.00084953 | 9.9743e-07 | 9.9743e-07 | 2.0616e-06 | 2.0616e-06 | 124.3079 | 46.416 | 1.6585e-08 | 4.4416e-08 | 661.4447 | 4.0601e-09 | 2.5514e-08 | 4.0601e-09 | 5.2748e-08 | 3.1168e-09 | 3.3746e-08 | 3.1168e-09 | 8.5496e-08 | 1.8347e-08 | 1.4085e-08 | 3.2432e-08
6 | BRIG | 21065 | 21 | KY | 065 | Estill | NONPOINT | 851.7186 | 0.0011027 | 150.9482 | 267.7137 | 0.17723 | 0.31432 | 0.00020808 | 0.00036904 | 0.00019543 | 0.0003466 | 210.8084 | 99.9556 | 9.2704e-07 | 3.4676e-06 | 0.0024267 | 2.7132 | 2.5403 | 0.0031855 | 0.0029826 | 3.7401e-06 | 3.5019e-06 | 7.7304e-06 | 7.238e-06 | 124.3079 | 46.416 | 6.2187e-08 | 1.5594e-07 | 661.4447 | 2.9546e-07 | 1.8567e-06 | 5.2401e-07 | 6.8079e-06 | 1.1687e-08 | 1.2654e-07 | 1.0943e-08 | 3.0017e-07 | 2.368e-06 | 4.945e-08 | 2.4174e-06
6 | BRIG | 21065 | 21 | KY | 065 | Estill | ONROAD | 851.7186 | 0.0011027 | 247.511 | 40.0912 | 0.2906 | 0.047071 | 0.00034119 | 5.5266e-05 | 0.00032045 | 5.1905e-05 | 210.8084 | 99.9556 | 1.5201e-06 | 5.1928e-07 | 0.0024267 | 1.0293 | 0.38227 | 0.0012085 | 0.00044882 | 1.4189e-06 | 5.2696e-07 | 2.9327e-06 | 1.0892e-06 | 124.3079 | 46.416 | 2.3592e-08 | 2.3466e-08 | 661.4447 | 4.8446e-07 | 3.0444e-06 | 7.8472e-08 | 1.0195e-06 | 4.4338e-09 | 4.8005e-08 | 1.6467e-09 | 4.5169e-08 | 3.5461e-07 | 7.4412e-09 | 3.6205e-07
6 | BRIG | 21067 | 21 | KY | 067 | Fayette | NONPOINT | 883.8101 | 0.0011646 | 270.8487 | 269.082 | 0.30646 | 0.30446 | 0.00034674 | 0.00034448 | 0.00035689 | 0.00035457 | 210.8084 | 99.9556 | 1.693e-06 | 3.5472e-06 | 0.0025567 | 11.8606 | 10.7978 | 0.01342 | 0.012217 | 1.5184e-05 | 1.3823e-05 | 3.4311e-05 | 3.1236e-05 | 124.3079 | 46.416 | 2.7602e-07 | 6.7297e-07 | 739.818 | 4.8241e-07 | 3.0315e-06 | 4.7926e-07 | 6.2266e-06 | 4.6378e-08 | 5.0214e-07 | 4.2222e-08 | 1.1582e-06 | 2.4224e-06 | 2.1341e-07 | 2.6358e-06
6 | BRIG | 21067 | 21 | KY | 067 | Fayette | NONROAD_MAR | 883.8101 | 0.0011646 | 328.5031 | 186.9382 | 0.37169 | 0.21151 | 0.00042055 | 0.00023932 | 0.00043287 | 0.00024633 | 210.8084 | 99.9556 | 2.0534e-06 | 2.4644e-06 | 0.0025567 | 3.511 | 0.16314 | 0.0039726 | 0.00018459 | 4.4949e-06 | 2.0886e-07 | 1.0157e-05 | 4.7195e-07 | 124.3079 | 46.416 | 8.1708e-08 | 1.0168e-08 | 739.818 | 5.851e-07 | 3.6768e-06 | 3.3296e-07 | 4.3258e-06 | 1.3729e-08 | 1.4865e-07 | 6.3792e-10 | 1.7499e-08 | 1.6829e-06 | 3.2243e-09 | 1.6861e-06
6 | BRIG | 21067 | 21 | KY | 067 | Fayette | NONROAD_OTHER | 883.8101 | 0.0011646 | 1124.8243 | 480.6988 | 1.2727 | 0.54389 | 0.00144 | 0.0006154 | 0.0014822 | 0.00063341 | 210.8084 | 99.9556 | 7.0309e-06 | 6.3369e-06 | 0.0025567 | 3.2658 | 1.8837 | 0.0036951 | 0.0021313 | 4.1809e-06 | 2.4115e-06 | 9.4475e-06 | 5.4493e-06 | 124.3079 | 46.416 | 7.6001e-08 | 1.174e-07 | 739.818 | 2.0034e-06 | 1.259e-05 | 8.5617e-07 | 1.1123e-05 | 1.277e-08 | 1.3826e-07 | 7.3657e-09 | 2.0205e-07 | 4.3274e-06 | 3.7229e-08 | 4.3647e-06
6 | BRIG | 21067 | 21 | KY | 067 | Fayette | ONROAD | 883.8101 | 0.0011646 | 5581.6226 | 1411.034 | 6.3154 | 1.5965 | 0.0071457 | 0.0018064 | 0.0073549 | 0.0018593 | 210.8084 | 99.9556 | 3.4889e-05 | 1.8601e-05 | 0.0025567 | 29.5645 | 11.5636 | 0.033451 | 0.013084 | 3.7849e-05 | 1.4804e-05 | 8.5526e-05 | 3.3452e-05 | 124.3079 | 46.416 | 6.8802e-07 | 7.207e-07 | 739.818 | 9.9414e-06 | 6.2473e-05 | 2.5132e-06 | 3.2651e-05 | 1.156e-07 | 1.2517e-06 | 4.5216e-08 | 1.2403e-06 | 1.2703e-05 | 2.2854e-07 | 1.2931e-05
6 | BRIG | 21067 | 21 | KY | 067 | Fayette | PT_FIRES_PRESCRIBED | 883.8101 | 0.0011646 | 2.3882 | 2.3882 | 0.0027022 | 0.0027022 | 3.0575e-06 | 3.0575e-06 | 3.147e-06 | 3.147e-06 | 210.8084 | 99.9556 | 1.4928e-08 | 3.1484e-08 | 0.0025567 | 1.0778 | 1.0778 | 0.0012195 | 0.0012195 | 1.3798e-06 | 1.3798e-06 | 3.1179e-06 | 3.1179e-06 | 124.3079 | 46.416 | 2.5082e-08 | 6.7173e-08 | 739.818 | 4.2537e-09 | 2.6731e-08 | 4.2537e-09 | 5.5264e-08 | 4.2144e-09 | 4.563e-08 | 4.2144e-09 | 1.156e-07 | 2.15e-08 | 2.1301e-08 | 4.2801e-08
6 | BRIG | 21067 | 21 | KY | 067 | Fayette | POINT | 883.8101 | 0.0011646 | 304.4482 | 257.3794 | 0.34447 | 0.29122 | 0.00038976 | 0.0003295 | 0.00040117 | 0.00033915 | 210.8084 | 99.9556 | 1.903e-06 | 3.393e-06 | 0.0025567 | 520.8773 | 360.8668 | 0.58935 | 0.40831 | 0.00066683 | 0.00046199 | 0.0015068 | 0.0010439 | 124.3079 | 46.416 | 1.2122e-05 | 2.2491e-05 | 739.818 | 5.4225e-07 | 3.4076e-06 | 4.5842e-07 | 5.9558e-06 | 2.0368e-06 | 2.2052e-05 | 1.4111e-06 | 3.8707e-05 | 2.317e-06 | 7.1321e-06 | 9.4491e-06
6 | BRIG | 21069 | 21 | KY | 069 | Fleming | NONROAD_OTHER | 810.7895 | 0.0024753 | 109.626 | 45.0767 | 0.13521 | 0.055596 | 0.00016676 | 6.857e-05 | 0.00033469 | 0.00013762 | 210.8084 | 99.9556 | 1.5876e-06 | 1.3768e-06 | 0.0044851 | 0.28744 | 0.16947 | 0.00035452 | 0.00020902 | 4.3725e-07 | 2.578e-07 | 1.59e-06 | 9.3746e-07 | 124.3079 | 46.416 | 1.2791e-08 | 2.0197e-08 | 910.2464 | 3.6769e-07 | 2.3106e-06 | 1.5119e-07 | 1.9642e-06 | 1.7468e-09 | 1.8913e-08 | 1.0299e-09 | 2.8251e-08 | 9.4021e-07 | 6.4047e-09 | 9.4661e-07
6 | BRIG | 21069 | 21 | KY | 069 | Fleming | PT_FIRES_PRESCRIBED | 810.7895 | 0.0024753 | 3.4029 | 3.4029 | 0.004197 | 0.004197 | 5.1765e-06 | 5.1765e-06 | 1.0389e-05 | 1.0389e-05 | 210.8084 | 99.9556 | 4.9282e-08 | 1.0394e-07 | 0.0044851 | 1.5097 | 1.5097 | 0.0018621 | 0.0018621 | 2.2966e-06 | 2.2966e-06 | 8.3515e-06 | 8.3515e-06 | 124.3079 | 46.416 | 6.7184e-08 | 1.7993e-07 | 910.2464 | 1.1413e-08 | 7.1723e-08 | 1.1413e-08 | 1.4828e-07 | 9.175e-09 | 9.9339e-08 | 9.175e-09 | 2.5168e-07 | 7.0978e-08 | 5.7057e-08 | 1.2803e-07
6 | BRIG | 21069 | 21 | KY | 069 | Fleming | POINT | 810.7895 | 0.0024753 | 2.9986 | 2.9986 | 0.0036984 | 0.0036984 | 4.5615e-06 | 4.5615e-06 | 9.1548e-06 | 9.1548e-06 | 210.8084 | 99.9556 | 4.3427e-08 | 9.1588e-08 | 0.0044851 | 2.0436 | 2.0436 | 0.0025205 | 0.0025205 | 3.1087e-06 | 3.1087e-06 | 1.1305e-05 | 1.1305e-05 | 124.3079 | 46.416 | 9.094e-08 | 2.4355e-07 | 910.2464 | 1.0057e-08 | 6.3202e-08 | 1.0057e-08 | 1.3067e-07 | 1.2419e-08 | 1.3446e-07 | 1.2419e-08 | 3.4067e-07 | 6.2545e-08 | 7.7232e-08 | 1.3978e-07
6 | BRIG | 21069 | 21 | KY | 069 | Fleming | NONROAD_MAR | 810.7895 | 0.0024753 | 7.1115 | 7.5091 | 0.008771 | 0.0092615 | 1.0818e-05 | 1.1423e-05 | 2.1711e-05 | 2.2925e-05 | 210.8084 | 99.9556 | 1.0299e-07 | 2.2936e-07 | 0.0044851 | 0.049444 | 0.0018517 | 6.0982e-05 | 2.2838e-06 | 7.5213e-08 | 2.8167e-09 | 2.7351e-07 | 1.0243e-08 | 124.3079 | 46.416 | 2.2003e-09 | 2.2068e-10 | 910.2464 | 2.3852e-08 | 1.4989e-07 | 2.5186e-08 | 3.2721e-07 | 3.0048e-10 | 3.2533e-09 | 1.1253e-11 | 3.0867e-10 | 1.5662e-07 | 6.9979e-11 | 1.5669e-07
6 | BRIG | 21069 | 21 | KY | 069 | Fleming | ONROAD | 810.7895 | 0.0024753 | 281.0066 | 45.5741 | 0.34658 | 0.05621 | 0.00042746 | 6.9327e-05 | 0.00085791 | 0.00013914 | 210.8084 | 99.9556 | 4.0696e-06 | 1.392e-06 | 0.0044851 | 1.1462 | 0.43319 | 0.0014136 | 0.00053428 | 1.7435e-06 | 6.5896e-07 | 6.3403e-06 | 2.3963e-06 | 124.3079 | 46.416 | 5.1005e-08 | 5.1626e-08 | 910.2464 | 9.4251e-07 | 5.9228e-06 | 1.5286e-07 | 1.9859e-06 | 6.9655e-09 | 7.5416e-08 | 2.6326e-09 | 7.2213e-08 | 9.5058e-07 | 1.6371e-08 | 9.6695e-07
6 | BRIG | 21069 | 21 | KY | 069 | Fleming | NONPOINT | 810.7895 | 0.0024753 | 16.3272 | 15.8358 | 0.020137 | 0.019531 | 2.4837e-05 | 2.4089e-05 | 4.9847e-05 | 4.8347e-05 | 210.8084 | 99.9556 | 2.3646e-07 | 4.8368e-07 | 0.0044851 | 2.9181 | 2.7826 | 0.003599 | 0.003432 | 4.4389e-06 | 4.2329e-06 | 1.6142e-05 | 1.5393e-05 | 124.3079 | 46.416 | 1.2985e-07 | 3.3162e-07 | 910.2464 | 5.4762e-08 | 3.4413e-07 | 5.3114e-08 | 6.9006e-07 | 1.7734e-08 | 1.92e-07 | 1.691e-08 | 4.6386e-07 | 3.303e-07 | 1.0516e-07 | 4.3546e-07
6 | BRIG | 21071 | 21 | KY | 071 | Floyd | NONPOINT | 753.6477 | 0.0019619 | 2689.4954 | 5208.6755 | 3.5686 | 6.9113 | 0.0047352 | 0.0091704 | 0.0070013 | 0.013559 | 210.8084 | 99.9556 | 3.3211e-05 | 0.00013565 | 0.0046495 | 22.3136 | 72.6707 | 0.029607 | 0.096425 | 3.9285e-05 | 0.00012794 | 0.00013766 | 0.00044833 | 124.3079 | 46.416 | 1.1074e-06 | 9.659e-06 | 1025.0079 | 6.8304e-06 | 4.2923e-05 | 1.3228e-05 | 0.00017186 | 1.343e-07 | 1.4541e-06 | 4.374e-07 | 1.1998e-05 | 9.2635e-05 | 3.063e-06 | 9.5698e-05
6 | BRIG | 21071 | 21 | KY | 071 | Floyd | NONROAD_OTHER | 753.6477 | 0.0019619 | 141.0772 | 67.6743 | 0.18719 | 0.089796 | 0.00024838 | 0.00011915 | 0.00036725 | 0.00017617 | 210.8084 | 99.9556 | 1.7421e-06 | 1.7625e-06 | 0.0046495 | 0.36858 | 0.22813 | 0.00048906 | 0.00030269 | 6.4892e-07 | 4.0164e-07 | 2.2739e-06 | 1.4074e-06 | 124.3079 | 46.416 | 1.8293e-08 | 3.0321e-08 | 1025.0079 | 3.5829e-07 | 2.2515e-06 | 1.7187e-07 | 2.2329e-06 | 2.2184e-09 | 2.4019e-08 | 1.3731e-09 | 3.7664e-08 | 1.2036e-06 | 9.6152e-09 | 1.2132e-06
6 | BRIG | 21071 | 21 | KY | 071 | Floyd | PT_FIRES_PRESCRIBED | 753.6477 | 0.0019619 | 59.9394 | 59.9394 | 0.079532 | 0.079532 | 0.00010553 | 0.00010553 | 0.00015603 | 0.00015603 | 210.8084 | 99.9556 | 7.4017e-07 | 1.561e-06 | 0.0046495 | 33.574 | 33.574 | 0.044549 | 0.044549 | 5.9111e-05 | 5.9111e-05 | 0.00020713 | 0.00020713 | 124.3079 | 46.416 | 1.6663e-06 | 4.4625e-06 | 1025.0079 | 1.5223e-07 | 9.566e-07 | 1.5223e-07 | 1.9777e-06 | 2.0208e-07 | 2.1879e-06 | 2.0208e-07 | 5.5431e-06 | 1.066e-06 | 1.4151e-06 | 2.4811e-06
6 | BRIG | 21071 | 21 | KY | 071 | Floyd | NONROAD_MAR | 753.6477 | 0.0019619 | 471.6575 | 252.3344 | 0.62583 | 0.33482 | 0.0008304 | 0.00044426 | 0.0012278 | 0.00065687 | 210.8084 | 99.9556 | 5.8243e-06 | 6.5717e-06 | 0.0046495 | 4.6602 | 0.17445 | 0.0061836 | 0.00023148 | 8.2049e-06 | 3.0714e-07 | 2.8751e-05 | 1.0763e-06 | 124.3079 | 46.416 | 2.3129e-07 | 2.3187e-08 | 1025.0079 | 1.1979e-06 | 7.5274e-06 | 6.4085e-07 | 8.3259e-06 | 2.8049e-08 | 3.037e-07 | 1.05e-09 | 2.8802e-08 | 4.4877e-06 | 7.353e-09 | 4.4951e-06
6 | BRIG | 21071 | 21 | KY | 071 | Floyd | ONROAD | 753.6477 | 0.0019619 | 992.8801 | 189.4109 | 1.3174 | 0.25133 | 0.0017481 | 0.00033348 | 0.0025847 | 0.00049307 | 210.8084 | 99.9556 | 1.2261e-05 | 4.9329e-06 | 0.0046495 | 5.4036 | 2.102 | 0.0071699 | 0.0027891 | 9.5137e-06 | 3.7008e-06 | 3.3337e-05 | 1.2968e-05 | 124.3079 | 46.416 | 2.6818e-07 | 2.7939e-07 | 1025.0079 | 2.5216e-06 | 1.5846e-05 | 4.8104e-07 | 6.2497e-06 | 3.2524e-08 | 3.5214e-07 | 1.2652e-08 | 3.4704e-07 | 3.3686e-06 | 8.8597e-08 | 3.4572e-06
6 | BRIG | 21071 | 21 | KY | 071 | Floyd | POINT | 753.6477 | 0.0019619 | 394.715 | 299.9574 | 0.52374 | 0.39801 | 0.00069494 | 0.00052811 | 0.0010275 | 0.00078084 | 210.8084 | 99.9556 | 4.8742e-06 | 7.8119e-06 | 0.0046495 | 0.54601 | 0.51759 | 0.00072449 | 0.00068678 | 9.6131e-07 | 9.1128e-07 | 3.3685e-06 | 3.1932e-06 | 124.3079 | 46.416 | 2.7098e-08 | 6.8796e-08 | 1025.0079 | 1.0024e-06 | 6.2994e-06 | 7.6179e-07 | 9.8972e-06 | 3.2864e-09 | 3.5582e-08 | 3.1153e-09 | 8.5455e-08 | 5.3347e-06 | 2.1816e-08 | 5.3565e-06
6 | BRIG | 21073 | 21 | KY | 073 | Franklin | NONROAD_MAR | 914.8394 | 0.0016927 | 155.4239 | 79.8823 | 0.16989 | 0.087318 | 0.00018571 | 9.5447e-05 | 0.00028758 | 0.00014781 | 210.8084 | 99.9556 | 1.3642e-06 | 1.4787e-06 | 0.0021656 | 1.8479 | 0.124 | 0.00202 | 0.00013554 | 2.208e-06 | 1.4816e-07 | 4.3744e-06 | 2.9353e-07 | 124.3079 | 46.416 | 3.519e-08 | 6.324e-09 | 549.4652 | 5.2338e-07 | 3.289e-06 | 2.69e-07 | 3.4948e-06 | 7.9612e-09 | 8.6197e-08 | 5.3422e-10 | 1.4654e-08 | 1.0098e-06 | 2.0054e-09 | 1.0118e-06
6 | BRIG | 21073 | 21 | KY | 073 | Franklin | NONROAD_OTHER | 914.8394 | 0.0016927 | 165.6111 | 68.0174 | 0.18103 | 0.074349 | 0.00019788 | 8.127e-05 | 0.00030643 | 0.00012585 | 210.8084 | 99.9556 | 1.4536e-06 | 1.2591e-06 | 0.0021656 | 0.44854 | 0.2616 | 0.0004903 | 0.00028595 | 5.3594e-07 | 3.1257e-07 | 1.0618e-06 | 6.1925e-07 | 124.3079 | 46.416 | 8.5416e-09 | 1.3341e-08 | 549.4652 | 5.5769e-07 | 3.5045e-06 | 2.2905e-07 | 2.9757e-06 | 1.9324e-09 | 2.0922e-08 | 1.127e-09 | 3.0914e-08 | 8.5981e-07 | 4.2307e-09 | 8.6404e-07
6 | BRIG | 21073 | 21 | KY | 073 | Franklin | NONPOINT | 914.8394 | 0.0016927 | 67.0775 | 66.7973 | 0.073322 | 0.073015 | 8.0147e-05 | 7.9812e-05 | 0.00012411 | 0.00012359 | 210.8084 | 99.9556 | 5.8875e-07 | 1.2365e-06 | 0.0021656 | 4.5514 | 4.3729 | 0.004975 | 0.00478 | 5.4381e-06 | 5.225e-06 | 1.0774e-05 | 1.0352e-05 | 124.3079 | 46.416 | 8.6671e-08 | 2.2302e-07 | 549.4652 | 2.2588e-07 | 1.4194e-06 | 2.2494e-07 | 2.9224e-06 | 1.9608e-08 | 2.123e-07 | 1.8839e-08 | 5.1677e-07 | 8.4439e-07 | 7.0721e-08 | 9.1511e-07
6 | BRIG | 21073 | 21 | KY | 073 | Franklin | ONROAD | 914.8394 | 0.0016927 | 1195.2066 | 313.9523 | 1.3065 | 0.34318 | 0.0014281 | 0.00037512 | 0.0022115 | 0.0005809 | 210.8084 | 99.9556 | 1.049e-05 | 5.8116e-06 | 0.0021656 | 5.6323 | 2.2759 | 0.0061566 | 0.0024878 | 6.7297e-06 | 2.7193e-06 | 1.3333e-05 | 5.3875e-06 | 124.3079 | 46.416 | 1.0726e-07 | 1.1607e-07 | 549.4652 | 4.0248e-06 | 2.5292e-05 | 1.0572e-06 | 1.3735e-05 | 2.4265e-08 | 2.6272e-07 | 9.805e-09 | 2.6896e-07 | 3.9687e-06 | 3.6807e-08 | 4.0055e-06
6 | BRIG | 21073 | 21 | KY | 073 | Franklin | POINT | 914.8394 | 0.0016927 | 50.2955 | 51.4643 | 0.054977 | 0.056255 | 6.0095e-05 | 6.1492e-05 | 9.3061e-05 | 9.5224e-05 | 210.8084 | 99.9556 | 4.4145e-07 | 9.5267e-07 | 0.0021656 | 8.0412 | 6.5235 | 0.0087897 | 0.0071308 | 9.6079e-06 | 7.7946e-06 | 1.9035e-05 | 1.5442e-05 | 124.3079 | 46.416 | 1.5313e-07 | 3.327e-07 | 549.4652 | 1.6937e-07 | 1.0643e-06 | 1.733e-07 | 2.2516e-06 | 3.4643e-08 | 3.7508e-07 | 2.8104e-08 | 7.7092e-07 | 6.5056e-07 | 1.055e-07 | 7.5607e-07
6 | BRIG | 21075 | 21 | KY | 075 | Fulton | NONROAD_MAR | 1344.7351 | 0.00040948 | 319.2669 | 157.5601 | 0.23742 | 0.11717 | 0.00017656 | 8.7131e-05 | 9.7219e-05 | 4.7978e-05 | 210.8084 | 99.9556 | 4.6117e-07 | 4.7999e-07 | 0.0012164 | 3.7911 | 0.24338 | 0.0028192 | 0.00018099 | 2.0965e-06 | 1.3459e-07 | 3.4293e-06 | 2.2015e-07 | 124.3079 | 46.416 | 2.7587e-08 | 4.7429e-09 | 597.0399 | 1.6283e-07 | 1.0233e-06 | 8.036e-08 | 1.044e-06 | 5.7438e-09 | 6.2189e-08 | 3.6873e-10 | 1.0115e-08 | 3.2778e-07 | 1.504e-09 | 3.2929e-07
6 | BRIG | 21075 | 21 | KY | 075 | Fulton | PT_FIRES_PRESCRIBED | 1344.7351 | 0.00040948 | 12.5545 | 12.5545 | 0.0093361 | 0.0093361 | 6.9427e-06 | 6.9427e-06 | 3.8229e-06 | 3.8229e-06 | 210.8084 | 99.9556 | 1.8135e-08 | 3.8246e-08 | 0.0012164 | 6.0492 | 6.0492 | 0.0044984 | 0.0044984 | 3.3452e-06 | 3.3452e-06 | 5.4718e-06 | 5.4718e-06 | 124.3079 | 46.416 | 4.4018e-08 | 1.1789e-07 | 597.0399 | 6.4031e-09 | 4.0238e-08 | 6.4031e-09 | 8.319e-08 | 9.1648e-09 | 9.9229e-08 | 9.1648e-09 | 2.514e-07 | 2.6118e-08 | 3.7383e-08 | 6.3501e-08
6 | BRIG | 21075 | 21 | KY | 075 | Fulton | POINT | 1344.7351 | 0.00040948 | 21.4411 | 25.0805 | 0.015944 | 0.018651 | 1.1857e-05 | 1.387e-05 | 6.529e-06 | 7.6372e-06 | 210.8084 | 99.9556 | 3.0971e-08 | 7.6406e-08 | 0.0012164 | 13.6674 | 14.0794 | 0.010164 | 0.01047 | 7.5581e-06 | 7.7859e-06 | 1.2363e-05 | 1.2735e-05 | 124.3079 | 46.416 | 9.9454e-08 | 2.7438e-07 | 597.0399 | 1.0936e-08 | 6.872e-08 | 1.2792e-08 | 1.6619e-07 | 2.0707e-08 | 2.242e-07 | 2.1331e-08 | 5.8512e-07 | 5.2177e-08 | 8.7008e-08 | 1.3918e-07
6 | BRIG | 21075 | 21 | KY | 075 | Fulton | NONPOINT | 1344.7351 | 0.00040948 | 45.6647 | 11.1585 | 0.033958 | 0.0082979 | 2.5253e-05 | 6.1707e-06 | 1.3905e-05 | 3.3978e-06 | 210.8084 | 99.9556 | 6.5961e-08 | 3.3994e-08 | 0.0012164 | 17.1752 | 0.64421 | 0.012772 | 0.00047906 | 9.4979e-06 | 3.5625e-07 | 1.5536e-05 | 5.8272e-07 | 124.3079 | 46.416 | 1.2498e-07 | 1.2554e-08 | 597.0399 | 2.329e-08 | 1.4636e-07 | 5.6912e-09 | 7.3939e-08 | 2.6021e-08 | 2.8174e-07 | 9.7601e-10 | 2.6773e-08 | 2.3214e-08 | 3.9811e-09 | 2.7195e-08
6 | BRIG | 21075 | 21 | KY | 075 | Fulton | NONROAD_OTHER | 1344.7351 | 0.00040948 | 217.8628 | 113.666 | 0.16201 | 0.084527 | 0.00012048 | 6.2858e-05 | 6.6341e-05 | 3.4612e-05 | 210.8084 | 99.9556 | 3.147e-07 | 3.4627e-07 | 0.0012164 | 0.49046 | 0.33878 | 0.00036472 | 0.00025193 | 2.7122e-07 | 1.8735e-07 | 4.4364e-07 | 3.0645e-07 | 124.3079 | 46.416 | 3.5689e-09 | 6.6022e-09 | 597.0399 | 1.1112e-07 | 6.9826e-07 | 5.7973e-08 | 7.5318e-07 | 7.4307e-10 | 8.0453e-09 | 5.1328e-10 | 1.4079e-08 | 2.3647e-07 | 2.0936e-09 | 2.3856e-07
6 | BRIG | 21075 | 21 | KY | 075 | Fulton | ONROAD | 1344.7351 | 0.00040948 | 140.5465 | 32.9862 | 0.10452 | 0.02453 | 7.7722e-05 | 1.8241e-05 | 4.2797e-05 | 1.0044e-05 | 210.8084 | 99.9556 | 2.0301e-07 | 1.0049e-07 | 0.0012164 | 0.57601 | 0.24008 | 0.00042834 | 0.00017854 | 3.1853e-07 | 1.3277e-07 | 5.2103e-07 | 2.1717e-07 | 124.3079 | 46.416 | 4.1914e-09 | 4.6787e-09 | 597.0399 | 7.1682e-08 | 4.5046e-07 | 1.6824e-08 | 2.1857e-07 | 8.7269e-10 | 9.4487e-09 | 3.6374e-10 | 9.9776e-09 | 6.8623e-08 | 1.4837e-09 | 7.0107e-08
6 | BRIG | 21077 | 21 | KY | 077 | Gallatin | POINT | 903.2894 | 0.00030151 | 609.7568 | 574.1666 | 0.67504 | 0.63564 | 0.00074731 | 0.00070369 | 0.00020353 | 0.00019165 | 210.8084 | 99.9556 | 9.6547e-07 | 1.9173e-06 | 0.00099173 | 74.5323 | 72.1013 | 0.082512 | 0.079821 | 9.1346e-05 | 8.8367e-05 | 8.1829e-05 | 7.916e-05 | 124.3079 | 46.416 | 6.5828e-07 | 1.7055e-06 | 270.9784 | 7.5109e-07 | 4.7199e-06 | 7.0725e-07 | 9.1886e-06 | 3.0198e-07 | 3.2696e-06 | 2.9213e-07 | 8.0132e-06 | 1.3093e-06 | 5.4082e-07 | 1.8502e-06
6 | BRIG | 21077 | 21 | KY | 077 | Gallatin | NONPOINT | 903.2894 | 0.00030151 | 13.4631 | 12.8509 | 0.014904 | 0.014227 | 1.65e-05 | 1.575e-05 | 4.4938e-06 | 4.2894e-06 | 210.8084 | 99.9556 | 2.1317e-08 | 4.2914e-08 | 0.00099173 | 3.5256 | 3.2861 | 0.0039031 | 0.0036379 | 4.321e-06 | 4.0274e-06 | 3.8708e-06 | 3.6078e-06 | 124.3079 | 46.416 | 3.1139e-08 | 7.7727e-08 | 270.9784 | 1.6584e-08 | 1.0421e-07 | 1.5829e-08 | 2.0566e-07 | 1.4285e-08 | 1.5466e-07 | 1.3314e-08 | 3.6521e-07 | 2.9305e-08 | 2.4648e-08 | 5.3953e-08
6 | BRIG | 21077 | 21 | KY | 077 | Gallatin | ONROAD | 903.2894 | 0.00030151 | 830.7949 | 232.2637 | 0.91974 | 0.25713 | 0.0010182 | 0.00028466 | 0.00027731 | 7.7527e-05 | 210.8084 | 99.9556 | 1.3155e-06 | 7.7561e-07 | 0.00099173 | 2.5315 | 1.2573 | 0.0028025 | 0.0013919 | 3.1026e-06 | 1.541e-06 | 2.7794e-06 | 1.3804e-06 | 124.3079 | 46.416 | 2.2359e-08 | 2.974e-08 | 270.9784 | 1.0234e-06 | 6.4309e-06 | 2.861e-07 | 3.717e-06 | 1.0257e-08 | 1.1105e-07 | 5.0942e-09 | 1.3974e-07 | 5.2966e-07 | 9.4309e-09 | 5.3909e-07
6 | BRIG | 21077 | 21 | KY | 077 | Gallatin | PT_FIRES_PRESCRIBED | 903.2894 | 0.00030151 | 4.995 | 4.995 | 0.0055297 | 0.0055297 | 6.1218e-06 | 6.1218e-06 | 1.6673e-06 | 1.6673e-06 | 210.8084 | 99.9556 | 7.9088e-09 | 1.668e-08 | 0.00099173 | 2.2219 | 2.2219 | 0.0024598 | 0.0024598 | 2.7231e-06 | 2.7231e-06 | 2.4394e-06 | 2.4394e-06 | 124.3079 | 46.416 | 1.9624e-08 | 5.2556e-08 | 270.9784 | 6.1527e-09 | 3.8664e-08 | 6.1527e-09 | 7.9936e-08 | 9.0023e-09 | 9.7469e-08 | 9.0023e-09 | 2.4694e-07 | 1.1391e-08 | 1.6666e-08 | 2.8057e-08
6 | BRIG | 21077 | 21 | KY | 077 | Gallatin | NONROAD_OTHER | 903.2894 | 0.00030151 | 42.5306 | 26.3903 | 0.047084 | 0.029216 | 5.2125e-05 | 3.2344e-05 | 1.4196e-05 | 8.8087e-06 | 210.8084 | 99.9556 | 6.7342e-08 | 8.8126e-08 | 0.00099173 | 0.10564 | 0.072088 | 0.00011695 | 7.9806e-05 | 1.2947e-07 | 8.835e-08 | 1.1598e-07 | 7.9145e-08 | 124.3079 | 46.416 | 9.33e-10 | 1.7051e-09 | 270.9784 | 5.2389e-08 | 3.2921e-07 | 3.2507e-08 | 4.2233e-07 | 4.28e-10 | 4.634e-09 | 2.9207e-10 | 8.0117e-09 | 6.0181e-08 | 5.4072e-10 | 6.0721e-08
6 | BRIG | 21077 | 21 | KY | 077 | Gallatin | NONROAD_MAR | 903.2894 | 0.00030151 | 288.9457 | 140.9638 | 0.31988 | 0.15606 | 0.00035413 | 0.00017276 | 9.6446e-05 | 4.7052e-05 | 210.8084 | 99.9556 | 4.5751e-07 | 4.7073e-07 | 0.00099173 | 3.3609 | 0.20593 | 0.0037208 | 0.00022798 | 4.1191e-06 | 2.5238e-07 | 3.69e-06 | 2.2609e-07 | 124.3079 | 46.416 | 2.9684e-08 | 4.8709e-09 | 270.9784 | 3.5592e-07 | 2.2366e-06 | 1.7364e-07 | 2.2559e-06 | 1.3617e-08 | 1.4744e-07 | 8.3434e-10 | 2.2887e-08 | 3.2146e-07 | 1.5446e-09 | 3.23e-07
6 | BRIG | 21079 | 21 | KY | 079 | Garrard | NONPOINT | 901.9122 | 0.0012119 | 16.0104 | 15.937 | 0.017752 | 0.01767 | 1.9682e-05 | 1.9592e-05 | 2.1513e-05 | 2.1414e-05 | 210.8084 | 99.9556 | 1.0205e-07 | 2.1424e-07 | 0.0022723 | 3.6909 | 3.649 | 0.0040923 | 0.0040459 | 4.5373e-06 | 4.4859e-06 | 9.2989e-06 | 9.1934e-06 | 124.3079 | 46.416 | 7.4805e-08 | 1.9807e-07 | 605.7366 | 3.5516e-08 | 2.2318e-07 | 3.5353e-08 | 4.593e-07 | 1.5351e-08 | 1.6621e-07 | 1.5177e-08 | 4.1632e-07 | 1.463e-07 | 6.2809e-08 | 2.0911e-07
6 | BRIG | 21079 | 21 | KY | 079 | Garrard | NONROAD_OTHER | 901.9122 | 0.0012119 | 75.5279 | 33.6236 | 0.083742 | 0.03728 | 9.2849e-05 | 4.1335e-05 | 0.00010149 | 4.518e-05 | 210.8084 | 99.9556 | 4.8142e-07 | 4.52e-07 | 0.0022723 | 0.17728 | 0.11424 | 0.00019655 | 0.00012666 | 2.1793e-07 | 1.4044e-07 | 4.4663e-07 | 2.8782e-07 | 124.3079 | 46.416 | 3.593e-09 | 6.2009e-09 | 605.7366 | 1.6754e-07 | 1.0528e-06 | 7.4587e-08 | 9.6903e-07 | 7.3734e-10 | 7.9833e-09 | 4.7516e-10 | 1.3034e-08 | 3.0867e-07 | 1.9664e-09 | 3.1063e-07
6 | BRIG | 21079 | 21 | KY | 079 | Garrard | POINT | 901.9122 | 0.0012119 | 1.8473 | 1.8452 | 0.0020482 | 0.0020458 | 2.271e-06 | 2.2683e-06 | 2.4822e-06 | 2.4794e-06 | 210.8084 | 99.9556 | 1.1775e-08 | 2.4805e-08 | 0.0022723 | 8.2961 | 8.2961 | 0.0091984 | 0.0091984 | 1.0199e-05 | 1.0199e-05 | 2.0902e-05 | 2.0902e-05 | 124.3079 | 46.416 | 1.6814e-07 | 4.5031e-07 | 605.7366 | 4.0979e-09 | 2.5751e-08 | 4.0931e-09 | 5.3178e-08 | 3.4506e-08 | 3.736e-07 | 3.4506e-08 | 9.4652e-07 | 1.6939e-08 | 1.428e-07 | 1.5974e-07
6 | BRIG | 21079 | 21 | KY | 079 | Garrard | ONROAD | 901.9122 | 0.0012119 | 419.3185 | 65.7629 | 0.46492 | 0.072915 | 0.00051548 | 8.0845e-05 | 0.00056344 | 8.8365e-05 | 210.8084 | 99.9556 | 2.6727e-06 | 8.8405e-07 | 0.0022723 | 1.9329 | 0.7395 | 0.0021432 | 0.00081993 | 2.3762e-06 | 9.091e-07 | 4.8699e-06 | 1.8631e-06 | 124.3079 | 46.416 | 3.9176e-08 | 4.014e-08 | 605.7366 | 9.3017e-07 | 5.8452e-06 | 1.4588e-07 | 1.8953e-06 | 8.0396e-09 | 8.7046e-08 | 3.0758e-09 | 8.4371e-08 | 6.0371e-07 | 1.2729e-08 | 6.1643e-07
6 | BRIG | 21079 | 21 | KY | 079 | Garrard | NONROAD_MAR | 901.9122 | 0.0012119 | 70.3167 | 33.0614 | 0.077964 | 0.036657 | 8.6443e-05 | 4.0644e-05 | 9.4484e-05 | 4.4424e-05 | 210.8084 | 99.9556 | 4.482e-07 | 4.4444e-07 | 0.0022723 | 0.86408 | 0.059154 | 0.00095806 | 6.5587e-05 | 1.0623e-06 | 7.272e-08 | 2.177e-06 | 1.4903e-07 | 124.3079 | 46.416 | 1.7513e-08 | 3.2108e-09 | 605.7366 | 1.5598e-07 | 9.802e-07 | 7.334e-08 | 9.5283e-07 | 3.594e-09 | 3.8913e-08 | 2.4604e-10 | 6.7489e-09 | 3.035e-07 | 1.0182e-09 | 3.0452e-07
6 | BRIG | 21081 | 21 | KY | 081 | Grant | NONROAD_OTHER | 884.9178 | 0.001184 | 96.1222 | 42.24 | 0.10862 | 0.047733 | 0.00012275 | 5.3941e-05 | 0.00012861 | 5.6518e-05 | 210.8084 | 99.9556 | 6.101e-07 | 5.6544e-07 | 0.0032701 | 0.27134 | 0.15816 | 0.00030663 | 0.00017873 | 3.4651e-07 | 2.0197e-07 | 1.0027e-06 | 5.8447e-07 | 124.3079 | 46.416 | 8.0664e-09 | 1.2592e-08 | 675.8541 | 1.903e-07 | 1.1959e-06 | 8.3625e-08 | 1.0865e-06 | 1.4836e-09 | 1.6064e-08 | 8.6479e-10 | 2.3722e-08 | 3.8613e-07 | 3.993e-09 | 3.9012e-07
6 | BRIG | 21081 | 21 | KY | 081 | Grant | NONPOINT | 884.9178 | 0.001184 | 32.3999 | 32.3711 | 0.036613 | 0.036581 | 4.1375e-05 | 4.1338e-05 | 4.3352e-05 | 4.3314e-05 | 210.8084 | 99.9556 | 2.0565e-07 | 4.3333e-07 | 0.0032701 | 13.8224 | 13.7545 | 0.01562 | 0.015543 | 1.7651e-05 | 1.7565e-05 | 5.1079e-05 | 5.0829e-05 | 124.3079 | 46.416 | 4.1091e-07 | 1.0951e-06 | 675.8541 | 6.4144e-08 | 4.0309e-07 | 6.4087e-08 | 8.3262e-07 | 7.5577e-08 | 8.1829e-07 | 7.5206e-08 | 2.063e-06 | 2.9592e-07 | 3.4726e-07 | 6.4317e-07
6 | BRIG | 21081 | 21 | KY | 081 | Grant | ONROAD | 884.9178 | 0.001184 | 1587.2021 | 495.642 | 1.7936 | 0.5601 | 0.0020269 | 0.00063294 | 0.0021237 | 0.00066318 | 210.8084 | 99.9556 | 1.0074e-05 | 6.6348e-06 | 0.0032701 | 5.4713 | 2.6388 | 0.0061829 | 0.0029819 | 6.987e-06 | 3.3697e-06 | 2.0219e-05 | 9.7512e-06 | 124.3079 | 46.416 | 1.6265e-07 | 2.1008e-07 | 675.8541 | 3.1423e-06 | 1.9746e-05 | 9.8125e-07 | 1.2748e-05 | 2.9916e-08 | 3.239e-07 | 1.4428e-08 | 3.9577e-07 | 4.5308e-06 | 6.662e-08 | 4.5974e-06
6 | BRIG | 21081 | 21 | KY | 081 | Grant | POINT | 884.9178 | 0.001184 | 12.994 | 12.9892 | 0.014684 | 0.014678 | 1.6593e-05 | 1.6587e-05 | 1.7386e-05 | 1.738e-05 | 210.8084 | 99.9556 | 8.2475e-08 | 1.7388e-07 | 0.0032701 | 2.8075 | 2.8075 | 0.0031726 | 0.0031726 | 3.5852e-06 | 3.5852e-06 | 1.0375e-05 | 1.0375e-05 | 124.3079 | 46.416 | 8.3461e-08 | 2.2352e-07 | 675.8541 | 2.5725e-08 | 1.6166e-07 | 2.5716e-08 | 3.341e-07 | 1.5351e-08 | 1.6621e-07 | 1.5351e-08 | 4.2108e-07 | 1.1874e-07 | 7.088e-08 | 1.8962e-07
6 | BRIG | 21081 | 21 | KY | 081 | Grant | NONROAD_MAR | 884.9178 | 0.001184 | 384.9286 | 205.9349 | 0.43499 | 0.23272 | 0.00049156 | 0.00026298 | 0.00051505 | 0.00027555 | 210.8084 | 99.9556 | 2.4432e-06 | 2.7567e-06 | 0.0032701 | 4.0508 | 0.15164 | 0.0045776 | 0.00017136 | 5.1729e-06 | 1.9364e-07 | 1.4969e-05 | 5.6036e-07 | 124.3079 | 46.416 | 1.2042e-07 | 1.2073e-08 | 675.8541 | 7.6207e-07 | 4.7889e-06 | 4.077e-07 | 5.2969e-06 | 2.2149e-08 | 2.3981e-07 | 8.2912e-10 | 2.2743e-08 | 1.8825e-06 | 3.8284e-09 | 1.8863e-06
6 | BRIG | 21083 | 21 | KY | 083 | Graves | NONROAD_OTHER | 1280.9266 | 0.001268 | 295.9104 | 109.3861 | 0.23101 | 0.085396 | 0.00018035 | 6.6667e-05 | 0.00029293 | 0.00010829 | 210.8084 | 99.9556 | 1.3896e-06 | 1.0833e-06 | 0.0033566 | 0.68471 | 0.42451 | 0.00053454 | 0.00033141 | 4.1731e-07 | 2.5873e-07 | 1.7942e-06 | 1.1124e-06 | 124.3079 | 46.416 | 1.4434e-08 | 2.3966e-08 | 1441.0982 | 2.0327e-07 | 1.2774e-06 | 7.5141e-08 | 9.7623e-07 | 1.245e-09 | 1.348e-08 | 7.7191e-10 | 2.1174e-08 | 7.398e-07 | 7.5998e-09 | 7.474e-07
6 | BRIG | 21083 | 21 | KY | 083 | Graves | NONROAD_MAR | 1280.9266 | 0.001268 | 109.6711 | 66.12 | 0.085619 | 0.051619 | 6.6841e-05 | 4.0298e-05 | 0.00010857 | 6.5455e-05 | 210.8084 | 99.9556 | 5.1501e-07 | 6.5484e-07 | 0.0033566 | 1.053 | 0.039422 | 0.0008221 | 3.0776e-05 | 6.418e-07 | 2.4026e-08 | 2.7594e-06 | 1.033e-07 | 124.3079 | 46.416 | 2.2198e-08 | 2.2256e-09 | 1441.0982 | 7.5337e-08 | 4.7342e-07 | 4.542e-08 | 5.901e-07 | 1.9148e-09 | 2.0732e-08 | 7.1683e-11 | 1.9663e-09 | 4.4718e-07 | 7.0575e-10 | 4.4789e-07
6 | BRIG | 21083 | 21 | KY | 083 | Graves | ONROAD | 1280.9266 | 0.001268 | 786.5943 | 176.4603 | 0.61408 | 0.13776 | 0.0004794 | 0.00010755 | 0.00077868 | 0.00017469 | 210.8084 | 99.9556 | 3.6938e-06 | 1.7476e-06 | 0.0033566 | 4.317 | 1.6398 | 0.0033703 | 0.0012802 | 2.6311e-06 | 9.994e-07 | 1.1313e-05 | 4.2969e-06 | 124.3079 | 46.416 | 9.1004e-08 | 9.2574e-08 | 1441.0982 | 5.4034e-07 | 3.3955e-06 | 1.2122e-07 | 1.5748e-06 | 7.8499e-09 | 8.4992e-08 | 2.9817e-09 | 8.179e-08 | 1.1934e-06 | 2.9356e-08 | 1.2228e-06
6 | BRIG | 21083 | 21 | KY | 083 | Graves | NONPOINT | 1280.9266 | 0.001268 | 75.1292 | 59.0434 | 0.058652 | 0.046094 | 4.5789e-05 | 3.5985e-05 | 7.4373e-05 | 5.8449e-05 | 210.8084 | 99.9556 | 3.528e-07 | 5.8475e-07 | 0.0033566 | 11.3676 | 3.6429 | 0.0088745 | 0.0028439 | 6.9282e-06 | 2.2202e-06 | 2.9788e-05 | 9.5459e-06 | 124.3079 | 46.416 | 2.3963e-07 | 2.0566e-07 | 1441.0982 | 5.1609e-08 | 3.2431e-07 | 4.0559e-08 | 5.2694e-07 | 2.067e-08 | 2.238e-07 | 6.624e-09 | 1.817e-07 | 3.9932e-07 | 6.5217e-08 | 4.6454e-07
6 | BRIG | 21083 | 21 | KY | 083 | Graves | POINT | 1280.9266 | 0.001268 | 37.4828 | 41.458 | 0.029262 | 0.032366 | 2.2845e-05 | 2.5267e-05 | 3.7106e-05 | 4.1041e-05 | 210.8084 | 99.9556 | 1.7602e-07 | 4.1059e-07 | 0.0033566 | 0.29125 | 0.29453 | 0.00022737 | 0.00022993 | 1.7751e-07 | 1.7951e-07 | 7.632e-07 | 7.7179e-07 | 124.3079 | 46.416 | 6.1396e-09 | 1.6628e-08 | 1441.0982 | 2.5748e-08 | 1.618e-07 | 2.8479e-08 | 3.7e-07 | 5.296e-10 | 5.734e-09 | 5.3556e-10 | 1.4691e-08 | 2.8039e-07 | 5.2728e-09 | 2.8566e-07
6 | BRIG | 21083 | 21 | KY | 083 | Graves | PT_FIRES_PRESCRIBED | 1280.9266 | 0.001268 | 32.6641 | 32.6641 | 0.0255 | 0.0255 | 1.9908e-05 | 1.9908e-05 | 3.2335e-05 | 3.2335e-05 | 210.8084 | 99.9556 | 1.5339e-07 | 3.235e-07 | 0.0033566 | 17.7051 | 17.7051 | 0.013822 | 0.013822 | 1.0791e-05 | 1.0791e-05 | 4.6395e-05 | 4.6395e-05 | 124.3079 | 46.416 | 3.7323e-07 | 9.9955e-07 | 1441.0982 | 2.2438e-08 | 1.41e-07 | 2.2438e-08 | 2.9151e-07 | 3.2194e-08 | 3.4857e-07 | 3.2194e-08 | 8.8311e-07 | 2.2091e-07 | 3.1697e-07 | 5.3788e-07
6 | BRIG | 21085 | 21 | KY | 085 | Grayson | NONROAD_OTHER | 1060.8432 | 0.0017045 | 195.0653 | 91.3231 | 0.18388 | 0.086085 | 0.00017333 | 8.1148e-05 | 0.00031342 | 0.00014673 | 210.8084 | 99.9556 | 1.4868e-06 | 1.468e-06 | 0.0034129 | 0.53073 | 0.31395 | 0.00050029 | 0.00029594 | 4.716e-07 | 2.7897e-07 | 1.7075e-06 | 1.01e-06 | 124.3079 | 46.416 | 1.3736e-08 | 2.176e-08 | 1323.2676 | 2.3685e-07 | 1.4884e-06 | 1.1089e-07 | 1.4406e-06 | 1.2903e-09 | 1.3971e-08 | 7.6328e-10 | 2.0937e-08 | 1.0025e-06 | 6.9004e-09 | 1.0094e-06
6 | BRIG | 21085 | 21 | KY | 085 | Grayson | PT_FIRES_PRESCRIBED | 1060.8432 | 0.0017045 | 10.9146 | 10.9146 | 0.010289 | 0.010289 | 9.6985e-06 | 9.6985e-06 | 1.7537e-05 | 1.7537e-05 | 210.8084 | 99.9556 | 8.3189e-08 | 1.7545e-07 | 0.0034129 | 5.1645 | 5.1645 | 0.0048683 | 0.0048683 | 4.5891e-06 | 4.5891e-06 | 1.6615e-05 | 1.6615e-05 | 124.3079 | 46.416 | 1.3366e-07 | 3.5796e-07 | 1323.2676 | 1.3253e-08 | 8.3281e-08 | 1.3253e-08 | 1.7218e-07 | 1.2556e-08 | 1.3595e-07 | 1.2556e-08 | 3.4442e-07 | 1.1981e-07 | 1.1351e-07 | 2.3332e-07
6 | BRIG | 21085 | 21 | KY | 085 | Grayson | NONROAD_MAR | 1060.8432 | 0.0017045 | 24.8209 | 26.2087 | 0.023397 | 0.024706 | 2.2055e-05 | 2.3289e-05 | 3.9881e-05 | 4.2111e-05 | 210.8084 | 99.9556 | 1.8918e-07 | 4.2129e-07 | 0.0034129 | 0.17257 | 0.0064628 | 0.00016267 | 6.0921e-06 | 1.5334e-07 | 5.7427e-09 | 5.5519e-07 | 2.0792e-08 | 124.3079 | 46.416 | 4.4663e-09 | 4.4795e-10 | 1323.2676 | 3.0138e-08 | 1.8939e-07 | 3.1823e-08 | 4.1345e-07 | 4.1956e-10 | 4.5427e-09 | 1.5713e-11 | 4.3101e-10 | 2.877e-07 | 1.4205e-10 | 2.8784e-07
6 | BRIG | 21085 | 21 | KY | 085 | Grayson | ONROAD | 1060.8432 | 0.0017045 | 934.8325 | 223.6741 | 0.88122 | 0.21085 | 0.00083068 | 0.00019875 | 0.001502 | 0.00035939 | 210.8084 | 99.9556 | 7.1251e-06 | 3.5955e-06 | 0.0034129 | 2.9848 | 1.3705 | 0.0028136 | 0.0012919 | 2.6523e-06 | 1.2178e-06 | 9.6027e-06 | 4.409e-06 | 124.3079 | 46.416 | 7.7249e-08 | 9.4989e-08 | 1323.2676 | 1.1351e-06 | 7.133e-06 | 2.7159e-07 | 3.5285e-06 | 7.2568e-09 | 7.8571e-08 | 3.3319e-09 | 9.1397e-08 | 2.4553e-06 | 3.0122e-08 | 2.4854e-06
6 | BRIG | 21085 | 21 | KY | 085 | Grayson | POINT | 1060.8432 | 0.0017045 | 52.9105 | 67.9448 | 0.049876 | 0.064048 | 4.7015e-05 | 6.0375e-05 | 8.5014e-05 | 0.00010917 | 210.8084 | 99.9556 | 4.0327e-07 | 1.0922e-06 | 0.0034129 | 13.2278 | 18.8278 | 0.012469 | 0.017748 | 1.1754e-05 | 1.673e-05 | 4.2556e-05 | 6.0572e-05 | 124.3079 | 46.416 | 3.4235e-07 | 1.305e-06 | 1323.2676 | 6.4245e-08 | 4.0372e-07 | 8.25e-08 | 1.0718e-06 | 3.216e-08 | 3.482e-07 | 4.5775e-08 | 1.2556e-06 | 7.4584e-07 | 4.1383e-07 | 1.1597e-06
6 | BRIG | 21085 | 21 | KY | 085 | Grayson | NONPOINT | 1060.8432 | 0.0017045 | 33.7844 | 37.7918 | 0.031847 | 0.035624 | 3.002e-05 | 3.3581e-05 | 5.4283e-05 | 6.0722e-05 | 210.8084 | 99.9556 | 2.575e-07 | 6.0749e-07 | 0.0034129 | 4.6524 | 4.1314 | 0.0043856 | 0.0038944 | 4.1341e-06 | 3.6711e-06 | 1.4968e-05 | 1.3291e-05 | 124.3079 | 46.416 | 1.2041e-07 | 2.8635e-07 | 1323.2676 | 4.1022e-08 | 2.5778e-07 | 4.5888e-08 | 5.9617e-07 | 1.1311e-08 | 1.2247e-07 | 1.0044e-08 | 2.7552e-07 | 4.1485e-07 | 9.0806e-08 | 5.0565e-07
6 | BRIG | 21087 | 21 | KY | 087 | Green | PT_FIRES_PRESCRIBED | 999.9903 | 0.0010139 | 4.5614 | 4.5614 | 0.0045615 | 0.0045615 | 4.5615e-06 | 4.5615e-06 | 4.6248e-06 | 4.6248e-06 | 210.8084 | 99.9556 | 2.1938e-08 | 4.6268e-08 | 0.0034053 | 2.3733 | 2.3733 | 0.0023733 | 0.0023733 | 2.3733e-06 | 2.3733e-06 | 8.0817e-06 | 8.0817e-06 | 124.3079 | 46.416 | 6.5014e-08 | 1.7411e-07 | 747.6219 | 6.186e-09 | 3.8873e-08 | 6.186e-09 | 8.0368e-08 | 1.081e-08 | 1.1704e-07 | 1.081e-08 | 2.9652e-07 | 3.1596e-08 | 5.5214e-08 | 8.681e-08
6 | BRIG | 21087 | 21 | KY | 087 | Green | POINT | 999.9903 | 0.0010139 | 25.1887 | 1.3041 | 0.025189 | 0.0013041 | 2.5189e-05 | 1.3041e-06 | 2.5539e-05 | 1.3222e-06 | 210.8084 | 99.9556 | 1.2115e-07 | 1.3228e-08 | 0.0034053 | 2.4305 | 1.2118 | 0.0024305 | 0.0012118 | 2.4305e-06 | 1.2118e-06 | 8.2764e-06 | 4.1264e-06 | 124.3079 | 46.416 | 6.658e-08 | 8.8901e-08 | 747.6219 | 3.416e-08 | 2.1466e-07 | 1.7686e-09 | 2.2977e-08 | 1.107e-08 | 1.1986e-07 | 5.5194e-09 | 1.514e-07 | 9.0333e-09 | 2.8192e-08 | 3.7225e-08
6 | BRIG | 21087 | 21 | KY | 087 | Green | NONROAD_OTHER | 999.9903 | 0.0010139 | 70.9753 | 26.1021 | 0.070976 | 0.026102 | 7.0977e-05 | 2.6103e-05 | 7.1961e-05 | 2.6465e-05 | 210.8084 | 99.9556 | 3.4136e-07 | 2.6477e-07 | 0.0034053 | 0.16054 | 0.10051 | 0.00016054 | 0.00010051 | 1.6054e-07 | 1.0051e-07 | 5.4668e-07 | 3.4226e-07 | 124.3079 | 46.416 | 4.3978e-09 | 7.3738e-09 | 747.6219 | 9.6254e-08 | 6.0486e-07 | 3.5399e-08 | 4.599e-07 | 7.3123e-10 | 7.9171e-09 | 4.578e-10 | 1.2558e-08 | 1.8081e-07 | 2.3383e-09 | 1.8314e-07
6 | BRIG | 21087 | 21 | KY | 087 | Green | ONROAD | 999.9903 | 0.0010139 | 237.2148 | 37.1239 | 0.23722 | 0.037124 | 0.00023722 | 3.7125e-05 | 0.00024051 | 3.764e-05 | 210.8084 | 99.9556 | 1.1409e-06 | 3.7656e-07 | 0.0034053 | 1.0016 | 0.37271 | 0.0010016 | 0.00037271 | 1.0016e-06 | 3.7272e-07 | 3.4108e-06 | 1.2692e-06 | 124.3079 | 46.416 | 2.7438e-08 | 2.7344e-08 | 747.6219 | 3.217e-07 | 2.0216e-06 | 5.0346e-08 | 6.5409e-07 | 4.5622e-09 | 4.9395e-08 | 1.6976e-09 | 4.6567e-08 | 2.5715e-07 | 8.6709e-09 | 2.6582e-07
6 | BRIG | 21087 | 21 | KY | 087 | Green | NONPOINT | 999.9903 | 0.0010139 | 22.6869 | 28.7145 | 0.022687 | 0.028715 | 2.2687e-05 | 2.8715e-05 | 2.3002e-05 | 2.9113e-05 | 210.8084 | 99.9556 | 1.0911e-07 | 2.9126e-07 | 0.0034053 | 2.2127 | 2.063 | 0.0022127 | 0.002063 | 2.2127e-06 | 2.063e-06 | 7.5349e-06 | 7.025e-06 | 124.3079 | 46.416 | 6.0615e-08 | 1.5135e-07 | 747.6219 | 3.0767e-08 | 1.9334e-07 | 3.8941e-08 | 5.0592e-07 | 1.0078e-08 | 1.0912e-07 | 9.3965e-09 | 2.5775e-07 | 1.989e-07 | 4.7994e-08 | 2.469e-07
6 | BRIG | 21089 | 21 | KY | 089 | Greenup | NONROAD_MAR | 740.7252 | 0.0068195 | 983.6841 | 497.2134 | 1.328 | 0.67125 | 0.0017928 | 0.00090621 | 0.0090563 | 0.0045776 | 210.8084 | 99.9556 | 4.296e-05 | 4.5796e-05 | 0.0098096 | 10.7986 | 0.57512 | 0.014578 | 0.00077643 | 1.9681e-05 | 1.0482e-06 | 0.00014301 | 7.6164e-06 | 124.3079 | 46.416 | 1.1504e-06 | 1.6409e-07 | 918.6622 | 9.8582e-06 | 6.1949e-05 | 4.9829e-06 | 6.4738e-05 | 1.5567e-07 | 1.6855e-06 | 8.2908e-09 | 2.2742e-07 | 3.1274e-05 | 5.2035e-08 | 3.1326e-05
6 | BRIG | 21089 | 21 | KY | 089 | Greenup | ONROAD | 740.7252 | 0.0068195 | 667.0352 | 131.8152 | 0.90052 | 0.17795 | 0.0012157 | 0.00024024 | 0.0061411 | 0.0012136 | 210.8084 | 99.9556 | 2.9131e-05 | 1.2141e-05 | 0.0098096 | 3.8831 | 1.4301 | 0.0052422 | 0.0019307 | 7.0772e-06 | 2.6065e-06 | 5.1424e-05 | 1.8939e-05 | 124.3079 | 46.416 | 4.1368e-07 | 4.0803e-07 | 918.6622 | 6.6848e-06 | 4.2008e-05 | 1.321e-06 | 1.7163e-05 | 5.5977e-08 | 6.0607e-07 | 2.0616e-08 | 5.6551e-07 | 8.291e-06 | 1.2939e-07 | 8.4204e-06
6 | BRIG | 21089 | 21 | KY | 089 | Greenup | NONROAD_OTHER | 740.7252 | 0.0068195 | 113.0521 | 61.2127 | 0.15262 | 0.082639 | 0.00020605 | 0.00011156 | 0.0010408 | 0.00056356 | 210.8084 | 99.9556 | 4.9373e-06 | 5.6381e-06 | 0.0098096 | 0.30475 | 0.18963 | 0.00041142 | 0.00025601 | 5.5543e-07 | 3.4562e-07 | 4.0358e-06 | 2.5114e-06 | 124.3079 | 46.416 | 3.2466e-08 | 5.4105e-08 | 918.6622 | 1.133e-06 | 7.1197e-06 | 6.1345e-07 | 7.97e-06 | 4.3932e-09 | 4.7565e-08 | 2.7337e-09 | 7.4987e-08 | 3.8502e-06 | 1.7157e-08 | 3.8673e-06
6 | BRIG | 21089 | 21 | KY | 089 | Greenup | NONPOINT | 740.7252 | 0.0068195 | 82.5638 | 118.0372 | 0.11146 | 0.15935 | 0.00015048 | 0.00021513 | 0.00076013 | 0.0010867 | 210.8084 | 99.9556 | 3.6058e-06 | 1.0872e-05 | 0.0098096 | 5.2393 | 5.2502 | 0.0070732 | 0.0070879 | 9.5491e-06 | 9.5689e-06 | 6.9385e-05 | 6.953e-05 | 124.3079 | 46.416 | 5.5817e-07 | 1.498e-06 | 918.6622 | 8.2743e-07 | 5.1996e-06 | 1.1829e-06 | 1.5369e-05 | 7.5529e-08 | 8.1776e-07 | 7.5686e-08 | 2.0761e-06 | 7.4243e-06 | 4.7502e-07 | 7.8994e-06
6 | BRIG | 21089 | 21 | KY | 089 | Greenup | PT_FIRES_PRESCRIBED | 740.7252 | 0.0068195 | 4.605 | 4.605 | 0.0062169 | 0.0062169 | 8.393e-06 | 8.393e-06 | 4.2396e-05 | 4.2396e-05 | 210.8084 | 99.9556 | 2.0111e-07 | 4.2415e-07 | 0.0098096 | 2.0542 | 2.0542 | 0.0027732 | 0.0027732 | 3.7439e-06 | 3.7439e-06 | 2.7204e-05 | 2.7204e-05 | 124.3079 | 46.416 | 2.1884e-07 | 5.8608e-07 | 918.6622 | 4.615e-08 | 2.9001e-07 | 4.615e-08 | 5.9958e-07 | 2.9612e-08 | 3.2062e-07 | 2.9612e-08 | 8.1228e-07 | 2.8965e-07 | 1.8585e-07 | 4.755e-07
6 | BRIG | 21089 | 21 | KY | 089 | Greenup | POINT | 740.7252 | 0.0068195 | 475.5197 | 351.0279 | 0.64197 | 0.4739 | 0.00086667 | 0.00063978 | 0.0043779 | 0.0032317 | 210.8084 | 99.9556 | 2.0767e-05 | 3.2332e-05 | 0.0098096 | 1545.9128 | 276.1982 | 2.087 | 0.37288 | 0.0028175 | 0.00050339 | 0.020473 | 0.0036577 | 124.3079 | 46.416 | 0.00016469 | 7.8804e-05 | 918.6622 | 4.7655e-06 | 2.9947e-05 | 3.5179e-06 | 4.5704e-05 | 2.2285e-05 | 0.00024129 | 3.9816e-06 | 0.00010922 | 2.2079e-05 | 2.4989e-05 | 4.7069e-05
6 | BRIG | 21091 | 21 | KY | 091 | Hancock | NONROAD_OTHER | 1087.3274 | 0.00097026 | 115.224 | 57.0602 | 0.10597 | 0.052478 | 9.7459e-05 | 4.8263e-05 | 0.00010282 | 5.0917e-05 | 210.8084 | 99.9556 | 4.8773e-07 | 5.094e-07 | 0.0021298 | 0.29416 | 0.17873 | 0.00027054 | 0.00016438 | 2.4881e-07 | 1.5118e-07 | 5.762e-07 | 3.501e-07 | 124.3079 | 46.416 | 4.6352e-09 | 7.5427e-09 | 515.5584 | 1.9943e-07 | 1.2532e-06 | 9.8761e-08 | 1.2831e-06 | 1.1176e-09 | 1.2101e-08 | 6.7907e-10 | 1.8627e-08 | 3.4786e-07 | 2.3919e-09 | 3.5025e-07
6 | BRIG | 21091 | 21 | KY | 091 | Hancock | ONROAD | 1087.3274 | 0.00097026 | 249.3162 | 38.5555 | 0.22929 | 0.035459 | 0.00021088 | 3.2611e-05 | 0.00022247 | 3.4404e-05 | 210.8084 | 99.9556 | 1.0553e-06 | 3.442e-07 | 0.0021298 | 1.0582 | 0.40625 | 0.00097317 | 0.00037362 | 8.9501e-07 | 3.4361e-07 | 2.0727e-06 | 7.9575e-07 | 124.3079 | 46.416 | 1.6674e-08 | 1.7144e-08 | 515.5584 | 4.3152e-07 | 2.7117e-06 | 6.6732e-08 | 8.6699e-07 | 4.0203e-09 | 4.3528e-08 | 1.5435e-09 | 4.2338e-08 | 2.3505e-07 | 5.4365e-09 | 2.4049e-07
6 | BRIG | 21091 | 21 | KY | 091 | Hancock | NONPOINT | 1087.3274 | 0.00097026 | 38.0571 | 52.0893 | 0.035001 | 0.047906 | 3.219e-05 | 4.4058e-05 | 3.396e-05 | 4.6481e-05 | 210.8084 | 99.9556 | 1.6109e-07 | 4.6502e-07 | 0.0021298 | 3.5466 | 0.99157 | 0.0032618 | 0.00091193 | 2.9998e-06 | 8.3869e-07 | 6.947e-06 | 1.9423e-06 | 124.3079 | 46.416 | 5.5886e-08 | 4.1845e-08 | 515.5584 | 6.587e-08 | 4.1393e-07 | 9.0157e-08 | 1.1713e-06 | 1.3475e-08 | 1.4589e-07 | 3.7673e-09 | 1.0334e-07 | 3.1756e-07 | 1.3269e-08 | 3.3083e-07
6 | BRIG | 21091 | 21 | KY | 091 | Hancock | PT_FIRES_PRESCRIBED | 1087.3274 | 0.00097026 | 3.4029 | 3.4029 | 0.0031296 | 0.0031296 | 2.8783e-06 | 2.8783e-06 | 3.0365e-06 | 3.0365e-06 | 210.8084 | 99.9556 | 1.4404e-08 | 3.0379e-08 | 0.0021298 | 1.5097 | 1.5097 | 0.0013885 | 0.0013885 | 1.277e-06 | 1.277e-06 | 2.9573e-06 | 2.9573e-06 | 124.3079 | 46.416 | 2.379e-08 | 6.3712e-08 | 515.5584 | 5.8898e-09 | 3.7012e-08 | 5.8898e-09 | 7.652e-08 | 5.736e-09 | 6.2105e-08 | 5.736e-09 | 1.5734e-07 | 2.0745e-08 | 2.0204e-08 | 4.0949e-08
6 | BRIG | 21091 | 21 | KY | 091 | Hancock | POINT | 1087.3274 | 0.00097026 | 8430.8691 | 1738.3533 | 7.7538 | 1.5987 | 0.007131 | 0.0014703 | 0.0075232 | 0.0015512 | 210.8084 | 99.9556 | 3.5687e-05 | 1.5519e-05 | 0.0021298 | 10073.1098 | 5112.9292 | 9.2641 | 4.7023 | 0.0085201 | 0.0043246 | 0.019731 | 0.010015 | 124.3079 | 46.416 | 0.00015873 | 0.00021577 | 515.5584 | 1.4592e-05 | 9.1699e-05 | 3.0088e-06 | 3.909e-05 | 3.8271e-05 | 0.00041437 | 1.9426e-05 | 0.00053286 | 1.0598e-05 | 6.8422e-05 | 7.902e-05
6 | BRIG | 21091 | 21 | KY | 091 | Hancock | NONROAD_MAR | 1087.3274 | 0.00097026 | 362.7955 | 173.2583 | 0.33366 | 0.15934 | 0.00030686 | 0.00014655 | 0.00032374 | 0.0001546 | 210.8084 | 99.9556 | 1.5357e-06 | 1.5467e-06 | 0.0021298 | 4.3587 | 0.28571 | 0.0040086 | 0.00026277 | 3.6867e-06 | 2.4166e-07 | 8.5376e-06 | 5.5965e-07 | 124.3079 | 46.416 | 6.8681e-08 | 1.2057e-08 | 515.5584 | 6.2793e-07 | 3.946e-06 | 2.9988e-07 | 3.896e-06 | 1.656e-08 | 1.793e-07 | 1.0855e-09 | 2.9776e-08 | 1.0562e-06 | 3.8235e-09 | 1.0601e-06
6 | BRIG | 21093 | 21 | KY | 093 | Hardin | PT_FIRES_PRESCRIBED | 1021.5245 | 0.0023066 | 46.2129 | 46.2129 | 0.045239 | 0.045239 | 4.4286e-05 | 4.4286e-05 | 0.00010435 | 0.00010435 | 210.8084 | 99.9556 | 4.9498e-07 | 1.0439e-06 | 0.0041753 | 20.49 | 20.49 | 0.020058 | 0.020058 | 1.9636e-05 | 1.9636e-05 | 8.375e-05 | 8.375e-05 | 124.3079 | 46.416 | 6.7373e-07 | 1.8043e-06 | 1631.1601 | 6.3971e-08 | 4.02e-07 | 6.3971e-08 | 8.3111e-07 | 5.1344e-08 | 5.5591e-07 | 5.1344e-08 | 1.4084e-06 | 7.1289e-07 | 5.7217e-07 | 1.2851e-06
6 | BRIG | 21093 | 21 | KY | 093 | Hardin | NONROAD_OTHER | 1021.5245 | 0.0023066 | 474.5523 | 188.7119 | 0.46455 | 0.18474 | 0.00045476 | 0.00018084 | 0.0010715 | 0.0004261 | 210.8084 | 99.9556 | 5.0829e-06 | 4.2629e-06 | 0.0041753 | 1.2861 | 0.75525 | 0.001259 | 0.00073934 | 1.2325e-06 | 7.2376e-07 | 5.2568e-06 | 3.087e-06 | 124.3079 | 46.416 | 4.2289e-08 | 6.6507e-08 | 1631.1601 | 6.5691e-07 | 4.128e-06 | 2.6123e-07 | 3.3939e-06 | 3.2227e-09 | 3.4893e-08 | 1.8925e-09 | 5.1913e-08 | 2.9111e-06 | 2.109e-08 | 2.9322e-06
6 | BRIG | 21093 | 21 | KY | 093 | Hardin | NONROAD_MAR | 1021.5245 | 0.0023066 | 300.5876 | 175.3251 | 0.29425 | 0.17163 | 0.00028805 | 0.00016801 | 0.00067871 | 0.00039588 | 210.8084 | 99.9556 | 3.2196e-06 | 3.9605e-06 | 0.0041753 | 2.9554 | 0.12313 | 0.0028931 | 0.00012054 | 2.8322e-06 | 1.18e-07 | 1.208e-05 | 5.0329e-07 | 124.3079 | 46.416 | 9.7176e-08 | 1.0843e-08 | 1631.1601 | 4.1609e-07 | 2.6148e-06 | 2.427e-07 | 3.1531e-06 | 7.4056e-09 | 8.0182e-08 | 3.0854e-10 | 8.4636e-09 | 2.7046e-06 | 3.4384e-09 | 2.708e-06
6 | BRIG | 21093 | 21 | KY | 093 | Hardin | NONPOINT | 1021.5245 | 0.0023066 | 135.9106 | 135.9597 | 0.13305 | 0.13309 | 0.00013024 | 0.00013029 | 0.00030688 | 0.00030699 | 210.8084 | 99.9556 | 1.4557e-06 | 3.0713e-06 | 0.0041753 | 14.825 | 14.1385 | 0.014513 | 0.013841 | 1.4207e-05 | 1.3549e-05 | 6.0595e-05 | 5.7789e-05 | 124.3079 | 46.416 | 4.8746e-07 | 1.245e-06 | 1631.1601 | 1.8814e-07 | 1.1823e-06 | 1.882e-07 | 2.4451e-06 | 3.7148e-08 | 4.0221e-07 | 3.5428e-08 | 9.7181e-07 | 2.0973e-06 | 3.9481e-07 | 2.4922e-06
6 | BRIG | 21093 | 21 | KY | 093 | Hardin | POINT | 1021.5245 | 0.0023066 | 163.6317 | 167.972 | 0.16018 | 0.16443 | 0.00015681 | 0.00016097 | 0.00036947 | 0.00037927 | 210.8084 | 99.9556 | 1.7526e-06 | 3.7944e-06 | 0.0041753 | 17.4159 | 17.529 | 0.017049 | 0.01716 | 1.669e-05 | 1.6798e-05 | 7.1185e-05 | 7.1647e-05 | 124.3079 | 46.416 | 5.7265e-07 | 1.5436e-06 | 1631.1601 | 2.2651e-07 | 1.4234e-06 | 2.3252e-07 | 3.0209e-06 | 4.3641e-08 | 4.725e-07 | 4.3924e-08 | 1.2049e-06 | 2.5912e-06 | 4.8949e-07 | 3.0807e-06
6 | BRIG | 21093 | 21 | KY | 093 | Hardin | ONROAD | 1021.5245 | 0.0023066 | 3922.5931 | 1150.6838 | 3.8399 | 1.1264 | 0.003759 | 0.0011027 | 0.008857 | 0.0025982 | 210.8084 | 99.9556 | 4.2015e-05 | 2.5993e-05 | 0.0041753 | 13.6895 | 6.5985 | 0.013401 | 0.0064594 | 1.3119e-05 | 6.3233e-06 | 5.5954e-05 | 2.697e-05 | 124.3079 | 46.416 | 4.5012e-07 | 5.8106e-07 | 1631.1601 | 5.4299e-06 | 3.4122e-05 | 1.5929e-06 | 2.0694e-05 | 3.4303e-08 | 3.7141e-07 | 1.6534e-08 | 4.5355e-07 | 1.7751e-05 | 1.8426e-07 | 1.7935e-05
6 | BRIG | 21095 | 21 | KY | 095 | Harlan | NONROAD_MAR | 820.767 | 0.001979 | 145.0706 | 77.6121 | 0.17675 | 0.09456 | 0.00021535 | 0.00011521 | 0.00034979 | 0.00018714 | 210.8084 | 99.9556 | 1.6593e-06 | 1.8722e-06 | 0.0042601 | 1.4334 | 0.053658 | 0.0017464 | 6.5375e-05 | 2.1278e-06 | 7.9651e-08 | 7.4398e-06 | 2.785e-07 | 124.3079 | 46.416 | 5.9849e-08 | 6.0001e-09 | 1212.0403 | 2.886e-07 | 1.8136e-06 | 1.544e-07 | 2.0059e-06 | 6.1382e-09 | 6.6459e-08 | 2.2978e-10 | 6.303e-09 | 1.2785e-06 | 1.9027e-09 | 1.2804e-06
6 | BRIG | 21095 | 21 | KY | 095 | Harlan | NONPOINT | 820.767 | 0.001979 | 430.3694 | 815.4986 | 0.52435 | 0.99358 | 0.00063885 | 0.0012106 | 0.0010377 | 0.0019663 | 210.8084 | 99.9556 | 4.9225e-06 | 1.9672e-05 | 0.0042601 | 43.6417 | 78.9819 | 0.053172 | 0.096229 | 6.4783e-05 | 0.00011724 | 0.00022652 | 0.00040994 | 124.3079 | 46.416 | 1.8222e-06 | 8.832e-06 | 1212.0403 | 8.5616e-07 | 5.3802e-06 | 1.6223e-06 | 2.1077e-05 | 1.8689e-07 | 2.0235e-06 | 3.3823e-07 | 9.2778e-06 | 1.3434e-05 | 2.8007e-06 | 1.6235e-05
6 | BRIG | 21095 | 21 | KY | 095 | Harlan | ONROAD | 820.767 | 0.001979 | 450.5653 | 86.3035 | 0.54896 | 0.10515 | 0.00066883 | 0.00012811 | 0.0010864 | 0.00020809 | 210.8084 | 99.9556 | 5.1535e-06 | 2.0819e-06 | 0.0042601 | 2.4548 | 0.8836 | 0.0029909 | 0.0010766 | 3.644e-06 | 1.3116e-06 | 1.2741e-05 | 4.5862e-06 | 124.3079 | 46.416 | 1.025e-07 | 9.8806e-08 | 1212.0403 | 8.9634e-07 | 5.6327e-06 | 1.7169e-07 | 2.2306e-06 | 1.0512e-08 | 1.1382e-07 | 3.7839e-09 | 1.0379e-07 | 1.4217e-06 | 3.1333e-08 | 1.453e-06
6 | BRIG | 21095 | 21 | KY | 095 | Harlan | PT_FIRES_PRESCRIBED | 820.767 | 0.001979 | 11.3005 | 11.3005 | 0.013768 | 0.013768 | 1.6775e-05 | 1.6775e-05 | 2.7248e-05 | 2.7248e-05 | 210.8084 | 99.9556 | 1.2925e-07 | 2.726e-07 | 0.0042601 | 6.6493 | 6.6493 | 0.0081013 | 0.0081013 | 9.8704e-06 | 9.8704e-06 | 3.4512e-05 | 3.4512e-05 | 124.3079 | 46.416 | 2.7763e-07 | 7.4354e-07 | 1212.0403 | 2.2481e-08 | 1.4127e-07 | 2.2481e-08 | 2.9207e-07 | 2.8474e-08 | 3.083e-07 | 2.8474e-08 | 7.8107e-07 | 1.8615e-07 | 2.3578e-07 | 4.2194e-07
6 | BRIG | 21095 | 21 | KY | 095 | Harlan | NONROAD_OTHER | 820.767 | 0.001979 | 145.4728 | 106.2853 | 0.17724 | 0.1295 | 0.00021594 | 0.00015777 | 0.00035076 | 0.00025627 | 210.8084 | 99.9556 | 1.6639e-06 | 2.5639e-06 | 0.0042601 | 0.36459 | 0.24009 | 0.0004442 | 0.00029252 | 5.4121e-07 | 3.564e-07 | 1.8923e-06 | 1.2462e-06 | 124.3079 | 46.416 | 1.5223e-08 | 2.6847e-08 | 1212.0403 | 2.894e-07 | 1.8186e-06 | 2.1144e-07 | 2.747e-06 | 1.5613e-09 | 1.6904e-08 | 1.0281e-09 | 2.8203e-08 | 1.7509e-06 | 8.5136e-09 | 1.7594e-06
6 | BRIG | 21095 | 21 | KY | 095 | Harlan | POINT | 820.767 | 0.001979 | 95.0027 | 76.1956 | 0.11575 | 0.092835 | 0.00014103 | 0.00011311 | 0.00022907 | 0.00018372 | 210.8084 | 99.9556 | 1.0866e-06 | 1.838e-06 | 0.0042601 | 32.1784 | 35.9727 | 0.039205 | 0.043828 | 4.7767e-05 | 5.3399e-05 | 0.00016702 | 0.00018671 | 124.3079 | 46.416 | 1.3436e-06 | 4.0226e-06 | 1212.0403 | 1.89e-07 | 1.1877e-06 | 1.5158e-07 | 1.9693e-06 | 1.378e-07 | 1.492e-06 | 1.5405e-07 | 4.2256e-06 | 1.2552e-06 | 1.2756e-06 | 2.5308e-06
6 | BRIG | 21097 | 21 | KY | 097 | Harrison | PT_FIRES_PRESCRIBED | 863.6699 | 0.0010972 | 6.196 | 6.196 | 0.007174 | 0.007174 | 8.3064e-06 | 8.3064e-06 | 7.8713e-06 | 7.8713e-06 | 210.8084 | 99.9556 | 3.7339e-08 | 7.8748e-08 | 0.0021181 | 2.7655 | 2.7655 | 0.0032021 | 0.0032021 | 3.7075e-06 | 3.7075e-06 | 6.7822e-06 | 6.7822e-06 | 124.3079 | 46.416 | 5.456e-08 | 1.4612e-07 | 802.3323 | 9.8105e-09 | 6.165e-08 | 9.8105e-09 | 1.2746e-07 | 8.4531e-09 | 9.1523e-08 | 8.4531e-09 | 2.3187e-07 | 5.3776e-08 | 4.6335e-08 | 1.0011e-07
6 | BRIG | 21097 | 21 | KY | 097 | Harrison | ONROAD | 863.6699 | 0.0010972 | 413.5493 | 66.3951 | 0.47883 | 0.076876 | 0.00055441 | 8.901e-05 | 0.00052537 | 8.4348e-05 | 210.8084 | 99.9556 | 2.4922e-06 | 8.4386e-07 | 0.0021181 | 1.7411 | 0.67089 | 0.002016 | 0.00077679 | 2.3342e-06 | 8.994e-07 | 4.27e-06 | 1.6453e-06 | 124.3079 | 46.416 | 3.435e-08 | 3.5447e-08 | 802.3323 | 6.5481e-07 | 4.1148e-06 | 1.0513e-07 | 1.3658e-06 | 5.322e-09 | 5.7622e-08 | 2.0506e-09 | 5.625e-08 | 5.7626e-07 | 1.1241e-08 | 5.875e-07
6 | BRIG | 21097 | 21 | KY | 097 | Harrison | NONROAD_MAR | 863.6699 | 0.0010972 | 143.716 | 76.8873 | 0.1664 | 0.089024 | 0.00019267 | 0.00010308 | 0.00018258 | 9.7677e-05 | 210.8084 | 99.9556 | 8.6608e-07 | 9.7721e-07 | 0.0021181 | 1.42 | 0.053157 | 0.0016441 | 6.1547e-05 | 1.9037e-06 | 7.1263e-08 | 3.4824e-06 | 1.3036e-07 | 124.3079 | 46.416 | 2.8014e-08 | 2.8085e-09 | 802.3323 | 2.2756e-07 | 1.43e-06 | 1.2174e-07 | 1.5817e-06 | 4.3404e-09 | 4.6994e-08 | 1.6248e-10 | 4.4569e-09 | 6.6732e-07 | 8.9062e-10 | 6.6822e-07
6 | BRIG | 21097 | 21 | KY | 097 | Harrison | NONROAD_OTHER | 863.6699 | 0.0010972 | 106.8339 | 40.2757 | 0.1237 | 0.046633 | 0.00014322 | 5.3994e-05 | 0.00013572 | 5.1166e-05 | 210.8084 | 99.9556 | 6.4381e-07 | 5.1189e-07 | 0.0021181 | 0.25703 | 0.15426 | 0.00029761 | 0.00017861 | 3.4458e-07 | 2.068e-07 | 6.3035e-07 | 3.783e-07 | 124.3079 | 46.416 | 5.0709e-09 | 8.1503e-09 | 802.3323 | 1.6916e-07 | 1.063e-06 | 6.3772e-08 | 8.2852e-07 | 7.8565e-10 | 8.5063e-09 | 4.715e-10 | 1.2934e-08 | 3.4956e-07 | 2.5845e-09 | 3.5215e-07
6 | BRIG | 21097 | 21 | KY | 097 | Harrison | NONPOINT | 863.6699 | 0.0010972 | 24.1973 | 23.8809 | 0.028017 | 0.02765 | 3.2439e-05 | 3.2015e-05 | 3.074e-05 | 3.0338e-05 | 210.8084 | 99.9556 | 1.4582e-07 | 3.0352e-07 | 0.0021181 | 6.8064 | 6.7041 | 0.0078808 | 0.0077623 | 9.1247e-06 | 8.9876e-06 | 1.6692e-05 | 1.6441e-05 | 124.3079 | 46.416 | 1.3428e-07 | 3.5421e-07 | 802.3323 | 3.8313e-08 | 2.4076e-07 | 3.7812e-08 | 4.9126e-07 | 2.0804e-08 | 2.2525e-07 | 2.0492e-08 | 5.621e-07 | 2.0727e-07 | 1.1232e-07 | 3.1959e-07
6 | BRIG | 21097 | 21 | KY | 097 | Harrison | POINT | 863.6699 | 0.0010972 | 24.575 | 26.1559 | 0.028454 | 0.030285 | 3.2946e-05 | 3.5065e-05 | 3.122e-05 | 3.3228e-05 | 210.8084 | 99.9556 | 1.481e-07 | 3.3243e-07 | 0.0021181 | 0.14745 | 0.15694 | 0.00017072 | 0.00018171 | 1.9767e-07 | 2.1039e-07 | 3.6161e-07 | 3.8487e-07 | 124.3079 | 46.416 | 2.909e-09 | 8.2917e-09 | 802.3323 | 3.8912e-08 | 2.4452e-07 | 4.1415e-08 | 5.3806e-07 | 4.5069e-10 | 4.8797e-09 | 4.7969e-10 | 1.3158e-08 | 2.2701e-07 | 2.6294e-09 | 2.2964e-07
6 | BRIG | 21099 | 21 | KY | 099 | Hart | NONROAD_OTHER | 1026.8747 | 0.0015291 | 120.1387 | 51.5324 | 0.11699 | 0.050184 | 0.00011393 | 4.887e-05 | 0.0001789 | 7.6736e-05 | 210.8084 | 99.9556 | 8.4863e-07 | 7.677e-07 | 0.0038846 | 0.32304 | 0.18747 | 0.00031459 | 0.00018256 | 3.0636e-07 | 1.7778e-07 | 1.2221e-06 | 7.0919e-07 | 124.3079 | 46.416 | 9.8309e-09 | 1.5279e-08 | 1082.3963 | 1.6528e-07 | 1.0386e-06 | 7.0895e-08 | 9.2106e-07 | 1.129e-09 | 1.2224e-08 | 6.552e-10 | 1.7973e-08 | 5.2426e-07 | 4.8451e-09 | 5.291e-07
6 | BRIG | 21099 | 21 | KY | 099 | Hart | POINT | 1026.8747 | 0.0015291 | 30.5745 | 32.8426 | 0.029774 | 0.031983 | 2.8995e-05 | 3.1146e-05 | 4.5528e-05 | 4.8906e-05 | 210.8084 | 99.9556 | 2.1597e-07 | 4.8927e-07 | 0.0038846 | 0.7473 | 0.93853 | 0.00072774 | 0.00091397 | 7.087e-07 | 8.9005e-07 | 2.827e-06 | 3.5504e-06 | 124.3079 | 46.416 | 2.2742e-08 | 7.6491e-08 | 1082.3963 | 4.2062e-08 | 2.6432e-07 | 4.5183e-08 | 5.8701e-07 | 2.6118e-09 | 2.8278e-08 | 3.2802e-09 | 8.9977e-08 | 3.3412e-07 | 2.4256e-08 | 3.5838e-07
6 | BRIG | 21099 | 21 | KY | 099 | Hart | PT_FIRES_PRESCRIBED | 1026.8747 | 0.0015291 | 22.4122 | 22.4122 | 0.021826 | 0.021826 | 2.1254e-05 | 2.1254e-05 | 3.3374e-05 | 3.3374e-05 | 210.8084 | 99.9556 | 1.5831e-07 | 3.3389e-07 | 0.0038846 | 9.9653 | 9.9653 | 0.0097045 | 0.0097045 | 9.4505e-06 | 9.4505e-06 | 3.7698e-05 | 3.7698e-05 | 124.3079 | 46.416 | 3.0326e-07 | 8.1218e-07 | 1082.3963 | 3.0833e-08 | 1.9376e-07 | 3.0833e-08 | 4.0059e-07 | 3.4828e-08 | 3.7709e-07 | 3.4828e-08 | 9.5537e-07 | 2.2801e-07 | 2.5755e-07 | 4.8556e-07
6 | BRIG | 21099 | 21 | KY | 099 | Hart | NONPOINT | 1026.8747 | 0.0015291 | 51.0314 | 76.7764 | 0.049696 | 0.074767 | 4.8395e-05 | 7.281e-05 | 7.599e-05 | 0.00011433 | 210.8084 | 99.9556 | 3.6047e-07 | 1.1438e-06 | 0.0038846 | 2.7058 | 2.657 | 0.002635 | 0.0025875 | 2.566e-06 | 2.5197e-06 | 1.0236e-05 | 1.0051e-05 | 124.3079 | 46.416 | 8.2343e-08 | 2.1655e-07 | 1082.3963 | 7.0206e-08 | 4.4118e-07 | 1.0562e-07 | 1.3723e-06 | 9.4567e-09 | 1.0239e-07 | 9.2861e-09 | 2.5472e-07 | 7.8107e-07 | 6.8669e-08 | 8.4974e-07
6 | BRIG | 21099 | 21 | KY | 099 | Hart | NONROAD_MAR | 1026.8747 | 0.0015291 | 202.993 | 106.9455 | 0.19768 | 0.10415 | 0.00019251 | 0.00010142 | 0.00030227 | 0.00015925 | 210.8084 | 99.9556 | 1.4339e-06 | 1.5932e-06 | 0.0038846 | 2.0672 | 0.087116 | 0.0020131 | 8.4836e-05 | 1.9604e-06 | 8.2615e-08 | 7.82e-06 | 3.2955e-07 | 124.3079 | 46.416 | 6.2908e-08 | 7.1e-09 | 1082.3963 | 2.7926e-07 | 1.7549e-06 | 1.4713e-07 | 1.9115e-06 | 7.2247e-09 | 7.8223e-08 | 3.0447e-10 | 8.3517e-09 | 1.088e-06 | 2.2515e-09 | 1.0902e-06
6 | BRIG | 21099 | 21 | KY | 099 | Hart | ONROAD | 1026.8747 | 0.0015291 | 2102.1358 | 670.5176 | 2.0471 | 0.65297 | 0.0019935 | 0.00063588 | 0.0031303 | 0.00099846 | 210.8084 | 99.9556 | 1.4849e-05 | 9.989e-06 | 0.0038846 | 4.5867 | 2.7345 | 0.0044667 | 0.002663 | 4.3498e-06 | 2.5933e-06 | 1.7351e-05 | 1.0345e-05 | 124.3079 | 46.416 | 1.3958e-07 | 2.2287e-07 | 1082.3963 | 2.892e-06 | 1.8173e-05 | 9.2245e-07 | 1.1985e-05 | 1.603e-08 | 1.7356e-07 | 9.5571e-09 | 2.6216e-07 | 6.8214e-06 | 7.0674e-08 | 6.8921e-06
6 | BRIG | 21101 | 21 | KY | 101 | Henderson | NONPOINT | 1156.582 | 0.0016283 | 320.4284 | 461.772 | 0.27705 | 0.39926 | 0.00023954 | 0.0003452 | 0.00045111 | 0.0006501 | 210.8084 | 99.9556 | 2.1399e-06 | 6.5039e-06 | 0.0055754 | 27.4048 | 4.3396 | 0.023695 | 0.0037521 | 2.0487e-05 | 3.2442e-06 | 0.00013211 | 2.092e-05 | 124.3079 | 46.416 | 1.0628e-06 | 4.507e-07 | 1210.0289 | 3.7281e-07 | 2.3428e-06 | 5.3726e-07 | 6.98e-06 | 1.0918e-07 | 1.1821e-06 | 1.7289e-08 | 4.7424e-07 | 4.4414e-06 | 1.4292e-07 | 4.5843e-06
6 | BRIG | 21101 | 21 | KY | 101 | Henderson | PT_FIRES_PRESCRIBED | 1156.582 | 0.0016283 | 6.6875 | 6.6875 | 0.0057821 | 0.0057821 | 4.9993e-06 | 4.9993e-06 | 9.4148e-06 | 9.4148e-06 | 210.8084 | 99.9556 | 4.4661e-08 | 9.419e-08 | 0.0055754 | 3.0659 | 3.0659 | 0.0026509 | 0.0026509 | 2.292e-06 | 2.292e-06 | 1.478e-05 | 1.478e-05 | 124.3079 | 46.416 | 1.189e-07 | 3.1842e-07 | 1210.0289 | 7.7807e-09 | 4.8894e-08 | 7.7807e-09 | 1.0109e-07 | 1.2214e-08 | 1.3225e-07 | 1.2214e-08 | 3.3505e-07 | 6.4321e-08 | 1.0097e-07 | 1.653e-07
6 | BRIG | 21101 | 21 | KY | 101 | Henderson | ONROAD | 1156.582 | 0.0016283 | 1462.52 | 350.8729 | 1.2645 | 0.30337 | 0.0010933 | 0.0002623 | 0.002059 | 0.00049397 | 210.8084 | 99.9556 | 9.7671e-06 | 4.9419e-06 | 0.0055754 | 7.2547 | 2.9639 | 0.0062726 | 0.0025627 | 5.4234e-06 | 2.2157e-06 | 3.4972e-05 | 1.4288e-05 | 124.3079 | 46.416 | 2.8134e-07 | 3.0783e-07 | 1210.0289 | 1.7016e-06 | 1.0693e-05 | 4.0823e-07 | 5.3037e-06 | 2.8902e-08 | 3.1293e-07 | 1.1808e-08 | 3.239e-07 | 3.3748e-06 | 9.7615e-08 | 3.4724e-06
6 | BRIG | 21101 | 21 | KY | 101 | Henderson | POINT | 1156.582 | 0.0016283 | 287.2911 | 296.4038 | 0.2484 | 0.25628 | 0.00021477 | 0.00022158 | 0.00040446 | 0.00041729 | 210.8084 | 99.9556 | 1.9186e-06 | 4.1747e-06 | 0.0055754 | 4202.9564 | 4203.1229 | 3.6339 | 3.6341 | 0.003142 | 0.0031421 | 0.020261 | 0.020262 | 124.3079 | 46.416 | 0.00016299 | 0.00043652 | 1210.0289 | 3.3425e-07 | 2.1005e-06 | 3.4486e-07 | 4.4804e-06 | 1.6744e-05 | 0.00018129 | 1.6745e-05 | 0.00045932 | 2.8509e-06 | 0.00013843 | 0.00014128
6 | BRIG | 21101 | 21 | KY | 101 | Henderson | NONROAD_MAR | 1156.582 | 0.0016283 | 1003.9763 | 486.1654 | 0.86805 | 0.42035 | 0.00075053 | 0.00036344 | 0.0014134 | 0.00068444 | 210.8084 | 99.9556 | 6.7048e-06 | 6.8474e-06 | 0.0055754 | 11.8129 | 0.74192 | 0.010214 | 0.00064148 | 8.8308e-06 | 5.5463e-07 | 5.6945e-05 | 3.5765e-06 | 124.3079 | 46.416 | 4.581e-07 | 7.7054e-08 | 1210.0289 | 1.1681e-06 | 7.3404e-06 | 5.6564e-07 | 7.3488e-06 | 4.7061e-08 | 5.0954e-07 | 2.9557e-09 | 8.1077e-08 | 4.676e-06 | 2.4435e-08 | 4.7005e-06
6 | BRIG | 21101 | 21 | KY | 101 | Henderson | NONROAD_OTHER | 1156.582 | 0.0016283 | 515.4471 | 238.7643 | 0.44566 | 0.20644 | 0.00038533 | 0.00017849 | 0.00072566 | 0.00033614 | 210.8084 | 99.9556 | 3.4423e-06 | 3.3629e-06 | 0.0055754 | 1.2503 | 0.7937 | 0.001081 | 0.00068625 | 9.3466e-07 | 5.9334e-07 | 6.0271e-06 | 3.8261e-06 | 124.3079 | 46.416 | 4.8485e-08 | 8.2431e-08 | 1210.0289 | 5.9971e-07 | 3.7686e-06 | 2.778e-07 | 3.6091e-06 | 4.9809e-09 | 5.3929e-08 | 3.162e-09 | 8.6736e-08 | 2.2965e-06 | 2.614e-08 | 2.3226e-06
6 | BRIG | 21103 | 21 | KY | 103 | Henry | PT_FIRES_PRESCRIBED | 931.1353 | 0.0022594 | 4.3954 | 4.3954 | 0.0047204 | 0.0047204 | 5.0695e-06 | 5.0695e-06 | 1.0665e-05 | 1.0665e-05 | 210.8084 | 99.9556 | 5.0593e-08 | 1.067e-07 | 0.003612 | 1.9886 | 1.9886 | 0.0021357 | 0.0021357 | 2.2936e-06 | 2.2936e-06 | 7.714e-06 | 7.714e-06 | 124.3079 | 46.416 | 6.2055e-08 | 1.6619e-07 | 753.8788 | 1.4147e-08 | 8.8902e-08 | 1.4147e-08 | 1.838e-07 | 1.0232e-08 | 1.1079e-07 | 1.0232e-08 | 2.8068e-07 | 7.2865e-08 | 5.2701e-08 | 1.2557e-07
6 | BRIG | 21103 | 21 | KY | 103 | Henry | NONROAD_MAR | 931.1353 | 0.0022594 | 243.2162 | 121.4095 | 0.2612 | 0.13039 | 0.00028052 | 0.00014003 | 0.00059016 | 0.0002946 | 210.8084 | 99.9556 | 2.7995e-06 | 2.9473e-06 | 0.003612 | 2.7267 | 0.1533 | 0.0029283 | 0.00016464 | 3.1449e-06 | 1.7682e-07 | 1.0577e-05 | 5.9467e-07 | 124.3079 | 46.416 | 8.5088e-08 | 1.2812e-08 | 753.8788 | 7.8284e-07 | 4.9194e-06 | 3.9078e-07 | 5.077e-06 | 1.403e-08 | 1.5191e-07 | 7.8882e-10 | 2.1638e-08 | 2.0127e-06 | 4.0628e-09 | 2.0168e-06
6 | BRIG | 21103 | 21 | KY | 103 | Henry | NONPOINT | 931.1353 | 0.0022594 | 22.9777 | 22.8888 | 0.024677 | 0.024582 | 2.6502e-05 | 2.64e-05 | 5.5755e-05 | 5.554e-05 | 210.8084 | 99.9556 | 2.6448e-07 | 5.5565e-07 | 0.003612 | 3.0497 | 3.0015 | 0.0032753 | 0.0032235 | 3.5175e-06 | 3.4619e-06 | 1.183e-05 | 1.1643e-05 | 124.3079 | 46.416 | 9.5168e-08 | 2.5084e-07 | 753.8788 | 7.3958e-08 | 4.6476e-07 | 7.3672e-08 | 9.5715e-07 | 1.5692e-08 | 1.699e-07 | 1.5444e-08 | 4.2365e-07 | 3.7944e-07 | 7.9545e-08 | 4.5899e-07
6 | BRIG | 21103 | 21 | KY | 103 | Henry | ONROAD | 931.1353 | 0.0022594 | 1083.1921 | 290.3171 | 1.1633 | 0.31179 | 0.0012493 | 0.00033485 | 0.0026284 | 0.00070445 | 210.8084 | 99.9556 | 1.2468e-05 | 7.0477e-06 | 0.003612 | 3.1673 | 1.5541 | 0.0034015 | 0.001669 | 3.6531e-06 | 1.7924e-06 | 1.2286e-05 | 6.0284e-06 | 124.3079 | 46.416 | 9.8837e-08 | 1.2988e-07 | 753.8788 | 3.4865e-06 | 2.1909e-05 | 9.3444e-07 | 1.214e-05 | 1.6297e-08 | 1.7645e-07 | 7.9966e-09 | 2.1935e-07 | 4.8128e-06 | 4.1186e-08 | 4.854e-06
6 | BRIG | 21103 | 21 | KY | 103 | Henry | POINT | 931.1353 | 0.0022594 | 2.966 | 3.0955 | 0.0031854 | 0.0033245 | 3.421e-06 | 3.5704e-06 | 7.197e-06 | 7.5114e-06 | 210.8084 | 99.9556 | 3.414e-08 | 7.5147e-08 | 0.003612 | 0.99134 | 0.99786 | 0.0010647 | 0.0010717 | 1.1434e-06 | 1.1509e-06 | 3.8455e-06 | 3.8708e-06 | 124.3079 | 46.416 | 3.0935e-08 | 8.3394e-08 | 753.8788 | 9.5467e-09 | 5.9992e-08 | 9.9636e-09 | 1.2945e-07 | 5.101e-09 | 5.5229e-08 | 5.1345e-09 | 1.4084e-07 | 5.1317e-08 | 2.6445e-08 | 7.7762e-08
6 | BRIG | 21103 | 21 | KY | 103 | Henry | NONROAD_OTHER | 931.1353 | 0.0022594 | 114.0247 | 45.1192 | 0.12246 | 0.048456 | 0.00013151 | 5.204e-05 | 0.00027668 | 0.00010948 | 210.8084 | 99.9556 | 1.3125e-06 | 1.0953e-06 | 0.003612 | 0.26658 | 0.17011 | 0.00028629 | 0.00018269 | 3.0747e-07 | 1.962e-07 | 1.0341e-06 | 6.5986e-07 | 124.3079 | 46.416 | 8.3188e-09 | 1.4216e-08 | 753.8788 | 3.6701e-07 | 2.3063e-06 | 1.4522e-07 | 1.8868e-06 | 1.3717e-09 | 1.4852e-08 | 8.7529e-10 | 2.401e-08 | 7.4797e-07 | 4.5081e-09 | 7.5248e-07
6 | BRIG | 21105 | 21 | KY | 105 | Hickman | ONROAD | 1310.0767 | 0.00043272 | 136.8577 | 30.4657 | 0.10447 | 0.023255 | 7.974e-05 | 1.7751e-05 | 4.5204e-05 | 1.0063e-05 | 210.8084 | 99.9556 | 2.1443e-07 | 1.0067e-07 | 0.001325 | 0.68867 | 0.26256 | 0.00052567 | 0.00020041 | 4.0125e-07 | 1.5298e-07 | 6.9651e-07 | 2.6555e-07 | 124.3079 | 46.416 | 5.6031e-09 | 5.721e-09 | 655.1993 | 6.8993e-08 | 4.3356e-07 | 1.5359e-08 | 1.9954e-07 | 1.0631e-09 | 1.151e-08 | 4.0529e-10 | 1.1117e-08 | 6.8749e-08 | 1.8142e-09 | 7.0563e-08
6 | BRIG | 21105 | 21 | KY | 105 | Hickman | PT_FIRES_PRESCRIBED | 1310.0767 | 0.00043272 | 5.8861 | 5.8861 | 0.0044929 | 0.0044929 | 3.4295e-06 | 3.4295e-06 | 1.9442e-06 | 1.9442e-06 | 210.8084 | 99.9556 | 9.2225e-09 | 1.945e-08 | 0.001325 | 2.8616 | 2.8616 | 0.0021843 | 0.0021843 | 1.6673e-06 | 1.6673e-06 | 2.8942e-06 | 2.8942e-06 | 124.3079 | 46.416 | 2.3283e-08 | 6.2354e-08 | 655.1993 | 2.9673e-09 | 1.8647e-08 | 2.9673e-09 | 3.8551e-08 | 4.4173e-09 | 4.7827e-08 | 4.4173e-09 | 1.2117e-07 | 1.3282e-08 | 1.9773e-08 | 3.3056e-08
6 | BRIG | 21105 | 21 | KY | 105 | Hickman | NONPOINT | 1310.0767 | 0.00043272 | 46.9921 | 9.1778 | 0.03587 | 0.0070055 | 2.738e-05 | 5.3474e-06 | 1.5522e-05 | 3.0314e-06 | 210.8084 | 99.9556 | 7.3629e-08 | 3.0328e-08 | 0.001325 | 18.7915 | 0.58837 | 0.014344 | 0.00044911 | 1.0949e-05 | 3.4281e-07 | 1.9005e-05 | 5.9507e-07 | 124.3079 | 46.416 | 1.5289e-07 | 1.282e-08 | 655.1993 | 2.369e-08 | 1.4887e-07 | 4.6267e-09 | 6.0111e-08 | 2.9007e-08 | 3.1406e-07 | 9.0823e-10 | 2.4913e-08 | 2.0711e-08 | 4.0655e-09 | 2.4776e-08
6 | BRIG | 21105 | 21 | KY | 105 | Hickman | POINT | 1310.0767 | 0.00043272 | 0.17 | 0.1688 | 0.00012976 | 0.00012885 | 9.905e-08 | 9.8351e-08 | 5.6151e-08 | 5.5755e-08 | 210.8084 | 99.9556 | 2.6636e-10 | 5.578e-10 | 0.001325 | 0.0009 | 0.0008928 | 6.8698e-07 | 6.8149e-07 | 5.2438e-10 | 5.2019e-10 | 9.1025e-10 | 9.0297e-10 | 124.3079 | 46.416 | 7.3225e-12 | 1.9454e-11 | 655.1993 | 8.5701e-11 | 5.3855e-10 | 8.5096e-11 | 1.1056e-09 | 1.3893e-12 | 1.5042e-11 | 1.3782e-12 | 3.7804e-11 | 3.8091e-10 | 6.169e-12 | 3.8708e-10
6 | BRIG | 21105 | 21 | KY | 105 | Hickman | NONROAD_MAR | 1310.0767 | 0.00043272 | 183.9581 | 93.6707 | 0.14042 | 0.0715 | 0.00010718 | 5.4577e-05 | 6.0762e-05 | 3.094e-05 | 210.8084 | 99.9556 | 2.8823e-07 | 3.0953e-07 | 0.001325 | 2.0351 | 0.1041 | 0.0015535 | 7.946e-05 | 1.1858e-06 | 6.0653e-08 | 2.0583e-06 | 1.0528e-07 | 124.3079 | 46.416 | 1.6558e-08 | 2.2683e-09 | 655.1993 | 9.2738e-08 | 5.8277e-07 | 4.7222e-08 | 6.135e-07 | 3.1415e-09 | 3.4014e-08 | 1.6069e-10 | 4.4078e-09 | 2.1138e-07 | 7.1929e-10 | 2.121e-07
6 | BRIG | 21105 | 21 | KY | 105 | Hickman | NONROAD_OTHER | 1310.0767 | 0.00043272 | 166.5355 | 72.5443 | 0.12712 | 0.055374 | 9.7032e-05 | 4.2268e-05 | 5.5007e-05 | 2.3962e-05 | 210.8084 | 99.9556 | 2.6093e-07 | 2.3972e-07 | 0.001325 | 0.36431 | 0.24561 | 0.00027808 | 0.00018748 | 2.1226e-07 | 1.431e-07 | 3.6845e-07 | 2.4841e-07 | 124.3079 | 46.416 | 2.964e-09 | 5.3518e-09 | 655.1993 | 8.3955e-08 | 5.2758e-07 | 3.6571e-08 | 4.7513e-07 | 5.6235e-10 | 6.0887e-09 | 3.7913e-10 | 1.04e-08 | 1.637e-07 | 1.6971e-09 | 1.654e-07
6 | BRIG | 21107 | 21 | KY | 107 | Hopkins | ONROAD | 1167.4704 | 0.0020238 | 1463.4099 | 417.5436 | 1.2535 | 0.35765 | 0.0010737 | 0.00030634 | 0.0025368 | 0.00072381 | 210.8084 | 99.9556 | 1.2034e-05 | 7.2413e-06 | 0.0040372 | 5.4827 | 2.4229 | 0.0046963 | 0.0020753 | 4.0226e-06 | 1.7776e-06 | 1.896e-05 | 8.3786e-06 | 124.3079 | 46.416 | 1.5252e-07 | 1.8051e-07 | 1436.1514 | 1.7664e-06 | 1.11e-05 | 5.0399e-07 | 6.5479e-06 | 1.3202e-08 | 1.4294e-07 | 5.834e-09 | 1.6003e-07 | 4.945e-06 | 5.7242e-08 | 5.0023e-06
6 | BRIG | 21107 | 21 | KY | 107 | Hopkins | NONROAD_OTHER | 1167.4704 | 0.0020238 | 254.2452 | 114.2683 | 0.21777 | 0.097877 | 0.00018654 | 8.3837e-05 | 0.00044073 | 0.00019808 | 210.8084 | 99.9556 | 2.0907e-06 | 1.9817e-06 | 0.0040372 | 0.61595 | 0.38105 | 0.00052759 | 0.00032639 | 4.5191e-07 | 2.7957e-07 | 2.13e-06 | 1.3177e-06 | 124.3079 | 46.416 | 1.7135e-08 | 2.8389e-08 | 1436.1514 | 3.0688e-07 | 1.9285e-06 | 1.3793e-07 | 1.7919e-06 | 1.4831e-09 | 1.6058e-08 | 9.1752e-10 | 2.5168e-08 | 1.3533e-06 | 9.0024e-09 | 1.3623e-06
6 | BRIG | 21107 | 21 | KY | 107 | Hopkins | NONROAD_MAR | 1167.4704 | 0.0020238 | 437.809 | 252.8984 | 0.37501 | 0.21662 | 0.00032121 | 0.00018555 | 0.00075894 | 0.0004384 | 210.8084 | 99.9556 | 3.6001e-06 | 4.3859e-06 | 0.0040372 | 4.2392 | 0.16211 | 0.0036311 | 0.00013886 | 3.1102e-06 | 1.1894e-07 | 1.4659e-05 | 5.606e-07 | 124.3079 | 46.416 | 1.1793e-07 | 1.2078e-08 | 1436.1514 | 5.2845e-07 | 3.3208e-06 | 3.0526e-07 | 3.9659e-06 | 1.0207e-08 | 1.1052e-07 | 3.9035e-10 | 1.0707e-08 | 2.9951e-06 | 3.83e-09 | 2.9989e-06
6 | BRIG | 21107 | 21 | KY | 107 | Hopkins | PT_FIRES_PRESCRIBED | 1167.4704 | 0.0020238 | 8.6037 | 8.6037 | 0.0073695 | 0.0073695 | 6.3124e-06 | 6.3124e-06 | 1.4914e-05 | 1.4914e-05 | 210.8084 | 99.9556 | 7.0749e-08 | 1.4921e-07 | 0.0040372 | 3.8564 | 3.8564 | 0.0033032 | 0.0033032 | 2.8294e-06 | 2.8294e-06 | 1.3336e-05 | 1.3336e-05 | 124.3079 | 46.416 | 1.0728e-07 | 2.8731e-07 | 1436.1514 | 1.0385e-08 | 6.526e-08 | 1.0385e-08 | 1.3492e-07 | 9.2857e-09 | 1.0054e-07 | 9.2857e-09 | 2.5471e-07 | 1.0189e-07 | 9.1108e-08 | 1.93e-07
6 | BRIG | 21107 | 21 | KY | 107 | Hopkins | POINT | 1167.4704 | 0.0020238 | 1538.4908 | 1083.7202 | 1.3178 | 0.92826 | 0.0011288 | 0.00079511 | 0.002667 | 0.0018786 | 210.8084 | 99.9556 | 1.2651e-05 | 1.8795e-05 | 0.0040372 | 9.2838 | 6.7327 | 0.007952 | 0.0057669 | 6.8113e-06 | 4.9396e-06 | 3.2104e-05 | 2.3282e-05 | 124.3079 | 46.416 | 2.5826e-07 | 5.016e-07 | 1436.1514 | 1.857e-06 | 1.167e-05 | 1.3081e-06 | 1.6995e-05 | 2.2354e-08 | 2.4203e-07 | 1.6211e-08 | 4.4469e-07 | 1.2835e-05 | 1.5906e-07 | 1.2994e-05
6 | BRIG | 21107 | 21 | KY | 107 | Hopkins | NONPOINT | 1167.4704 | 0.0020238 | 160.1282 | 252.6663 | 0.13716 | 0.21642 | 0.00011748 | 0.00018538 | 0.00027758 | 0.000438 | 210.8084 | 99.9556 | 1.3167e-06 | 4.3819e-06 | 0.0040372 | 11.6236 | 5.9048 | 0.0099562 | 0.0050577 | 8.528e-06 | 4.3322e-06 | 4.0195e-05 | 2.0419e-05 | 124.3079 | 46.416 | 3.2335e-07 | 4.3991e-07 | 1436.1514 | 1.9328e-07 | 1.2146e-06 | 3.0498e-07 | 3.9623e-06 | 2.7988e-08 | 3.0303e-07 | 1.4218e-08 | 3.9001e-07 | 2.9924e-06 | 1.395e-07 | 3.1319e-06
6 | BRIG | 21109 | 21 | KY | 109 | Jackson | POINT | 864.1607 | 0.0036051 | 0 | 0 | 0 | 0 | 0 | 0 | 0 | 0 | 210.8084 | 99.9556 | 0 | 0 | 0.003816 | 0 | 0 | 0 | 0 | 0 | 0 | 0 | 0 | 124.3079 | 46.416 | 0 | 0 | 896.9747 | 0 | 0 | 0 | 0 | 0 | 0 | 0 | 0 | 0 | 0 | 0
6 | BRIG | 21109 | 21 | KY | 109 | Jackson | PT_FIRES_PRESCRIBED | 864.1607 | 0.0036051 | 4.5941 | 4.5941 | 0.0053162 | 0.0053162 | 6.1519e-06 | 6.1519e-06 | 1.9165e-05 | 1.9165e-05 | 210.8084 | 99.9556 | 9.0914e-08 | 1.9174e-07 | 0.003816 | 2.0469 | 2.0469 | 0.0023687 | 0.0023687 | 2.741e-06 | 2.741e-06 | 9.039e-06 | 9.039e-06 | 124.3079 | 46.416 | 7.2714e-08 | 1.9474e-07 | 896.9747 | 2.1367e-08 | 1.3427e-07 | 2.1367e-08 | 2.776e-07 | 1.0077e-08 | 1.0911e-07 | 1.0077e-08 | 2.7642e-07 | 1.3094e-07 | 6.1754e-08 | 1.9269e-07
6 | BRIG | 21109 | 21 | KY | 109 | Jackson | ONROAD | 864.1607 | 0.0036051 | 280.6182 | 44.6859 | 0.32473 | 0.05171 | 0.00037577 | 5.9839e-05 | 0.0011707 | 0.00018642 | 210.8084 | 99.9556 | 5.5533e-06 | 1.865e-06 | 0.003816 | 1.1869 | 0.45257 | 0.0013735 | 0.00052371 | 1.5894e-06 | 6.0603e-07 | 5.2414e-06 | 1.9985e-06 | 124.3079 | 46.416 | 4.2164e-08 | 4.3056e-08 | 896.9747 | 1.3051e-06 | 8.2016e-06 | 2.0783e-07 | 2.7001e-06 | 5.8434e-09 | 6.3267e-08 | 2.228e-09 | 6.1116e-08 | 1.2736e-06 | 1.3653e-08 | 1.2873e-06
6 | BRIG | 21109 | 21 | KY | 109 | Jackson | NONROAD_OTHER | 864.1607 | 0.0036051 | 53.826 | 20.2601 | 0.062287 | 0.023445 | 7.2078e-05 | 2.713e-05 | 0.00022455 | 8.452e-05 | 210.8084 | 99.9556 | 1.0652e-06 | 8.4558e-07 | 0.003816 | 0.13837 | 0.079004 | 0.00016013 | 9.1423e-05 | 1.853e-07 | 1.0579e-07 | 6.1104e-07 | 3.4887e-07 | 124.3079 | 46.416 | 4.9155e-09 | 7.5162e-09 | 896.9747 | 2.5034e-07 | 1.5732e-06 | 9.4228e-08 | 1.2242e-06 | 6.8122e-10 | 7.3757e-09 | 3.8894e-10 | 1.0669e-08 | 5.7744e-07 | 2.3835e-09 | 5.7982e-07
6 | BRIG | 21109 | 21 | KY | 109 | Jackson | NONPOINT | 864.1607 | 0.0036051 | 12.0842 | 11.9992 | 0.013984 | 0.013885 | 1.6182e-05 | 1.6068e-05 | 5.0413e-05 | 5.0058e-05 | 210.8084 | 99.9556 | 2.3914e-07 | 5.008e-07 | 0.003816 | 4.4245 | 4.3744 | 0.00512 | 0.0050621 | 5.9248e-06 | 5.8578e-06 | 1.9538e-05 | 1.9317e-05 | 124.3079 | 46.416 | 1.5717e-07 | 4.1617e-07 | 896.9747 | 5.6203e-08 | 3.5318e-07 | 5.5807e-08 | 7.2505e-07 | 2.1782e-08 | 2.3584e-07 | 2.1536e-08 | 5.9074e-07 | 3.4199e-07 | 1.3197e-07 | 4.7396e-07
6 | BRIG | 21111 | 21 | KY | 111 | Jefferson | ONROAD | 983.0966 | 0.0026979 | 12254.0554 | 2430.0462 | 12.4648 | 2.4718 | 0.012679 | 0.0025143 | 0.033629 | 0.0066688 | 210.8084 | 99.9556 | 0.00015952 | 6.6718e-05 | 0.002937 | 63.8462 | 22.4619 | 0.064944 | 0.022848 | 6.6061e-05 | 2.3241e-05 | 0.00019074 | 6.7104e-05 | 124.3079 | 46.416 | 1.5344e-06 | 1.4457e-06 | 1032.1712 | 3.2581e-05 | 0.00020474 | 6.4609e-06 | 8.394e-05 | 1.8479e-07 | 2.0008e-06 | 6.5012e-08 | 1.7833e-06 | 4.5561e-05 | 4.5845e-07 | 4.6019e-05
6 | BRIG | 21111 | 21 | KY | 111 | Jefferson | PT_FIRES_PRESCRIBED | 983.0966 | 0.0026979 | 5.183 | 5.183 | 0.0052721 | 0.0052721 | 5.3627e-06 | 5.3627e-06 | 1.4224e-05 | 1.4224e-05 | 210.8084 | 99.9556 | 6.7472e-08 | 1.423e-07 | 0.002937 | 2.3185 | 2.3185 | 0.0023584 | 0.0023584 | 2.3989e-06 | 2.3989e-06 | 6.9265e-06 | 6.9265e-06 | 124.3079 | 46.416 | 5.5721e-08 | 1.4923e-07 | 1032.1712 | 1.378e-08 | 8.6597e-08 | 1.378e-08 | 1.7903e-07 | 6.7106e-09 | 7.2657e-08 | 6.7106e-09 | 1.8408e-07 | 9.7175e-08 | 4.7321e-08 | 1.445e-07
6 | BRIG | 21111 | 21 | KY | 111 | Jefferson | NONROAD_OTHER | 983.0966 | 0.0026979 | 3224.0814 | 1335.4569 | 3.2795 | 1.3584 | 0.0033359 | 0.0013818 | 0.0088479 | 0.0036649 | 210.8084 | 99.9556 | 4.1971e-05 | 3.6665e-05 | 0.002937 | 9.0405 | 5.292 | 0.0091959 | 0.005383 | 9.354e-06 | 5.4756e-06 | 2.7008e-05 | 1.581e-05 | 124.3079 | 46.416 | 2.1727e-07 | 3.4061e-07 | 1032.1712 | 8.5721e-06 | 5.3868e-05 | 3.5507e-06 | 4.613e-05 | 2.6166e-08 | 2.8331e-07 | 1.5317e-08 | 4.2015e-07 | 2.5038e-05 | 1.0801e-07 | 2.5146e-05
6 | BRIG | 21111 | 21 | KY | 111 | Jefferson | NONPOINT | 983.0966 | 0.0026979 | 3063.8288 | 3274.5233 | 3.1165 | 3.3308 | 0.0031701 | 0.0033881 | 0.0084081 | 0.0089863 | 210.8084 | 99.9556 | 3.9885e-05 | 8.9903e-05 | 0.002937 | 133.9571 | 98.8164 | 0.13626 | 0.10052 | 0.0001386 | 0.00010224 | 0.00040019 | 0.00029521 | 124.3079 | 46.416 | 3.2193e-06 | 6.3601e-06 | 1032.1712 | 8.146e-06 | 5.119e-05 | 8.7062e-06 | 0.00011311 | 3.8772e-07 | 4.1979e-06 | 2.8601e-07 | 7.8454e-06 | 6.1394e-05 | 2.0168e-06 | 6.3411e-05
6 | BRIG | 21111 | 21 | KY | 111 | Jefferson | NONROAD_MAR | 983.0966 | 0.0026979 | 956.0226 | 499.4013 | 0.97246 | 0.50799 | 0.00098918 | 0.00051672 | 0.0026236 | 0.0013705 | 210.8084 | 99.9556 | 1.2446e-05 | 1.3711e-05 | 0.002937 | 10.6649 | 0.58842 | 0.010848 | 0.00059854 | 1.1035e-05 | 6.0883e-07 | 3.1861e-05 | 1.7579e-06 | 124.3079 | 46.416 | 2.5631e-07 | 3.7872e-08 | 1032.1712 | 2.5418e-06 | 1.5973e-05 | 1.3278e-06 | 1.7251e-05 | 3.0868e-08 | 3.3421e-07 | 1.7031e-09 | 4.6717e-08 | 9.3632e-06 | 1.201e-08 | 9.3752e-06
6 | BRIG | 21111 | 21 | KY | 111 | Jefferson | POINT | 983.0966 | 0.0026979 | 16582.5062 | 6673.225 | 16.8676 | 6.788 | 0.017158 | 0.0069047 | 0.045508 | 0.018313 | 210.8084 | 99.9556 | 0.00021587 | 0.00018322 | 0.002937 | 38871.322 | 4656.3792 | 39.5397 | 4.7364 | 0.04022 | 0.0048179 | 0.11613 | 0.013911 | 124.3079 | 46.416 | 0.00093418 | 0.0002997 | 1032.1712 | 4.4089e-05 | 0.00027706 | 1.7743e-05 | 0.00023051 | 0.00011251 | 0.0012181 | 1.3477e-05 | 0.00036969 | 0.00012512 | 9.5037e-05 | 0.00022015
6 | BRIG | 21113 | 21 | KY | 113 | Jessamine | NONROAD_OTHER | 898.7863 | 0.00045773 | 290.2122 | 153.205 | 0.32289 | 0.17046 | 0.00035925 | 0.00018965 | 0.0001478 | 7.8024e-05 | 210.8084 | 99.9556 | 7.011e-07 | 7.8058e-07 | 0.0013035 | 0.93231 | 0.52134 | 0.0010373 | 0.00058005 | 1.1541e-06 | 6.4537e-07 | 1.3521e-06 | 7.5609e-07 | 124.3079 | 46.416 | 1.0877e-08 | 1.629e-08 | 451.8247 | 3.2711e-07 | 2.0556e-06 | 1.7269e-07 | 2.2435e-06 | 2.9926e-09 | 3.2401e-08 | 1.6734e-09 | 4.5903e-08 | 5.3305e-07 | 5.1656e-09 | 5.3822e-07
6 | BRIG | 21113 | 21 | KY | 113 | Jessamine | NONPOINT | 898.7863 | 0.00045773 | 46.8515 | 46.5061 | 0.052127 | 0.051743 | 5.7998e-05 | 5.757e-05 | 2.386e-05 | 2.3684e-05 | 210.8084 | 99.9556 | 1.1318e-07 | 2.3695e-07 | 0.0013035 | 4.2274 | 4.073 | 0.0047035 | 0.0045316 | 5.2331e-06 | 5.042e-06 | 6.131e-06 | 5.907e-06 | 124.3079 | 46.416 | 4.9321e-08 | 1.2726e-07 | 451.8247 | 5.2809e-08 | 3.3185e-07 | 5.242e-08 | 6.8103e-07 | 1.3569e-08 | 1.4692e-07 | 1.3074e-08 | 3.5862e-07 | 1.6181e-07 | 4.0356e-08 | 2.0217e-07
6 | BRIG | 21113 | 21 | KY | 113 | Jessamine | PT_FIRES_PRESCRIBED | 898.7863 | 0.00045773 | 2.6518 | 2.6518 | 0.0029504 | 0.0029504 | 3.2826e-06 | 3.2826e-06 | 1.3505e-06 | 1.3505e-06 | 210.8084 | 99.9556 | 6.4062e-09 | 1.3511e-08 | 0.0013035 | 1.1971 | 1.1971 | 0.0013319 | 0.0013319 | 1.4819e-06 | 1.4819e-06 | 1.7361e-06 | 1.7361e-06 | 124.3079 | 46.416 | 1.3966e-08 | 3.7403e-08 | 451.8247 | 2.9889e-09 | 1.8783e-08 | 2.9889e-09 | 3.8832e-08 | 3.8424e-09 | 4.1603e-08 | 3.8424e-09 | 1.054e-07 | 9.2264e-09 | 1.1861e-08 | 2.1087e-08
6 | BRIG | 21113 | 21 | KY | 113 | Jessamine | POINT | 898.7863 | 0.00045773 | 10.7795 | 11.2582 | 0.011993 | 0.012526 | 1.3344e-05 | 1.3937e-05 | 5.4898e-06 | 5.7335e-06 | 210.8084 | 99.9556 | 2.6041e-08 | 5.7361e-08 | 0.0013035 | 0.32861 | 0.33144 | 0.00036561 | 0.00036877 | 4.0679e-07 | 4.1029e-07 | 4.7658e-07 | 4.8069e-07 | 124.3079 | 46.416 | 3.8338e-09 | 1.0356e-08 | 451.8247 | 1.215e-08 | 7.6353e-08 | 1.269e-08 | 1.6486e-07 | 1.0548e-09 | 1.142e-08 | 1.0639e-09 | 2.9183e-08 | 3.9171e-08 | 3.284e-09 | 4.2455e-08
6 | BRIG | 21113 | 21 | KY | 113 | Jessamine | NONROAD_MAR | 898.7863 | 0.00045773 | 389.4694 | 199.0476 | 0.43333 | 0.22146 | 0.00048213 | 0.0002464 | 0.00019835 | 0.00010137 | 210.8084 | 99.9556 | 9.4089e-07 | 1.0142e-06 | 0.0013035 | 4.3763 | 0.21862 | 0.0048692 | 0.00024324 | 5.4175e-06 | 2.7063e-07 | 6.347e-06 | 3.1707e-07 | 124.3079 | 46.416 | 5.1058e-08 | 6.831e-09 | 451.8247 | 4.3899e-07 | 2.7587e-06 | 2.2436e-07 | 2.9148e-06 | 1.4047e-08 | 1.5209e-07 | 7.0175e-10 | 1.9249e-08 | 6.9255e-07 | 2.1662e-09 | 6.9472e-07
6 | BRIG | 21113 | 21 | KY | 113 | Jessamine | ONROAD | 898.7863 | 0.00045773 | 629.8474 | 144.8579 | 0.70078 | 0.16117 | 0.00077969 | 0.00017932 | 0.00032077 | 7.3773e-05 | 210.8084 | 99.9556 | 1.5216e-06 | 7.3806e-07 | 0.0013035 | 3.4903 | 1.4726 | 0.0038834 | 0.0016385 | 4.3207e-06 | 1.823e-06 | 5.062e-06 | 2.1357e-06 | 124.3079 | 46.416 | 4.0721e-08 | 4.6013e-08 | 451.8247 | 7.0994e-07 | 4.4613e-06 | 1.6328e-07 | 2.1213e-06 | 1.1203e-08 | 1.213e-07 | 4.7269e-09 | 1.2966e-07 | 5.0401e-07 | 1.4591e-08 | 5.186e-07
6 | BRIG | 21115 | 21 | KY | 115 | Johnson | ONROAD | 751.0938 | 0.0016477 | 476.0426 | 94.032 | 0.6338 | 0.12519 | 0.00084384 | 0.00016668 | 0.0010443 | 0.00020629 | 210.8084 | 99.9556 | 4.954e-06 | 2.0638e-06 | 0.0030955 | 2.4482 | 0.98917 | 0.0032595 | 0.001317 | 4.3397e-06 | 1.7534e-06 | 1.009e-05 | 4.0766e-06 | 124.3079 | 46.416 | 8.1167e-08 | 8.7828e-08 | 683.1049 | 1.5288e-06 | 9.6071e-06 | 3.0198e-07 | 3.9234e-06 | 1.477e-08 | 1.5992e-07 | 5.9678e-09 | 1.637e-07 | 1.4093e-06 | 2.7851e-08 | 1.4372e-06
6 | BRIG | 21115 | 21 | KY | 115 | Johnson | NONROAD_OTHER | 751.0938 | 0.0016477 | 70.952 | 35.6838 | 0.094465 | 0.047509 | 0.00012577 | 6.3253e-05 | 0.00015565 | 7.8283e-05 | 210.8084 | 99.9556 | 7.3836e-07 | 7.8317e-07 | 0.0030955 | 0.18983 | 0.11801 | 0.00025274 | 0.00015712 | 3.3649e-07 | 2.0919e-07 | 7.8233e-07 | 4.8636e-07 | 124.3079 | 46.416 | 6.2935e-09 | 1.0478e-08 | 683.1049 | 2.2786e-07 | 1.4319e-06 | 1.146e-07 | 1.4889e-06 | 1.1453e-09 | 1.24e-08 | 7.1198e-10 | 1.953e-08 | 5.3482e-07 | 3.3228e-09 | 5.3814e-07
6 | BRIG | 21115 | 21 | KY | 115 | Johnson | POINT | 751.0938 | 0.0016477 | 1.19 | 1.4161 | 0.0015844 | 0.0018854 | 2.1094e-06 | 2.5102e-06 | 2.6106e-06 | 3.1066e-06 | 210.8084 | 99.9556 | 1.2384e-08 | 3.108e-08 | 0.0030955 | 0.0051 | 0.006069 | 6.7901e-06 | 8.0802e-06 | 9.0403e-09 | 1.0758e-08 | 2.1018e-08 | 2.5012e-08 | 124.3079 | 46.416 | 1.6908e-10 | 5.3886e-10 | 683.1049 | 3.8217e-09 | 2.4016e-08 | 4.5478e-09 | 5.9085e-08 | 3.0769e-11 | 3.3314e-10 | 3.6615e-11 | 1.0044e-09 | 2.1224e-08 | 1.7088e-10 | 2.1395e-08
6 | BRIG | 21115 | 21 | KY | 115 | Johnson | NONPOINT | 751.0938 | 0.0016477 | 510.5919 | 972.2003 | 0.6798 | 1.2944 | 0.00090508 | 0.0017233 | 0.0011201 | 0.0021328 | 210.8084 | 99.9556 | 5.3135e-06 | 2.1337e-05 | 0.0030955 | 9.6275 | 17.6354 | 0.012818 | 0.02348 | 1.7066e-05 | 3.1261e-05 | 3.9678e-05 | 7.268e-05 | 124.3079 | 46.416 | 3.1919e-07 | 1.5658e-06 | 683.1049 | 1.6398e-06 | 1.0304e-05 | 3.1222e-06 | 4.0564e-05 | 5.8084e-08 | 6.2889e-07 | 1.064e-07 | 2.9185e-06 | 1.4571e-05 | 4.9655e-07 | 1.5068e-05
6 | BRIG | 21115 | 21 | KY | 115 | Johnson | PT_FIRES_PRESCRIBED | 751.0938 | 0.0016477 | 19.3576 | 19.3576 | 0.025773 | 0.025773 | 3.4313e-05 | 3.4313e-05 | 4.2466e-05 | 4.2466e-05 | 210.8084 | 99.9556 | 2.0145e-07 | 4.2485e-07 | 0.0030955 | 12.9432 | 12.9432 | 0.017232 | 0.017232 | 2.2943e-05 | 2.2943e-05 | 5.3342e-05 | 5.3342e-05 | 124.3079 | 46.416 | 4.2911e-07 | 1.1492e-06 | 683.1049 | 6.2167e-08 | 3.9066e-07 | 6.2167e-08 | 8.0767e-07 | 7.8088e-08 | 8.4547e-07 | 7.8088e-08 | 2.142e-06 | 2.9013e-07 | 3.6443e-07 | 6.5456e-07
6 | BRIG | 21115 | 21 | KY | 115 | Johnson | NONROAD_MAR | 751.0938 | 0.0016477 | 198.8041 | 106.3592 | 0.26469 | 0.14161 | 0.0003524 | 0.00018853 | 0.00043613 | 0.00023333 | 210.8084 | 99.9556 | 2.0689e-06 | 2.3343e-06 | 0.0030955 | 1.9643 | 0.073532 | 0.0026152 | 9.79e-05 | 3.4819e-06 | 1.3034e-07 | 8.0954e-06 | 3.0305e-07 | 124.3079 | 46.416 | 6.5124e-08 | 6.5289e-09 | 683.1049 | 6.3846e-07 | 4.0121e-06 | 3.4157e-07 | 4.4377e-06 | 1.1851e-08 | 1.2831e-07 | 4.4363e-10 | 1.2169e-08 | 1.5941e-06 | 2.0704e-09 | 1.5962e-06
6 | BRIG | 21117 | 21 | KY | 117 | Kenton | NONROAD_MAR | 872.6218 | 0.0020375 | 598.3672 | 315.5154 | 0.68571 | 0.36157 | 0.00078581 | 0.00041435 | 0.0013971 | 0.00073669 | 210.8084 | 99.9556 | 6.6274e-06 | 7.3702e-06 | 0.0032389 | 6.244 | 0.26084 | 0.0071554 | 0.00029892 | 8.1999e-06 | 3.4255e-07 | 2.3176e-05 | 9.6817e-07 | 124.3079 | 46.416 | 1.8644e-07 | 2.0859e-08 | 425.8849 | 3.2805e-06 | 2.0615e-05 | 1.7298e-06 | 2.2473e-05 | 5.4418e-08 | 5.8919e-07 | 2.2733e-09 | 6.2358e-08 | 5.033e-06 | 6.6145e-09 | 5.0396e-06
6 | BRIG | 21117 | 21 | KY | 117 | Kenton | NONPOINT | 872.6218 | 0.0020375 | 161.6333 | 161.4125 | 0.18523 | 0.18497 | 0.00021227 | 0.00021198 | 0.00037739 | 0.00037688 | 210.8084 | 99.9556 | 1.7902e-06 | 3.7705e-06 | 0.0032389 | 26.8912 | 26.3776 | 0.030817 | 0.030228 | 3.5315e-05 | 3.464e-05 | 9.9812e-05 | 9.7906e-05 | 124.3079 | 46.416 | 8.0294e-07 | 2.1093e-06 | 425.8849 | 8.8614e-07 | 5.5686e-06 | 8.8493e-07 | 1.1497e-05 | 2.3436e-07 | 2.5375e-06 | 2.2989e-07 | 6.306e-06 | 2.5748e-06 | 6.6888e-07 | 3.2437e-06
6 | BRIG | 21117 | 21 | KY | 117 | Kenton | POINT | 872.6218 | 0.0020375 | 99.1106 | 102.1879 | 0.11358 | 0.1171 | 0.00013016 | 0.0001342 | 0.00023141 | 0.0002386 | 210.8084 | 99.9556 | 1.0977e-06 | 2.387e-06 | 0.0032389 | 0.53123 | 0.54889 | 0.00060878 | 0.00062902 | 6.9764e-07 | 7.2084e-07 | 1.9718e-06 | 2.0373e-06 | 124.3079 | 46.416 | 1.5862e-08 | 4.3893e-08 | 425.8849 | 5.4337e-07 | 3.4145e-06 | 5.6024e-07 | 7.2786e-06 | 4.6298e-09 | 5.0128e-08 | 4.7838e-09 | 1.3122e-07 | 1.6301e-06 | 1.3919e-08 | 1.644e-06
6 | BRIG | 21117 | 21 | KY | 117 | Kenton | ONROAD | 872.6218 | 0.0020375 | 3455.3412 | 856.8952 | 3.9597 | 0.98198 | 0.0045377 | 0.0011253 | 0.0080678 | 0.0020007 | 210.8084 | 99.9556 | 3.8271e-05 | 2.0016e-05 | 0.0032389 | 18.4496 | 7.2436 | 0.021143 | 0.0083009 | 2.4229e-05 | 9.5126e-06 | 6.8479e-05 | 2.6886e-05 | 124.3079 | 46.416 | 5.5089e-07 | 5.7924e-07 | 425.8849 | 1.8944e-05 | 0.00011904 | 4.6979e-06 | 6.1034e-05 | 1.6079e-07 | 1.7409e-06 | 6.313e-08 | 1.7317e-06 | 1.3669e-05 | 1.8368e-07 | 1.3853e-05
6 | BRIG | 21117 | 21 | KY | 117 | Kenton | NONROAD_OTHER | 872.6218 | 0.0020375 | 521.3407 | 227.2038 | 0.59744 | 0.26037 | 0.00068465 | 0.00029838 | 0.0012173 | 0.00053049 | 210.8084 | 99.9556 | 5.7743e-06 | 5.3073e-06 | 0.0032389 | 1.4637 | 0.87004 | 0.0016774 | 0.00099704 | 1.9222e-06 | 1.1426e-06 | 5.4328e-06 | 3.2293e-06 | 124.3079 | 46.416 | 4.3704e-08 | 6.9573e-08 | 425.8849 | 2.8582e-06 | 1.7961e-05 | 1.2456e-06 | 1.6183e-05 | 1.2756e-08 | 1.3812e-07 | 7.5826e-09 | 2.08e-07 | 3.6243e-06 | 2.2062e-08 | 3.6464e-06
6 | BRIG | 21119 | 21 | KY | 119 | Knott | NONROAD_OTHER | 778.54 | 0.0016092 | 102.0405 | 70.7152 | 0.13107 | 0.09083 | 0.00016835 | 0.00011667 | 0.00021092 | 0.00014617 | 210.8084 | 99.9556 | 1.0005e-06 | 1.4623e-06 | 0.0036068 | 0.23738 | 0.16608 | 0.0003049 | 0.00021332 | 3.9163e-07 | 2.74e-07 | 1.0997e-06 | 7.6939e-07 | 124.3079 | 46.416 | 8.8467e-09 | 1.6576e-08 | 913.6191 | 2.3086e-07 | 1.4507e-06 | 1.5999e-07 | 2.0786e-06 | 1.2037e-09 | 1.3033e-08 | 8.4214e-10 | 2.31e-08 | 9.9861e-07 | 5.2564e-09 | 1.0039e-06
6 | BRIG | 21119 | 21 | KY | 119 | Knott | POINT | 778.54 | 0.0016092 | 75.4134 | 55.0684 | 0.096865 | 0.070733 | 0.00012442 | 9.0853e-05 | 0.00015588 | 0.00011383 | 210.8084 | 99.9556 | 7.3943e-07 | 1.1388e-06 | 0.0036068 | 0.11022 | 0.093073 | 0.00014158 | 0.00011955 | 1.8185e-07 | 1.5355e-07 | 5.1064e-07 | 4.3119e-07 | 124.3079 | 46.416 | 4.1079e-09 | 9.2896e-09 | 913.6191 | 1.7062e-07 | 1.0722e-06 | 1.2459e-07 | 1.6186e-06 | 5.5892e-10 | 6.0515e-09 | 4.7196e-10 | 1.2946e-08 | 7.7765e-07 | 2.9458e-09 | 7.806e-07
6 | BRIG | 21119 | 21 | KY | 119 | Knott | NONROAD_MAR | 778.54 | 0.0016092 | 96.9122 | 51.8475 | 0.12448 | 0.066596 | 0.00015989 | 8.5539e-05 | 0.00020032 | 0.00010717 | 210.8084 | 99.9556 | 9.5023e-07 | 1.0722e-06 | 0.0036068 | 0.95755 | 0.035845 | 0.0012299 | 4.6042e-05 | 1.5798e-06 | 5.9138e-08 | 4.4361e-06 | 1.6606e-07 | 124.3079 | 46.416 | 3.5686e-08 | 3.5777e-09 | 913.6191 | 2.1926e-07 | 1.3778e-06 | 1.173e-07 | 1.524e-06 | 4.8555e-09 | 5.2572e-08 | 1.8176e-10 | 4.9859e-09 | 7.3217e-07 | 1.1345e-09 | 7.333e-07
6 | BRIG | 21119 | 21 | KY | 119 | Knott | NONPOINT | 778.54 | 0.0016092 | 2448.1719 | 4757.1938 | 3.1446 | 6.1104 | 0.0040391 | 0.0078485 | 0.0050603 | 0.0098331 | 210.8084 | 99.9556 | 2.4004e-05 | 9.8374e-05 | 0.0036068 | 45.8736 | 193.9407 | 0.058923 | 0.24911 | 7.5683e-05 | 0.00031997 | 0.00021252 | 0.00089848 | 124.3079 | 46.416 | 1.7096e-06 | 1.9357e-05 | 913.6191 | 5.5388e-06 | 3.4806e-05 | 1.0763e-05 | 0.00013983 | 2.3262e-07 | 2.5186e-06 | 9.8343e-07 | 2.6976e-05 | 6.7179e-05 | 6.1384e-06 | 7.3317e-05
6 | BRIG | 21119 | 21 | KY | 119 | Knott | ONROAD | 778.54 | 0.0016092 | 398.4469 | 75.8062 | 0.51179 | 0.09737 | 0.00065737 | 0.00012507 | 0.00082359 | 0.00015669 | 210.8084 | 99.9556 | 3.9068e-06 | 1.5676e-06 | 0.0036068 | 2.12 | 0.83656 | 0.002723 | 0.0010745 | 3.4976e-06 | 1.3802e-06 | 9.8214e-06 | 3.8756e-06 | 124.3079 | 46.416 | 7.9009e-08 | 8.3497e-08 | 913.6191 | 9.0145e-07 | 5.6648e-06 | 1.7151e-07 | 2.2282e-06 | 1.075e-08 | 1.1639e-07 | 4.242e-09 | 1.1636e-07 | 1.0705e-06 | 2.6478e-08 | 1.097e-06
6 | BRIG | 21119 | 21 | KY | 119 | Knott | PT_FIRES_PRESCRIBED | 778.54 | 0.0016092 | 9.906 | 9.906 | 0.012724 | 0.012724 | 1.6343e-05 | 1.6343e-05 | 2.0476e-05 | 2.0476e-05 | 210.8084 | 99.9556 | 9.7129e-08 | 2.0485e-07 | 0.0036068 | 5.3787 | 5.3787 | 0.0069086 | 0.0069086 | 8.8739e-06 | 8.8739e-06 | 2.4918e-05 | 2.4918e-05 | 124.3079 | 46.416 | 2.0045e-07 | 5.3684e-07 | 913.6191 | 2.2412e-08 | 1.4084e-07 | 2.2412e-08 | 2.9117e-07 | 2.7274e-08 | 2.953e-07 | 2.7274e-08 | 7.4814e-07 | 1.3989e-07 | 1.7024e-07 | 3.1013e-07
6 | BRIG | 21121 | 21 | KY | 121 | Knox | NONROAD_MAR | 871.6414 | 0.0013997 | 97.2639 | 52.0357 | 0.11159 | 0.059699 | 0.00012802 | 6.849e-05 | 0.00015619 | 8.356e-05 | 210.8084 | 99.9556 | 7.4091e-07 | 8.3598e-07 | 0.0026824 | 0.96102 | 0.035975 | 0.0011025 | 4.1273e-05 | 1.2649e-06 | 4.7351e-08 | 2.9575e-06 | 1.1071e-07 | 124.3079 | 46.416 | 2.3791e-08 | 2.3852e-09 | 1004.9013 | 1.5543e-07 | 9.7672e-07 | 8.3153e-08 | 1.0803e-06 | 2.943e-09 | 3.1865e-08 | 1.1017e-10 | 3.0221e-09 | 5.7088e-07 | 7.5637e-10 | 5.7164e-07
6 | BRIG | 21121 | 21 | KY | 121 | Knox | POINT | 871.6414 | 0.0013997 | 51.1188 | 37.2593 | 0.058647 | 0.042746 | 6.7283e-05 | 4.9041e-05 | 8.2088e-05 | 5.9832e-05 | 210.8084 | 99.9556 | 3.894e-07 | 5.9859e-07 | 0.0026824 | 0.95338 | 0.95853 | 0.0010938 | 0.0010997 | 1.2548e-06 | 1.2616e-06 | 2.9339e-06 | 2.9498e-06 | 124.3079 | 46.416 | 2.3602e-08 | 6.3551e-08 | 1004.9013 | 8.1688e-08 | 5.1333e-07 | 5.954e-08 | 7.7354e-07 | 2.9196e-09 | 3.1611e-08 | 2.9354e-09 | 8.052e-08 | 4.0877e-07 | 2.0153e-08 | 4.2892e-07
6 | BRIG | 21121 | 21 | KY | 121 | Knox | PT_FIRES_PRESCRIBED | 871.6414 | 0.0013997 | 10.0788 | 10.0788 | 0.011563 | 0.011563 | 1.3266e-05 | 1.3266e-05 | 1.6185e-05 | 1.6185e-05 | 210.8084 | 99.9556 | 7.6775e-08 | 1.6192e-07 | 0.0026824 | 5.14 | 5.14 | 0.0058969 | 0.0058969 | 6.7653e-06 | 6.7653e-06 | 1.5818e-05 | 1.5818e-05 | 124.3079 | 46.416 | 1.2725e-07 | 3.4078e-07 | 1004.9013 | 1.6106e-08 | 1.0121e-07 | 1.6106e-08 | 2.0925e-07 | 1.5741e-08 | 1.7043e-07 | 1.5741e-08 | 4.3178e-07 | 1.1057e-07 | 1.0807e-07 | 2.1864e-07
6 | BRIG | 21121 | 21 | KY | 121 | Knox | ONROAD | 871.6414 | 0.0013997 | 729.8126 | 116.1611 | 0.83729 | 0.13327 | 0.00096058 | 0.00015289 | 0.001172 | 0.00018653 | 210.8084 | 99.9556 | 5.5593e-06 | 1.8662e-06 | 0.0026824 | 3.1353 | 1.2485 | 0.0035971 | 0.0014324 | 4.1268e-06 | 1.6433e-06 | 9.6488e-06 | 3.8421e-06 | 124.3079 | 46.416 | 7.762e-08 | 8.2776e-08 | 1004.9013 | 1.1662e-06 | 7.3287e-06 | 1.8562e-07 | 2.4116e-06 | 9.6017e-09 | 1.0396e-07 | 3.8234e-09 | 1.0488e-07 | 1.2744e-06 | 2.6249e-08 | 1.3006e-06
6 | BRIG | 21121 | 21 | KY | 121 | Knox | NONROAD_OTHER | 871.6414 | 0.0013997 | 113.6271 | 42.868 | 0.13036 | 0.049181 | 0.00014956 | 5.6423e-05 | 0.00018247 | 6.8839e-05 | 210.8084 | 99.9556 | 8.6555e-07 | 6.8869e-07 | 0.0026824 | 0.29554 | 0.18217 | 0.00033907 | 0.000209 | 3.89e-07 | 2.3978e-07 | 9.0951e-07 | 5.6062e-07 | 124.3079 | 46.416 | 7.3166e-09 | 1.2078e-08 | 1004.9013 | 1.8158e-07 | 1.141e-06 | 6.8503e-08 | 8.8999e-07 | 9.0507e-10 | 9.7994e-09 | 5.5789e-10 | 1.5303e-08 | 4.703e-07 | 3.8301e-09 | 4.7413e-07
6 | BRIG | 21121 | 21 | KY | 121 | Knox | NONPOINT | 871.6414 | 0.0013997 | 692.7146 | 1319.1329 | 0.79472 | 1.5134 | 0.00091176 | 0.0017363 | 0.0011124 | 0.0021183 | 210.8084 | 99.9556 | 5.2767e-06 | 2.1192e-05 | 0.0026824 | 13.3672 | 15.7889 | 0.015336 | 0.018114 | 1.7594e-05 | 2.0781e-05 | 4.1136e-05 | 4.8589e-05 | 124.3079 | 46.416 | 3.3092e-07 | 1.0468e-06 | 1004.9013 | 1.107e-06 | 6.9562e-06 | 2.108e-06 | 2.7387e-05 | 4.0936e-08 | 4.4322e-07 | 4.8352e-08 | 1.3263e-06 | 1.4472e-05 | 3.3196e-07 | 1.4804e-05
6 | BRIG | 21123 | 21 | KY | 123 | Larue | NONROAD_OTHER | 1003.3168 | 0.00085762 | 111.6871 | 41.7474 | 0.11132 | 0.041609 | 0.00011095 | 4.1472e-05 | 9.5468e-05 | 3.5685e-05 | 210.8084 | 99.9556 | 4.5287e-07 | 3.5701e-07 | 0.0017933 | 0.25464 | 0.1603 | 0.0002538 | 0.00015977 | 2.5296e-07 | 1.5924e-07 | 4.5515e-07 | 2.8652e-07 | 124.3079 | 46.416 | 3.6614e-09 | 6.1728e-09 | 683.1578 | 1.3975e-07 | 8.7817e-07 | 5.2235e-08 | 6.7864e-07 | 6.6624e-10 | 7.2135e-09 | 4.194e-10 | 1.1504e-08 | 2.438e-07 | 1.9575e-09 | 2.4575e-07
6 | BRIG | 21123 | 21 | KY | 123 | Larue | NONROAD_MAR | 1003.3168 | 0.00085762 | 12.4528 | 6.6622 | 0.012412 | 0.0066401 | 1.2371e-05 | 6.6182e-06 | 1.0644e-05 | 5.6947e-06 | 210.8084 | 99.9556 | 5.0493e-08 | 5.6972e-08 | 0.0017933 | 0.12304 | 0.004606 | 0.00012263 | 4.5907e-06 | 1.2223e-07 | 4.5756e-09 | 2.1992e-07 | 8.2327e-09 | 124.3079 | 46.416 | 1.7692e-09 | 1.7737e-10 | 683.1578 | 1.5581e-08 | 9.7913e-08 | 8.3359e-09 | 1.083e-07 | 3.2192e-10 | 3.4855e-09 | 1.2051e-11 | 3.3056e-10 | 3.8906e-08 | 5.6245e-11 | 3.8962e-08
6 | BRIG | 21123 | 21 | KY | 123 | Larue | PT_FIRES_PRESCRIBED | 1003.3168 | 0.00085762 | 8.8049 | 8.8049 | 0.0087758 | 0.0087758 | 8.7468e-06 | 8.7468e-06 | 7.5263e-06 | 7.5263e-06 | 210.8084 | 99.9556 | 3.5702e-08 | 7.5297e-08 | 0.0017933 | 5.5363 | 5.5363 | 0.005518 | 0.005518 | 5.4997e-06 | 5.4997e-06 | 9.8955e-06 | 9.8955e-06 | 124.3079 | 46.416 | 7.9604e-08 | 2.1319e-07 | 683.1578 | 1.1017e-08 | 6.9231e-08 | 1.1017e-08 | 1.4313e-07 | 1.4485e-08 | 1.5683e-07 | 1.4485e-08 | 3.9733e-07 | 5.1419e-08 | 6.7605e-08 | 1.1902e-07
6 | BRIG | 21123 | 21 | KY | 123 | Larue | ONROAD | 1003.3168 | 0.00085762 | 652.6736 | 152.5578 | 0.65052 | 0.15205 | 0.00064837 | 0.00015155 | 0.00055789 | 0.0001304 | 210.8084 | 99.9556 | 2.6464e-06 | 1.3046e-06 | 0.0017933 | 2.0652 | 0.97502 | 0.0020584 | 0.00097179 | 2.0516e-06 | 9.6858e-07 | 3.6914e-06 | 1.7427e-06 | 124.3079 | 46.416 | 2.9696e-08 | 3.7546e-08 | 683.1578 | 8.1664e-07 | 5.1318e-06 | 1.9088e-07 | 2.48e-06 | 5.4034e-09 | 5.8504e-08 | 2.551e-09 | 6.9976e-08 | 8.9091e-07 | 1.1906e-08 | 9.0281e-07
6 | BRIG | 21123 | 21 | KY | 123 | Larue | POINT | 1003.3168 | 0.00085762 | 116.7829 | 93.5189 | 0.1164 | 0.09321 | 0.00011601 | 9.2902e-05 | 9.9824e-05 | 7.9938e-05 | 210.8084 | 99.9556 | 4.7353e-07 | 7.9974e-07 | 0.0017933 | 29.7446 | 23.8566 | 0.029646 | 0.023778 | 2.9548e-05 | 2.3699e-05 | 5.3165e-05 | 4.2641e-05 | 124.3079 | 46.416 | 4.2769e-07 | 9.1867e-07 | 683.1578 | 1.4612e-07 | 9.1824e-07 | 1.1701e-07 | 1.5202e-06 | 7.7823e-08 | 8.426e-07 | 6.2418e-08 | 1.7122e-06 | 5.4613e-07 | 2.9132e-07 | 8.3745e-07
6 | BRIG | 21123 | 21 | KY | 123 | Larue | NONPOINT | 1003.3168 | 0.00085762 | 19.8466 | 17.2558 | 0.019781 | 0.017199 | 1.9716e-05 | 1.7142e-05 | 1.6965e-05 | 1.475e-05 | 210.8084 | 99.9556 | 8.0474e-08 | 1.4757e-07 | 0.0017933 | 5.3723 | 4.2985 | 0.0053545 | 0.0042843 | 5.3368e-06 | 4.2702e-06 | 9.6024e-06 | 7.6832e-06 | 124.3079 | 46.416 | 7.7247e-08 | 1.6553e-07 | 683.1578 | 2.4833e-08 | 1.5605e-07 | 2.1591e-08 | 2.8051e-07 | 1.4056e-08 | 1.5219e-07 | 1.1247e-08 | 3.085e-07 | 1.0077e-07 | 5.2491e-08 | 1.5326e-07
6 | BRIG | 21125 | 21 | KY | 125 | Laurel | NONROAD_OTHER | 884.8063 | 0.0017547 | 191.9129 | 91.2955 | 0.2169 | 0.10318 | 0.00024514 | 0.00011661 | 0.0003806 | 0.00018106 | 210.8084 | 99.9556 | 1.8054e-06 | 1.8114e-06 | 0.0037998 | 0.52082 | 0.30507 | 0.00058862 | 0.00034479 | 6.6526e-07 | 3.8968e-07 | 2.2367e-06 | 1.3101e-06 | 124.3079 | 46.416 | 1.7993e-08 | 2.8226e-08 | 1149.5111 | 3.311e-07 | 2.0806e-06 | 1.5751e-07 | 2.0463e-06 | 1.9458e-09 | 2.1067e-08 | 1.1397e-09 | 3.1264e-08 | 1.237e-06 | 8.9508e-09 | 1.2459e-06
6 | BRIG | 21125 | 21 | KY | 125 | Laurel | NONROAD_MAR | 884.8063 | 0.0017547 | 362.9639 | 190.6479 | 0.41022 | 0.21547 | 0.00046363 | 0.00024352 | 0.00071983 | 0.00037809 | 210.8084 | 99.9556 | 3.4146e-06 | 3.7826e-06 | 0.0037998 | 3.7176 | 0.15997 | 0.0042017 | 0.00018079 | 4.7487e-06 | 2.0433e-07 | 1.5966e-05 | 6.8698e-07 | 124.3079 | 46.416 | 1.2844e-07 | 1.48e-08 | 1149.5111 | 6.2621e-07 | 3.9351e-06 | 3.2892e-07 | 4.2733e-06 | 1.3889e-08 | 1.5038e-07 | 5.9763e-10 | 1.6393e-08 | 2.5831e-06 | 4.6934e-09 | 2.5878e-06
6 | BRIG | 21125 | 21 | KY | 125 | Laurel | ONROAD | 884.8063 | 0.0017547 | 2177.6501 | 629.1129 | 2.4612 | 0.71102 | 0.0027816 | 0.00080359 | 0.0043187 | 0.0012477 | 210.8084 | 99.9556 | 2.0486e-05 | 1.2482e-05 | 0.0037998 | 8.5544 | 4.0785 | 0.0096681 | 0.0046095 | 1.0927e-05 | 5.2096e-06 | 3.6737e-05 | 1.7515e-05 | 124.3079 | 46.416 | 2.9553e-07 | 3.7736e-07 | 1149.5111 | 3.757e-06 | 2.3609e-05 | 1.0854e-06 | 1.4101e-05 | 3.1959e-08 | 3.4603e-07 | 1.5237e-08 | 4.1797e-07 | 8.5239e-06 | 1.1966e-07 | 8.6436e-06
6 | BRIG | 21125 | 21 | KY | 125 | Laurel | POINT | 884.8063 | 0.0017547 | 97.2712 | 97.681 | 0.10994 | 0.1104 | 0.00012425 | 0.00012477 | 0.00019291 | 0.00019372 | 210.8084 | 99.9556 | 9.1509e-07 | 1.9381e-06 | 0.0037998 | 36.9817 | 37.0734 | 0.041796 | 0.0419 | 4.7238e-05 | 4.7355e-05 | 0.00015882 | 0.00015921 | 124.3079 | 46.416 | 1.2776e-06 | 3.4301e-06 | 1149.5111 | 1.6782e-07 | 1.0546e-06 | 1.6852e-07 | 2.1895e-06 | 1.3816e-07 | 1.4959e-06 | 1.3851e-07 | 3.7993e-06 | 1.3235e-06 | 1.0877e-06 | 2.4112e-06
6 | BRIG | 21125 | 21 | KY | 125 | Laurel | PT_FIRES_PRESCRIBED | 884.8063 | 0.0017547 | 4.7137 | 4.7137 | 0.0053273 | 0.0053273 | 6.0209e-06 | 6.0209e-06 | 9.3481e-06 | 9.3481e-06 | 210.8084 | 99.9556 | 4.4344e-08 | 9.3523e-08 | 0.0037998 | 2.2957 | 2.2957 | 0.0025946 | 0.0025946 | 2.9324e-06 | 2.9324e-06 | 9.8589e-06 | 9.8589e-06 | 124.3079 | 46.416 | 7.9311e-08 | 2.124e-07 | 1149.5111 | 8.1323e-09 | 5.1104e-08 | 8.1323e-09 | 1.0565e-07 | 8.5766e-09 | 9.2861e-08 | 8.5766e-09 | 2.3526e-07 | 6.3866e-08 | 6.7356e-08 | 1.3122e-07
6 | BRIG | 21125 | 21 | KY | 125 | Laurel | NONPOINT | 884.8063 | 0.0017547 | 76.0926 | 98.4938 | 0.085999 | 0.11132 | 9.7195e-05 | 0.00012581 | 0.00015091 | 0.00019533 | 210.8084 | 99.9556 | 7.1585e-07 | 1.9542e-06 | 0.0037998 | 17.7208 | 17.6219 | 0.020028 | 0.019916 | 2.2635e-05 | 2.2509e-05 | 7.6103e-05 | 7.5678e-05 | 124.3079 | 46.416 | 6.1221e-07 | 1.6304e-06 | 1149.5111 | 1.3128e-07 | 8.2497e-07 | 1.6993e-07 | 2.2077e-06 | 6.6204e-08 | 7.1681e-07 | 6.5835e-08 | 1.8059e-06 | 1.3345e-06 | 5.1703e-07 | 1.8515e-06
6 | BRIG | 21127 | 21 | KY | 127 | Lawrence | NONPOINT | 736.3265 | 0.0021551 | 613.9127 | 1182.2223 | 0.83375 | 1.6056 | 0.0011323 | 0.0021805 | 0.0017968 | 0.0034601 | 210.8084 | 99.9556 | 8.5234e-06 | 3.4617e-05 | 0.0050969 | 5.5446 | 7.6415 | 0.0075301 | 0.010378 | 1.0227e-05 | 1.4094e-05 | 3.838e-05 | 5.2895e-05 | 124.3079 | 46.416 | 3.0875e-07 | 1.1396e-06 | 1088.1396 | 1.6513e-06 | 1.0377e-05 | 3.1799e-06 | 4.1313e-05 | 3.5271e-08 | 3.8189e-07 | 4.8611e-08 | 1.3334e-06 | 2.3639e-05 | 3.6138e-07 | 2.4001e-05
6 | BRIG | 21127 | 21 | KY | 127 | Lawrence | ONROAD | 736.3265 | 0.0021551 | 552.6007 | 87.3104 | 0.75048 | 0.11858 | 0.0010192 | 0.00016104 | 0.0016174 | 0.00025554 | 210.8084 | 99.9556 | 7.6722e-06 | 2.5565e-06 | 0.0050969 | 2.1118 | 0.89438 | 0.002868 | 0.0012146 | 3.8951e-06 | 1.6496e-06 | 1.4618e-05 | 6.1909e-06 | 124.3079 | 46.416 | 1.176e-07 | 1.3338e-07 | 1088.1396 | 1.4863e-06 | 9.3403e-06 | 2.3484e-07 | 3.0511e-06 | 1.3434e-08 | 1.4545e-07 | 5.6894e-09 | 1.5607e-07 | 1.7458e-06 | 4.2296e-08 | 1.7881e-06
6 | BRIG | 21127 | 21 | KY | 127 | Lawrence | POINT | 736.3265 | 0.0021551 | 6660.7186 | 612.2139 | 9.0459 | 0.83144 | 0.012285 | 0.0011292 | 0.019495 | 0.0017918 | 210.8084 | 99.9556 | 9.2476e-05 | 1.7926e-05 | 0.0050969 | 43159.3411 | 142.6449 | 58.6144 | 0.19373 | 0.079604 | 0.0002631 | 0.29875 | 0.0009874 | 124.3079 | 46.416 | 0.0024033 | 2.1273e-05 | 1088.1396 | 1.7916e-05 | 0.00011258 | 1.6467e-06 | 2.1394e-05 | 0.00027455 | 0.0029726 | 9.0742e-07 | 2.4891e-05 | 1.2242e-05 | 6.7458e-06 | 1.8987e-05
6 | BRIG | 21127 | 21 | KY | 127 | Lawrence | NONROAD_MAR | 736.3265 | 0.0021551 | 533.2395 | 276.355 | 0.72419 | 0.37532 | 0.00098352 | 0.00050971 | 0.0015607 | 0.00080884 | 210.8084 | 99.9556 | 7.4034e-06 | 8.092e-06 | 0.0050969 | 5.6003 | 0.26214 | 0.0076057 | 0.00035601 | 1.0329e-05 | 4.835e-07 | 3.8765e-05 | 1.8146e-06 | 124.3079 | 46.416 | 3.1185e-07 | 3.9093e-08 | 1088.1396 | 1.4343e-06 | 9.0131e-06 | 7.4332e-07 | 9.6572e-06 | 3.5625e-08 | 3.8572e-07 | 1.6676e-09 | 4.5742e-08 | 5.5259e-06 | 1.2397e-08 | 5.5383e-06
6 | BRIG | 21127 | 21 | KY | 127 | Lawrence | NONROAD_OTHER | 736.3265 | 0.0021551 | 55.3323 | 29.8969 | 0.075146 | 0.040603 | 0.00010206 | 5.5142e-05 | 0.00016195 | 8.7503e-05 | 210.8084 | 99.9556 | 7.6822e-07 | 8.7541e-07 | 0.0050969 | 0.17035 | 0.099277 | 0.00023135 | 0.00013483 | 3.142e-07 | 1.8311e-07 | 1.1792e-06 | 6.872e-07 | 124.3079 | 46.416 | 9.486e-09 | 1.4805e-08 | 1088.1396 | 1.4883e-07 | 9.3525e-07 | 8.0415e-08 | 1.0447e-06 | 1.0837e-09 | 1.1733e-08 | 6.3154e-10 | 1.7324e-08 | 5.9781e-07 | 4.6949e-09 | 6.0251e-07
6 | BRIG | 21129 | 21 | KY | 129 | Lee | NONROAD_MAR | 833.873 | 0.00094384 | 266.8361 | 134.8658 | 0.32 | 0.16173 | 0.00038375 | 0.00019396 | 0.00030202 | 0.00015265 | 210.8084 | 99.9556 | 1.4327e-06 | 1.5272e-06 | 0.0023163 | 2.9296 | 0.15608 | 0.0035132 | 0.00018717 | 4.2132e-06 | 2.2446e-07 | 8.1378e-06 | 4.3354e-07 | 124.3079 | 46.416 | 6.5465e-08 | 9.3404e-09 | 547.0021 | 5.5215e-07 | 3.4697e-06 | 2.7907e-07 | 3.6256e-06 | 1.4877e-08 | 1.6108e-07 | 7.9258e-10 | 2.1741e-08 | 1.0429e-06 | 2.9619e-09 | 1.0459e-06
6 | BRIG | 21129 | 21 | KY | 129 | Lee | NONROAD_OTHER | 833.873 | 0.00094384 | 37.1746 | 19.8511 | 0.044581 | 0.023806 | 5.3462e-05 | 2.8549e-05 | 4.2077e-05 | 2.2469e-05 | 210.8084 | 99.9556 | 1.996e-07 | 2.2479e-07 | 0.0023163 | 0.13096 | 0.069791 | 0.00015705 | 8.3695e-05 | 1.8834e-07 | 1.0037e-07 | 3.6378e-07 | 1.9386e-07 | 124.3079 | 46.416 | 2.9264e-09 | 4.1766e-09 | 547.0021 | 7.6923e-08 | 4.8339e-07 | 4.1076e-08 | 5.3366e-07 | 6.6504e-10 | 7.2005e-09 | 3.5441e-10 | 9.7217e-09 | 1.5351e-07 | 1.3245e-09 | 1.5483e-07
6 | BRIG | 21129 | 21 | KY | 129 | Lee | NONPOINT | 833.873 | 0.00094384 | 251.7592 | 469.1994 | 0.30192 | 0.56267 | 0.00036206 | 0.00067477 | 0.00028496 | 0.00053107 | 210.8084 | 99.9556 | 1.3517e-06 | 5.3131e-06 | 0.0023163 | 2.727 | 2.8651 | 0.0032703 | 0.0034359 | 3.9218e-06 | 4.1205e-06 | 7.575e-06 | 7.9587e-06 | 124.3079 | 46.416 | 6.0937e-08 | 1.7146e-07 | 547.0021 | 5.2095e-07 | 3.2737e-06 | 9.7088e-07 | 1.2614e-05 | 1.3848e-08 | 1.4994e-07 | 1.455e-08 | 3.9911e-07 | 3.6283e-06 | 5.4373e-08 | 3.6826e-06
6 | BRIG | 21129 | 21 | KY | 129 | Lee | PT_FIRES_PRESCRIBED | 833.873 | 0.00094384 | 6.6599 | 6.6599 | 0.0079867 | 0.0079867 | 9.5778e-06 | 9.5778e-06 | 7.5382e-06 | 7.5382e-06 | 210.8084 | 99.9556 | 3.5758e-08 | 7.5415e-08 | 0.0023163 | 3.6207 | 3.6207 | 0.004342 | 0.004342 | 5.207e-06 | 5.207e-06 | 1.0057e-05 | 1.0057e-05 | 124.3079 | 46.416 | 8.0907e-08 | 2.1668e-07 | 547.0021 | 1.3781e-08 | 8.66e-08 | 1.3781e-08 | 1.7904e-07 | 1.8386e-08 | 1.9907e-07 | 1.8386e-08 | 5.0435e-07 | 5.15e-08 | 6.8711e-08 | 1.2021e-07
6 | BRIG | 21129 | 21 | KY | 129 | Lee | ONROAD | 833.873 | 0.00094384 | 155.278 | 24.2304 | 0.18621 | 0.029058 | 0.00022331 | 3.4847e-05 | 0.00017576 | 2.7426e-05 | 210.8084 | 99.9556 | 8.3372e-07 | 2.7438e-07 | 0.0023163 | 0.67753 | 0.2534 | 0.0008125 | 0.00030388 | 9.7437e-07 | 3.6442e-07 | 1.882e-06 | 7.0389e-07 | 124.3079 | 46.416 | 1.514e-08 | 1.5165e-08 | 547.0021 | 3.2131e-07 | 2.0191e-06 | 5.0138e-08 | 6.5139e-07 | 3.4406e-09 | 3.7252e-08 | 1.2868e-09 | 3.5298e-08 | 1.8737e-07 | 4.8089e-09 | 1.9218e-07
6 | BRIG | 21131 | 21 | KY | 131 | Leslie | NONROAD_OTHER | 824.2147 | 0.0015045 | 62.1212 | 45.9605 | 0.07537 | 0.055763 | 9.1445e-05 | 6.7656e-05 | 0.00011339 | 8.3895e-05 | 210.8084 | 99.9556 | 5.379e-07 | 8.3932e-07 | 0.0046806 | 0.13748 | 0.098043 | 0.0001668 | 0.00011895 | 2.0237e-07 | 1.4432e-07 | 7.807e-07 | 5.5677e-07 | 124.3079 | 46.416 | 6.2803e-09 | 1.1995e-08 | 1047.3117 | 1.0827e-07 | 6.8038e-07 | 8.0105e-08 | 1.0407e-06 | 7.4543e-10 | 8.0709e-09 | 5.3162e-10 | 1.4583e-08 | 5.7316e-07 | 3.8038e-09 | 5.7697e-07
6 | BRIG | 21131 | 21 | KY | 131 | Leslie | ONROAD | 824.2147 | 0.0015045 | 264.6889 | 62.3768 | 0.32114 | 0.07568 | 0.00038963 | 9.1821e-05 | 0.00048315 | 0.00011386 | 210.8084 | 99.9556 | 2.2919e-06 | 1.1391e-06 | 0.0046806 | 1.3111 | 0.51708 | 0.0015907 | 0.00062736 | 1.93e-06 | 7.6116e-07 | 7.4455e-06 | 2.9364e-06 | 124.3079 | 46.416 | 5.9896e-08 | 6.3263e-08 | 1047.3117 | 4.6133e-07 | 2.899e-06 | 1.0872e-07 | 1.4124e-06 | 7.1092e-09 | 7.6972e-08 | 2.8038e-09 | 7.6909e-08 | 7.7789e-07 | 2.0061e-08 | 7.9795e-07
6 | BRIG | 21131 | 21 | KY | 131 | Leslie | PT_FIRES_PRESCRIBED | 824.2147 | 0.0015045 | 8.9974 | 8.9974 | 0.010916 | 0.010916 | 1.3245e-05 | 1.3245e-05 | 1.6424e-05 | 1.6424e-05 | 210.8084 | 99.9556 | 7.7908e-08 | 1.6431e-07 | 0.0046806 | 5.3432 | 5.3432 | 0.0064828 | 0.0064828 | 7.8654e-06 | 7.8654e-06 | 3.0343e-05 | 3.0343e-05 | 124.3079 | 46.416 | 2.441e-07 | 6.5372e-07 | 1047.3117 | 1.5682e-08 | 9.8545e-08 | 1.5682e-08 | 2.0374e-07 | 2.8972e-08 | 3.1369e-07 | 2.8972e-08 | 7.9473e-07 | 1.122e-07 | 2.073e-07 | 3.1951e-07
6 | BRIG | 21131 | 21 | KY | 131 | Leslie | POINT | 824.2147 | 0.0015045 | 68.9991 | 48.337 | 0.083715 | 0.058646 | 0.00010157 | 7.1154e-05 | 0.00012595 | 8.8233e-05 | 210.8084 | 99.9556 | 5.9745e-07 | 8.8272e-07 | 0.0046806 | 0.02349 | 0.019732 | 2.85e-05 | 2.394e-05 | 3.4578e-08 | 2.9046e-08 | 1.334e-07 | 1.1205e-07 | 124.3079 | 46.416 | 1.0731e-09 | 2.4141e-09 | 1047.3117 | 1.2026e-07 | 7.5571e-07 | 8.4247e-08 | 1.0945e-06 | 1.2737e-10 | 1.3791e-09 | 1.0699e-10 | 2.9348e-09 | 6.028e-07 | 7.6553e-10 | 6.0356e-07
6 | BRIG | 21131 | 21 | KY | 131 | Leslie | NONPOINT | 824.2147 | 0.0015045 | 602.6829 | 1165.2884 | 0.73122 | 1.4138 | 0.00088717 | 0.0017153 | 0.0011001 | 0.0021271 | 210.8084 | 99.9556 | 5.2186e-06 | 2.128e-05 | 0.0046806 | 20.8023 | 60.1163 | 0.025239 | 0.072938 | 3.0622e-05 | 8.8494e-05 | 0.00011813 | 0.00034139 | 124.3079 | 46.416 | 9.5032e-07 | 7.355e-06 | 1047.3117 | 1.0504e-06 | 6.6009e-06 | 2.031e-06 | 2.6387e-05 | 1.128e-07 | 1.2213e-06 | 3.2597e-07 | 8.9415e-06 | 1.4532e-05 | 2.3324e-06 | 1.6864e-05
6 | BRIG | 21133 | 21 | KY | 133 | Letcher | NONROAD_OTHER | 779.6739 | 0.0011706 | 91.7476 | 65.8621 | 0.11767 | 0.084474 | 0.00015093 | 0.00010835 | 0.00013774 | 9.8882e-05 | 210.8084 | 99.9556 | 6.5341e-07 | 9.8926e-07 | 0.0028278 | 0.20486 | 0.14536 | 0.00026275 | 0.00018644 | 3.3699e-07 | 2.3913e-07 | 7.4299e-07 | 5.2721e-07 | 124.3079 | 46.416 | 5.977e-09 | 1.1358e-08 | 878.8286 | 1.5674e-07 | 9.8495e-07 | 1.1252e-07 | 1.4618e-06 | 8.4543e-10 | 9.1536e-09 | 5.999e-10 | 1.6456e-08 | 6.7555e-07 | 3.6019e-09 | 6.7916e-07
6 | BRIG | 21133 | 21 | KY | 133 | Letcher | POINT | 779.6739 | 0.0011706 | 77.6405 | 57.646 | 0.099581 | 0.073936 | 0.00012772 | 9.4829e-05 | 0.00011657 | 8.6547e-05 | 210.8084 | 99.9556 | 5.5294e-07 | 8.6585e-07 | 0.0028278 | 1.1532 | 1.1301 | 0.0014791 | 0.0014494 | 1.8971e-06 | 1.859e-06 | 4.1825e-06 | 4.0986e-06 | 124.3079 | 46.416 | 3.3646e-08 | 8.8301e-08 | 878.8286 | 1.3264e-07 | 8.335e-07 | 9.848e-08 | 1.2794e-06 | 4.7592e-09 | 5.1529e-08 | 4.6637e-09 | 1.2793e-07 | 5.9128e-07 | 2.8001e-08 | 6.1928e-07
6 | BRIG | 21133 | 21 | KY | 133 | Letcher | PT_FIRES_PRESCRIBED | 779.6739 | 0.0011706 | 20.0581 | 20.0581 | 0.025726 | 0.025726 | 3.2996e-05 | 3.2996e-05 | 3.0114e-05 | 3.0114e-05 | 210.8084 | 99.9556 | 1.4285e-07 | 3.0128e-07 | 0.0028278 | 10.7226 | 10.7226 | 0.013753 | 0.013753 | 1.7639e-05 | 1.7639e-05 | 3.8889e-05 | 3.8889e-05 | 124.3079 | 46.416 | 3.1285e-07 | 8.3785e-07 | 878.8286 | 3.4266e-08 | 2.1533e-07 | 3.4266e-08 | 4.4519e-07 | 4.4251e-08 | 4.7912e-07 | 4.4251e-08 | 1.2138e-06 | 2.0574e-07 | 2.6569e-07 | 4.7143e-07
6 | BRIG | 21133 | 21 | KY | 133 | Letcher | NONROAD_MAR | 779.6739 | 0.0011706 | 120.9624 | 64.7143 | 0.15514 | 0.083002 | 0.00019899 | 0.00010646 | 0.00018161 | 9.7159e-05 | 210.8084 | 99.9556 | 8.6148e-07 | 9.7202e-07 | 0.0028278 | 1.1952 | 0.044741 | 0.0015329 | 5.7384e-05 | 1.9661e-06 | 7.36e-08 | 4.3348e-06 | 1.6227e-07 | 124.3079 | 46.416 | 3.4871e-08 | 3.496e-09 | 878.8286 | 2.0665e-07 | 1.2986e-06 | 1.1055e-07 | 1.4363e-06 | 4.9324e-09 | 5.3404e-08 | 1.8464e-10 | 5.0649e-09 | 6.6378e-07 | 1.1086e-09 | 6.6489e-07
6 | BRIG | 21133 | 21 | KY | 133 | Letcher | ONROAD | 779.6739 | 0.0011706 | 523.0104 | 101.3446 | 0.67081 | 0.12998 | 0.00086037 | 0.00016671 | 0.00078522 | 0.00015215 | 210.8084 | 99.9556 | 3.7248e-06 | 1.5222e-06 | 0.0028278 | 2.7914 | 1.0746 | 0.0035802 | 0.0013783 | 4.5919e-06 | 1.7678e-06 | 1.0124e-05 | 3.8974e-06 | 124.3079 | 46.416 | 8.1444e-08 | 8.3968e-08 | 878.8286 | 8.9348e-07 | 5.6147e-06 | 1.7313e-07 | 2.2493e-06 | 1.152e-08 | 1.2473e-07 | 4.4348e-09 | 1.2165e-07 | 1.0395e-06 | 2.6627e-08 | 1.0661e-06
6 | BRIG | 21133 | 21 | KY | 133 | Letcher | NONPOINT | 779.6739 | 0.0011706 | 1727.6816 | 3308.0296 | 2.2159 | 4.2428 | 0.0028421 | 0.0054418 | 0.0025938 | 0.0049665 | 210.8084 | 99.9556 | 1.2304e-05 | 4.9687e-05 | 0.0028278 | 123.0877 | 514.4099 | 0.15787 | 0.65978 | 0.00020248 | 0.00084622 | 0.00044642 | 0.0018657 | 124.3079 | 46.416 | 3.5913e-06 | 4.0195e-05 | 878.8286 | 2.9515e-06 | 1.8547e-05 | 5.6513e-06 | 7.3421e-05 | 5.0798e-07 | 5.4999e-06 | 2.1229e-06 | 5.8234e-05 | 3.3931e-05 | 1.2746e-05 | 4.6677e-05
6 | BRIG | 21135 | 21 | KY | 135 | Lewis | ONROAD | 780.076 | 0.0040657 | 479.7499 | 75.2765 | 0.615 | 0.096499 | 0.00078839 | 0.0001237 | 0.0025004 | 0.00039233 | 210.8084 | 99.9556 | 1.1861e-05 | 3.9251e-06 | 0.0065914 | 1.8735 | 0.79766 | 0.0024017 | 0.0010225 | 3.0788e-06 | 1.3108e-06 | 1.583e-05 | 6.74e-06 | 124.3079 | 46.416 | 1.2735e-07 | 1.4521e-07 | 1283.9615 | 1.9474e-06 | 1.2238e-05 | 3.0557e-07 | 3.9699e-06 | 1.2329e-08 | 1.3349e-07 | 5.2493e-09 | 1.4399e-07 | 2.6804e-06 | 4.6047e-08 | 2.7264e-06
6 | BRIG | 21135 | 21 | KY | 135 | Lewis | NONPOINT | 780.076 | 0.0040657 | 20.1805 | 20.0162 | 0.02587 | 0.025659 | 3.3163e-05 | 3.2893e-05 | 0.00010518 | 0.00010432 | 210.8084 | 99.9556 | 4.9893e-07 | 1.0437e-06 | 0.0065914 | 3.0328 | 2.9699 | 0.0038879 | 0.0038071 | 4.984e-06 | 4.8805e-06 | 2.5626e-05 | 2.5094e-05 | 124.3079 | 46.416 | 2.0615e-07 | 5.4064e-07 | 1283.9615 | 8.1917e-08 | 5.1477e-07 | 8.1251e-08 | 1.0556e-06 | 1.9959e-08 | 2.161e-07 | 1.9544e-08 | 5.3612e-07 | 7.1273e-07 | 1.7144e-07 | 8.8417e-07
6 | BRIG | 21135 | 21 | KY | 135 | Lewis | NONROAD_OTHER | 780.076 | 0.0040657 | 104.1062 | 55.4531 | 0.13346 | 0.071087 | 0.00017108 | 9.1128e-05 | 0.00054259 | 0.00028902 | 210.8084 | 99.9556 | 2.5739e-06 | 2.8914e-06 | 0.0065914 | 0.25176 | 0.16846 | 0.00032274 | 0.00021595 | 4.1373e-07 | 2.7683e-07 | 2.1273e-06 | 1.4234e-06 | 124.3079 | 46.416 | 1.7113e-08 | 3.0666e-08 | 1283.9615 | 4.2259e-07 | 2.6556e-06 | 2.251e-07 | 2.9245e-06 | 1.6568e-09 | 1.7939e-08 | 1.1086e-09 | 3.0409e-08 | 1.9745e-06 | 9.7245e-09 | 1.9843e-06
6 | BRIG | 21135 | 21 | KY | 135 | Lewis | NONROAD_MAR | 780.076 | 0.0040657 | 739.7479 | 363.3759 | 0.9483 | 0.46582 | 0.0012157 | 0.00059715 | 0.0038555 | 0.0018939 | 210.8084 | 99.9556 | 1.8289e-05 | 1.8947e-05 | 0.0065914 | 8.5122 | 0.50913 | 0.010912 | 0.00065267 | 1.3988e-05 | 8.3668e-07 | 7.1925e-05 | 4.302e-06 | 124.3079 | 46.416 | 5.7861e-07 | 9.2683e-08 | 1283.9615 | 3.0028e-06 | 1.887e-05 | 1.475e-06 | 1.9164e-05 | 5.6018e-08 | 6.0652e-07 | 3.3506e-09 | 9.1908e-08 | 1.2939e-05 | 2.9391e-08 | 1.2968e-05
6 | BRIG | 21135 | 21 | KY | 135 | Lewis | PT_FIRES_PRESCRIBED | 780.076 | 0.0040657 | 7.1634 | 7.1634 | 0.009183 | 0.009183 | 1.1772e-05 | 1.1772e-05 | 3.7335e-05 | 3.7335e-05 | 210.8084 | 99.9556 | 1.771e-07 | 3.7352e-07 | 0.0065914 | 3.5131 | 3.5131 | 0.0045036 | 0.0045036 | 5.7733e-06 | 5.7733e-06 | 2.9685e-05 | 2.9685e-05 | 124.3079 | 46.416 | 2.388e-07 | 6.3954e-07 | 1283.9615 | 2.9078e-08 | 1.8273e-07 | 2.9078e-08 | 3.7778e-07 | 2.312e-08 | 2.5032e-07 | 2.312e-08 | 6.3419e-07 | 2.5507e-07 | 2.028e-07 | 4.5788e-07
6 | BRIG | 21135 | 21 | KY | 135 | Lewis | POINT | 780.076 | 0.0040657 | 3.9195 | 3.9195 | 0.0050245 | 0.0050245 | 6.4411e-06 | 6.4411e-06 | 2.0428e-05 | 2.0428e-05 | 210.8084 | 99.9556 | 9.6904e-08 | 2.0437e-07 | 0.0065914 | 0.023517 | 0.023517 | 3.0147e-05 | 3.0147e-05 | 3.8646e-08 | 3.8646e-08 | 1.9871e-07 | 1.9871e-07 | 124.3079 | 46.416 | 1.5985e-09 | 4.2811e-09 | 1283.9615 | 1.591e-08 | 9.9981e-08 | 1.591e-08 | 2.067e-07 | 1.5476e-10 | 1.6756e-09 | 1.5476e-10 | 4.2453e-09 | 1.3956e-07 | 1.3576e-09 | 1.4092e-07
6 | BRIG | 21137 | 21 | KY | 137 | Lincoln | PT_FIRES_PRESCRIBED | 918.199 | 0.0026899 | 3.9825 | 3.9825 | 0.0043373 | 0.0043373 | 4.7237e-06 | 4.7237e-06 | 1.1667e-05 | 1.1667e-05 | 210.8084 | 99.9556 | 5.5343e-08 | 1.1672e-07 | 0.0043572 | 1.7764 | 1.7764 | 0.0019346 | 0.0019346 | 2.107e-06 | 2.107e-06 | 8.4296e-06 | 8.4296e-06 | 124.3079 | 46.416 | 6.7812e-08 | 1.8161e-07 | 871.5566 | 1.3386e-08 | 8.4119e-08 | 1.3386e-08 | 1.7391e-07 | 9.6719e-09 | 1.0472e-07 | 9.6719e-09 | 2.6531e-07 | 7.9706e-08 | 5.759e-08 | 1.373e-07
6 | BRIG | 21137 | 21 | KY | 137 | Lincoln | POINT | 918.199 | 0.0026899 | 1732.3627 | 1432.4637 | 1.8867 | 1.5601 | 0.0020548 | 0.0016991 | 0.005075 | 0.0041964 | 210.8084 | 99.9556 | 2.4074e-05 | 4.1983e-05 | 0.0043572 | 7.9676 | 7.7198 | 0.0086775 | 0.0084075 | 9.4505e-06 | 9.1566e-06 | 3.781e-05 | 3.6634e-05 | 124.3079 | 46.416 | 3.0416e-07 | 7.8925e-07 | 871.5566 | 5.8229e-06 | 3.6591e-05 | 4.8148e-06 | 6.2554e-05 | 4.3382e-08 | 4.697e-07 | 4.2032e-08 | 1.153e-06 | 2.867e-05 | 2.5028e-07 | 2.892e-05
6 | BRIG | 21137 | 21 | KY | 137 | Lincoln | NONROAD_OTHER | 918.199 | 0.0026899 | 126.9375 | 48.1835 | 0.13825 | 0.052476 | 0.00015056 | 5.7151e-05 | 0.00037186 | 0.00014115 | 210.8084 | 99.9556 | 1.764e-06 | 1.4122e-06 | 0.0043572 | 0.30093 | 0.18747 | 0.00032774 | 0.00020417 | 3.5693e-07 | 2.2236e-07 | 1.428e-06 | 8.8963e-07 | 124.3079 | 46.416 | 1.1488e-08 | 1.9167e-08 | 871.5566 | 4.2667e-07 | 2.6812e-06 | 1.6196e-07 | 2.1041e-06 | 1.6385e-09 | 1.774e-08 | 1.0207e-09 | 2.8e-08 | 9.6435e-07 | 6.0779e-09 | 9.7043e-07
6 | BRIG | 21137 | 21 | KY | 137 | Lincoln | ONROAD | 918.199 | 0.0026899 | 659.097 | 103.5505 | 0.71781 | 0.11278 | 0.00078176 | 0.00012282 | 0.0019308 | 0.00030335 | 210.8084 | 99.9556 | 9.1592e-06 | 3.0349e-06 | 0.0043572 | 2.9658 | 1.1457 | 0.00323 | 0.0012477 | 3.5177e-06 | 1.3589e-06 | 1.4074e-05 | 5.4366e-06 | 124.3079 | 46.416 | 1.1322e-07 | 1.1713e-07 | 871.5566 | 2.2154e-06 | 1.3922e-05 | 3.4806e-07 | 4.522e-06 | 1.6148e-08 | 1.7484e-07 | 6.2378e-09 | 1.7111e-07 | 2.0725e-06 | 3.7143e-08 | 2.1096e-06
6 | BRIG | 21137 | 21 | KY | 137 | Lincoln | NONROAD_MAR | 918.199 | 0.0026899 | 404.5316 | 216.4224 | 0.44057 | 0.2357 | 0.00047982 | 0.0002567 | 0.0011851 | 0.00063401 | 210.8084 | 99.9556 | 5.6216e-06 | 6.3429e-06 | 0.0043572 | 4.607 | 0.17246 | 0.0050174 | 0.00018782 | 5.4644e-06 | 2.0456e-07 | 2.1862e-05 | 8.1839e-07 | 124.3079 | 46.416 | 1.7587e-07 | 1.7632e-08 | 871.5566 | 1.3597e-06 | 8.5446e-06 | 7.2745e-07 | 9.451e-06 | 2.5084e-08 | 2.7159e-07 | 9.39e-10 | 2.5757e-08 | 4.3315e-06 | 5.5912e-09 | 4.3371e-06
6 | BRIG | 21137 | 21 | KY | 137 | Lincoln | NONPOINT | 918.199 | 0.0026899 | 27.7324 | 27.8809 | 0.030203 | 0.030365 | 3.2894e-05 | 3.307e-05 | 8.1242e-05 | 8.1677e-05 | 210.8084 | 99.9556 | 3.8538e-07 | 8.1713e-07 | 0.0043572 | 8.4273 | 8.2406 | 0.0091781 | 0.0089748 | 9.9957e-06 | 9.7743e-06 | 3.9991e-05 | 3.9105e-05 | 124.3079 | 46.416 | 3.2171e-07 | 8.4249e-07 | 871.5566 | 9.3215e-08 | 5.8577e-07 | 9.3714e-08 | 1.2175e-06 | 4.5884e-08 | 4.968e-07 | 4.4868e-08 | 1.2308e-06 | 5.5801e-07 | 2.6716e-07 | 8.2518e-07
6 | BRIG | 21139 | 21 | KY | 139 | Livingston | NONROAD_OTHER | 1239.8051 | 0.0013366 | 158.3695 | 100.5665 | 0.12774 | 0.081115 | 0.00010303 | 6.5425e-05 | 0.00017073 | 0.00010842 | 210.8084 | 99.9556 | 8.099e-07 | 1.0847e-06 | 0.0042383 | 0.37058 | 0.26624 | 0.0002989 | 0.00021475 | 2.4109e-07 | 1.7321e-07 | 1.2668e-06 | 9.1016e-07 | 124.3079 | 46.416 | 1.0191e-08 | 1.9609e-08 | 886.584 | 1.9258e-07 | 1.2102e-06 | 1.2229e-07 | 1.5888e-06 | 1.4289e-09 | 1.5471e-08 | 1.0266e-09 | 2.816e-08 | 7.4071e-07 | 6.2182e-09 | 7.4693e-07
6 | BRIG | 21139 | 21 | KY | 139 | Livingston | PT_FIRES_PRESCRIBED | 1239.8051 | 0.0013366 | 9.6693 | 9.6693 | 0.0077991 | 0.0077991 | 6.2906e-06 | 6.2906e-06 | 1.0424e-05 | 1.0424e-05 | 210.8084 | 99.9556 | 4.9449e-08 | 1.0429e-07 | 0.0042383 | 4.5004 | 4.5004 | 0.0036299 | 0.0036299 | 2.9278e-06 | 2.9278e-06 | 1.5385e-05 | 1.5385e-05 | 124.3079 | 46.416 | 1.2376e-07 | 3.3145e-07 | 886.584 | 1.1758e-08 | 7.3887e-08 | 1.1758e-08 | 1.5276e-07 | 1.7353e-08 | 1.8788e-07 | 1.7353e-08 | 4.76e-07 | 7.1218e-08 | 1.0511e-07 | 1.7633e-07
6 | BRIG | 21139 | 21 | KY | 139 | Livingston | NONROAD_MAR | 1239.8051 | 0.0013366 | 715.3266 | 337.6611 | 0.57697 | 0.27235 | 0.00046537 | 0.00021967 | 0.00077118 | 0.00036402 | 210.8084 | 99.9556 | 3.6582e-06 | 3.6419e-06 | 0.0042383 | 8.7782 | 0.60045 | 0.0070803 | 0.00048431 | 5.7108e-06 | 3.9063e-07 | 3.0008e-05 | 2.0526e-06 | 124.3079 | 46.416 | 2.414e-07 | 4.4223e-08 | 886.584 | 8.6983e-07 | 5.4661e-06 | 4.1059e-07 | 5.3344e-06 | 3.3847e-08 | 3.6647e-07 | 2.3152e-09 | 6.3508e-08 | 2.487e-06 | 1.4024e-08 | 2.501e-06
6 | BRIG | 21139 | 21 | KY | 139 | Livingston | POINT | 1239.8051 | 0.0013366 | 3.6243 | 3.721 | 0.0029233 | 0.0030013 | 2.3579e-06 | 2.4208e-06 | 3.9073e-06 | 4.0115e-06 | 210.8084 | 99.9556 | 1.8535e-08 | 4.0133e-08 | 0.0042383 | 0.34824 | 0.35083 | 0.00028089 | 0.00028297 | 2.2656e-07 | 2.2824e-07 | 1.1905e-06 | 1.1993e-06 | 124.3079 | 46.416 | 9.5769e-09 | 2.5839e-08 | 886.584 | 4.4071e-09 | 2.7695e-08 | 4.5247e-09 | 5.8784e-08 | 1.3428e-09 | 1.4538e-08 | 1.3528e-09 | 3.7107e-08 | 2.7406e-08 | 8.1937e-09 | 3.56e-08
6 | BRIG | 21139 | 21 | KY | 139 | Livingston | NONPOINT | 1239.8051 | 0.0013366 | 22.0317 | 16.0844 | 0.01777 | 0.012973 | 1.4333e-05 | 1.0464e-05 | 2.3752e-05 | 1.734e-05 | 210.8084 | 99.9556 | 1.1267e-07 | 1.7348e-07 | 0.0042383 | 4.3642 | 1.49 | 0.0035201 | 0.0012018 | 2.8392e-06 | 9.6933e-07 | 1.4919e-05 | 5.0935e-06 | 124.3079 | 46.416 | 1.2002e-07 | 1.0974e-07 | 886.584 | 2.679e-08 | 1.6835e-07 | 1.9558e-08 | 2.541e-07 | 1.6828e-08 | 1.822e-07 | 5.7451e-09 | 1.5759e-07 | 1.1847e-07 | 3.4799e-08 | 1.5327e-07
6 | BRIG | 21139 | 21 | KY | 139 | Livingston | ONROAD | 1239.8051 | 0.0013366 | 534.2122 | 118.7781 | 0.43088 | 0.095804 | 0.00034754 | 7.7273e-05 | 0.00057592 | 0.00012805 | 210.8084 | 99.9556 | 2.732e-06 | 1.2811e-06 | 0.0042383 | 1.76 | 0.82166 | 0.0014196 | 0.00066273 | 1.145e-06 | 5.3454e-07 | 6.0167e-06 | 2.8089e-06 | 124.3079 | 46.416 | 4.8401e-08 | 6.0515e-08 | 886.584 | 6.496e-07 | 4.0821e-06 | 1.4443e-07 | 1.8765e-06 | 6.7864e-09 | 7.3477e-08 | 3.1682e-09 | 8.6905e-08 | 8.7484e-07 | 1.919e-08 | 8.9403e-07
6 | BRIG | 21141 | 21 | KY | 141 | Logan | NONPOINT | 1126.0003 | 0.0019225 | 67.9518 | 44.6059 | 0.060348 | 0.039614 | 5.3595e-05 | 3.5182e-05 | 0.00011602 | 7.6159e-05 | 210.8084 | 99.9556 | 5.5036e-07 | 7.6193e-07 | 0.0048434 | 14.1835 | 3.0061 | 0.012596 | 0.0026697 | 1.1187e-05 | 2.371e-06 | 6.1009e-05 | 1.293e-05 | 124.3079 | 46.416 | 4.9079e-07 | 2.7858e-07 | 1442.818 | 8.0412e-08 | 5.0531e-07 | 5.2785e-08 | 6.8578e-07 | 4.2284e-08 | 4.5782e-07 | 8.9619e-09 | 2.4583e-07 | 5.2031e-07 | 8.8339e-08 | 6.0865e-07
6 | BRIG | 21141 | 21 | KY | 141 | Logan | POINT | 1126.0003 | 0.0019225 | 230.2122 | 250.4775 | 0.20445 | 0.22245 | 0.00018157 | 0.00019756 | 0.00039306 | 0.00042766 | 210.8084 | 99.9556 | 1.8645e-06 | 4.2785e-06 | 0.0048434 | 3.0125 | 3.4007 | 0.0026754 | 0.0030202 | 2.376e-06 | 2.6822e-06 | 1.2958e-05 | 1.4628e-05 | 124.3079 | 46.416 | 1.0424e-07 | 3.1515e-07 | 1442.818 | 2.7243e-07 | 1.7119e-06 | 2.9641e-07 | 3.8509e-06 | 8.9809e-09 | 9.7238e-08 | 1.0138e-08 | 2.781e-07 | 2.9217e-06 | 9.9937e-08 | 3.0217e-06
6 | BRIG | 21141 | 21 | KY | 141 | Logan | NONROAD_OTHER | 1126.0003 | 0.0019225 | 277.761 | 103.8914 | 0.24668 | 0.092266 | 0.00021908 | 8.1941e-05 | 0.00047424 | 0.00017738 | 210.8084 | 99.9556 | 2.2496e-06 | 1.7746e-06 | 0.0048434 | 0.64581 | 0.39317 | 0.00057355 | 0.00034917 | 5.0937e-07 | 3.101e-07 | 2.7779e-06 | 1.6912e-06 | 124.3079 | 46.416 | 2.2347e-08 | 3.6435e-08 | 1442.818 | 3.2869e-07 | 2.0655e-06 | 1.2294e-07 | 1.5973e-06 | 1.9253e-09 | 2.0846e-08 | 1.1721e-09 | 3.2153e-08 | 1.2119e-06 | 1.1554e-08 | 1.2234e-06
6 | BRIG | 21141 | 21 | KY | 141 | Logan | PT_FIRES_PRESCRIBED | 1126.0003 | 0.0019225 | 9.1032 | 9.1032 | 0.0080846 | 0.0080846 | 7.1799e-06 | 7.1799e-06 | 1.5543e-05 | 1.5543e-05 | 210.8084 | 99.9556 | 7.3729e-08 | 1.555e-07 | 0.0048434 | 4.0858 | 4.0858 | 0.0036286 | 0.0036286 | 3.2225e-06 | 3.2225e-06 | 1.7575e-05 | 1.7575e-05 | 124.3079 | 46.416 | 1.4138e-07 | 3.7863e-07 | 1442.818 | 1.0772e-08 | 6.7695e-08 | 1.0772e-08 | 1.3996e-07 | 1.2181e-08 | 1.3188e-07 | 1.2181e-08 | 3.3413e-07 | 1.0619e-07 | 1.2007e-07 | 2.2626e-07
6 | BRIG | 21141 | 21 | KY | 141 | Logan | ONROAD | 1126.0003 | 0.0019225 | 730.2018 | 112.3866 | 0.64849 | 0.09981 | 0.00057592 | 8.8642e-05 | 0.0012467 | 0.00019189 | 210.8084 | 99.9556 | 5.9141e-06 | 1.9197e-06 | 0.0048434 | 3.3271 | 1.2561 | 0.0029548 | 0.0011155 | 2.6241e-06 | 9.9068e-07 | 1.4311e-05 | 5.4028e-06 | 124.3079 | 46.416 | 1.1513e-07 | 1.164e-07 | 1442.818 | 8.641e-07 | 5.43e-06 | 1.3299e-07 | 1.7279e-06 | 9.9188e-09 | 1.0739e-07 | 3.7446e-09 | 1.0272e-07 | 1.311e-06 | 3.6912e-08 | 1.3479e-06
6 | BRIG | 21141 | 21 | KY | 141 | Logan | NONROAD_MAR | 1126.0003 | 0.0019225 | 30.2984 | 31.9925 | 0.026908 | 0.028412 | 2.3897e-05 | 2.5233e-05 | 5.1731e-05 | 5.4623e-05 | 210.8084 | 99.9556 | 2.4539e-07 | 5.4648e-07 | 0.0048434 | 0.21065 | 0.007889 | 0.00018708 | 7.0062e-06 | 1.6615e-07 | 6.2222e-09 | 9.0611e-07 | 3.3934e-08 | 124.3079 | 46.416 | 7.2892e-09 | 7.3108e-10 | 1442.818 | 3.5854e-08 | 2.2531e-07 | 3.7859e-08 | 4.9186e-07 | 6.2801e-10 | 6.7996e-09 | 2.3519e-11 | 6.4514e-10 | 3.7318e-07 | 2.3183e-10 | 3.7341e-07
6 | BRIG | 21143 | 21 | KY | 143 | Lyon | POINT | 1222.7455 | 0.00080778 | 6.1972 | 6.1904 | 0.0050682 | 0.0050627 | 4.145e-06 | 4.1404e-06 | 4.0941e-06 | 4.0896e-06 | 210.8084 | 99.9556 | 1.9421e-08 | 4.0914e-08 | 0.001842 | 0.094694 | 0.08798 | 7.7443e-05 | 7.1952e-05 | 6.3336e-08 | 5.8845e-08 | 1.4265e-07 | 1.3254e-07 | 124.3079 | 46.416 | 1.1476e-09 | 2.8555e-09 | 663.9768 | 6.166e-09 | 3.8747e-08 | 6.1592e-09 | 8.002e-08 | 2.1485e-10 | 2.3262e-09 | 1.9961e-10 | 5.4756e-09 | 2.794e-08 | 9.055e-10 | 2.8845e-08
6 | BRIG | 21143 | 21 | KY | 143 | Lyon | ONROAD | 1222.7455 | 0.00080778 | 1178.812 | 393.839 | 0.96407 | 0.32209 | 0.00078845 | 0.00026342 | 0.00077876 | 0.00026018 | 210.8084 | 99.9556 | 3.6942e-06 | 2.603e-06 | 0.001842 | 3.0004 | 1.7396 | 0.0024538 | 0.0014227 | 2.0068e-06 | 1.1635e-06 | 4.5201e-06 | 2.6206e-06 | 124.3079 | 46.416 | 3.6362e-08 | 5.646e-08 | 663.9768 | 1.1729e-06 | 7.3704e-06 | 3.9185e-07 | 5.091e-06 | 6.8076e-09 | 7.3707e-08 | 3.9469e-09 | 1.0827e-07 | 1.7775e-06 | 1.7904e-08 | 1.7955e-06
6 | BRIG | 21143 | 21 | KY | 143 | Lyon | NONROAD_MAR | 1222.7455 | 0.00080778 | 601.4701 | 289.2543 | 0.4919 | 0.23656 | 0.00040229 | 0.00019347 | 0.00039735 | 0.00019109 | 210.8084 | 99.9556 | 1.8849e-06 | 1.9118e-06 | 0.001842 | 7.3323 | 0.49958 | 0.0059966 | 0.00040857 | 4.9042e-06 | 3.3415e-07 | 1.1046e-05 | 7.5261e-07 | 124.3079 | 46.416 | 8.886e-08 | 1.6215e-08 | 663.9768 | 5.9844e-07 | 3.7606e-06 | 2.878e-07 | 3.7391e-06 | 1.6636e-08 | 1.8012e-07 | 1.1335e-09 | 3.1092e-08 | 1.3055e-06 | 5.1418e-09 | 1.3107e-06
6 | BRIG | 21143 | 21 | KY | 143 | Lyon | NONROAD_OTHER | 1222.7455 | 0.00080778 | 188.5663 | 142.0508 | 0.15422 | 0.11617 | 0.00012612 | 9.501e-05 | 0.00012457 | 9.3843e-05 | 210.8084 | 99.9556 | 5.9093e-07 | 9.3885e-07 | 0.001842 | 0.5213 | 0.35808 | 0.00042634 | 0.00029285 | 3.4867e-07 | 2.395e-07 | 7.8534e-07 | 5.3943e-07 | 124.3079 | 46.416 | 6.3177e-09 | 1.1622e-08 | 663.9768 | 1.8762e-07 | 1.179e-06 | 1.4134e-07 | 1.8362e-06 | 1.1828e-09 | 1.2806e-08 | 8.1243e-10 | 2.2285e-08 | 6.4113e-07 | 3.6854e-09 | 6.4482e-07
6 | BRIG | 21143 | 21 | KY | 143 | Lyon | NONPOINT | 1222.7455 | 0.00080778 | 13.9735 | 12.8388 | 0.011428 | 0.0105 | 9.3461e-06 | 8.5872e-06 | 9.2313e-06 | 8.4817e-06 | 210.8084 | 99.9556 | 4.379e-08 | 8.4855e-08 | 0.001842 | 1.356 | 0.83893 | 0.001109 | 0.0006861 | 9.0697e-07 | 5.6112e-07 | 2.0428e-06 | 1.2638e-06 | 124.3079 | 46.416 | 1.6433e-08 | 2.7228e-08 | 663.9768 | 1.3903e-08 | 8.7368e-08 | 1.2774e-08 | 1.6596e-07 | 3.0766e-09 | 3.3311e-08 | 1.9034e-09 | 5.2212e-08 | 5.7947e-08 | 8.6344e-09 | 6.6581e-08
6 | BRIG | 21143 | 21 | KY | 143 | Lyon | PT_FIRES_PRESCRIBED | 1222.7455 | 0.00080778 | 18.2138 | 18.2138 | 0.014896 | 0.014896 | 1.2182e-05 | 1.2182e-05 | 1.2033e-05 | 1.2033e-05 | 210.8084 | 99.9556 | 5.7078e-08 | 1.2038e-07 | 0.001842 | 8.0915 | 8.0915 | 0.0066175 | 0.0066175 | 5.412e-06 | 5.412e-06 | 1.219e-05 | 1.219e-05 | 124.3079 | 46.416 | 9.8061e-08 | 2.6262e-07 | 663.9768 | 1.8122e-08 | 1.1388e-07 | 1.8122e-08 | 2.3544e-07 | 1.8359e-08 | 1.9877e-07 | 1.8359e-08 | 5.0359e-07 | 8.2206e-08 | 8.3279e-08 | 1.6548e-07
6 | BRIG | 21145 | 21 | KY | 145 | McCracken | PT_FIRES_PRESCRIBED | 1275.2624 | 0.0010548 | 18.0917 | 18.0917 | 0.014187 | 0.014187 | 1.1124e-05 | 1.1124e-05 | 1.4963e-05 | 1.4963e-05 | 210.8084 | 99.9556 | 7.0981e-08 | 1.497e-07 | 0.0023276 | 8.3412 | 8.3412 | 0.0065407 | 0.0065407 | 5.1289e-06 | 5.1289e-06 | 1.5224e-05 | 1.5224e-05 | 124.3079 | 46.416 | 1.2247e-07 | 3.2799e-07 | 694.4487 | 2.1547e-08 | 1.354e-07 | 2.1547e-08 | 2.7994e-07 | 2.1923e-08 | 2.3736e-07 | 2.1923e-08 | 6.0135e-07 | 1.0223e-07 | 1.0401e-07 | 2.0624e-07
6 | BRIG | 21145 | 21 | KY | 145 | McCracken | NONROAD_MAR | 1275.2624 | 0.0010548 | 407.546 | 221.2863 | 0.31958 | 0.17352 | 0.0002506 | 0.00013607 | 0.00033708 | 0.00018302 | 210.8084 | 99.9556 | 1.599e-06 | 1.831e-06 | 0.0023276 | 4.603 | 0.28079 | 0.0036094 | 0.00022018 | 2.8303e-06 | 1.7266e-07 | 8.4013e-06 | 5.1249e-07 | 124.3079 | 46.416 | 6.7585e-08 | 1.1041e-08 | 694.4487 | 4.8539e-07 | 3.0502e-06 | 2.6355e-07 | 3.4241e-06 | 1.2098e-08 | 1.3098e-07 | 7.3798e-10 | 2.0243e-08 | 1.2504e-06 | 3.5013e-09 | 1.2539e-06
6 | BRIG | 21145 | 21 | KY | 145 | McCracken | ONROAD | 1275.2624 | 0.0010548 | 1609.9085 | 398.5366 | 1.2624 | 0.31251 | 0.00098992 | 0.00024506 | 0.0013315 | 0.00032963 | 210.8084 | 99.9556 | 6.3163e-06 | 3.2977e-06 | 0.0023276 | 7.2018 | 3.057 | 0.0056473 | 0.0023971 | 4.4283e-06 | 1.8797e-06 | 1.3145e-05 | 5.5796e-06 | 124.3079 | 46.416 | 1.0574e-07 | 1.2021e-07 | 694.4487 | 1.9174e-06 | 1.2049e-05 | 4.7466e-07 | 6.1667e-06 | 1.8928e-08 | 2.0494e-07 | 8.0345e-09 | 2.2039e-07 | 2.252e-06 | 3.8119e-08 | 2.2901e-06
6 | BRIG | 21145 | 21 | KY | 145 | McCracken | POINT | 1275.2624 | 0.0010548 | 16179.6604 | 7456.0523 | 12.6873 | 5.8467 | 0.0099488 | 0.0045847 | 0.013382 | 0.0061668 | 210.8084 | 99.9556 | 6.348e-05 | 6.1696e-05 | 0.0023276 | 28288.908 | 20041.1288 | 22.1828 | 15.7153 | 0.017395 | 0.012323 | 0.051633 | 0.036579 | 124.3079 | 46.416 | 0.00041536 | 0.00078806 | 694.4487 | 1.927e-05 | 0.00012109 | 8.8802e-06 | 0.00011537 | 7.435e-05 | 0.000805 | 5.2673e-05 | 0.0014449 | 4.2131e-05 | 0.0002499 | 0.00029204
6 | BRIG | 21145 | 21 | KY | 145 | McCracken | NONROAD_OTHER | 1275.2624 | 0.0010548 | 312.8806 | 160.6313 | 0.24535 | 0.12596 | 0.00019239 | 9.8771e-05 | 0.00025878 | 0.00013286 | 210.8084 | 99.9556 | 1.2276e-06 | 1.3292e-06 | 0.0023276 | 0.85531 | 0.52065 | 0.00067069 | 0.00040827 | 5.2592e-07 | 3.2015e-07 | 1.5611e-06 | 9.5029e-07 | 124.3079 | 46.416 | 1.2558e-08 | 2.0473e-08 | 694.4487 | 3.7264e-07 | 2.3417e-06 | 1.9131e-07 | 2.4855e-06 | 2.248e-09 | 2.4339e-08 | 1.3684e-09 | 3.7536e-08 | 9.0767e-07 | 6.4923e-09 | 9.1416e-07
6 | BRIG | 21145 | 21 | KY | 145 | McCracken | NONPOINT | 1275.2624 | 0.0010548 | 108.0917 | 106.1645 | 0.08476 | 0.083249 | 6.6465e-05 | 6.528e-05 | 8.9401e-05 | 8.7808e-05 | 210.8084 | 99.9556 | 4.2409e-07 | 8.7847e-07 | 0.0023276 | 5.7255 | 4.2947 | 0.0044897 | 0.0033677 | 3.5206e-06 | 2.6408e-06 | 1.045e-05 | 7.8386e-06 | 124.3079 | 46.416 | 8.4067e-08 | 1.6888e-07 | 694.4487 | 1.2874e-07 | 8.0899e-07 | 1.2644e-07 | 1.6427e-06 | 1.5048e-08 | 1.6293e-07 | 1.1287e-08 | 3.0962e-07 | 5.9989e-07 | 5.3553e-08 | 6.5345e-07
6 | BRIG | 21147 | 21 | KY | 147 | McCreary | NONROAD_MAR | 930.1762 | 0.0013975 | 507.5958 | 270.1453 | 0.5457 | 0.29042 | 0.00058666 | 0.00031222 | 0.00076261 | 0.00040586 | 210.8084 | 99.9556 | 3.6175e-06 | 4.0605e-06 | 0.0024963 | 5.8219 | 0.24981 | 0.0062589 | 0.00026857 | 6.7287e-06 | 2.8873e-07 | 1.5624e-05 | 6.7043e-07 | 124.3079 | 46.416 | 1.2569e-07 | 1.4444e-08 | 1115.7202 | 6.8351e-07 | 4.2952e-06 | 3.6377e-07 | 4.7261e-06 | 1.4004e-08 | 1.5162e-07 | 6.0089e-10 | 1.6483e-08 | 2.7728e-06 | 4.5803e-09 | 2.7774e-06
6 | BRIG | 21147 | 21 | KY | 147 | McCreary | NONROAD_OTHER | 930.1762 | 0.0013975 | 58.9189 | 25.9881 | 0.063342 | 0.027939 | 6.8096e-05 | 3.0036e-05 | 8.8519e-05 | 3.9044e-05 | 210.8084 | 99.9556 | 4.199e-07 | 3.9062e-07 | 0.0024963 | 0.15577 | 0.096562 | 0.00016746 | 0.00010381 | 1.8003e-07 | 1.116e-07 | 4.1803e-07 | 2.5915e-07 | 124.3079 | 46.416 | 3.3628e-09 | 5.5831e-09 | 1115.7202 | 7.9338e-08 | 4.9857e-07 | 3.4995e-08 | 4.5465e-07 | 3.7467e-10 | 4.0566e-09 | 2.3227e-10 | 6.3712e-09 | 2.6675e-07 | 1.7705e-09 | 2.6852e-07
6 | BRIG | 21147 | 21 | KY | 147 | McCreary | ONROAD | 930.1762 | 0.0013975 | 468.3487 | 70.5332 | 0.50351 | 0.075828 | 0.0005413 | 8.152e-05 | 0.00070364 | 0.00010597 | 210.8084 | 99.9556 | 3.3378e-06 | 1.0602e-06 | 0.0024963 | 2.1652 | 0.81479 | 0.0023277 | 0.00087595 | 2.5024e-06 | 9.417e-07 | 5.8107e-06 | 2.1867e-06 | 124.3079 | 46.416 | 4.6745e-08 | 4.711e-08 | 1115.7202 | 6.3066e-07 | 3.9631e-06 | 9.4978e-08 | 1.234e-06 | 5.2081e-09 | 5.6389e-08 | 1.9599e-09 | 5.376e-08 | 7.2397e-07 | 1.4939e-08 | 7.3891e-07
6 | BRIG | 21147 | 21 | KY | 147 | McCreary | PT_FIRES_PRESCRIBED | 930.1762 | 0.0013975 | 154.1765 | 154.1765 | 0.16575 | 0.16575 | 0.00017819 | 0.00017819 | 0.00023163 | 0.00023163 | 210.8084 | 99.9556 | 1.0988e-06 | 2.3174e-06 | 0.0024963 | 70.4303 | 70.4303 | 0.075717 | 0.075717 | 8.1401e-05 | 8.1401e-05 | 0.00018901 | 0.00018901 | 124.3079 | 46.416 | 1.5205e-06 | 4.0722e-06 | 1115.7202 | 2.0761e-07 | 1.3046e-06 | 2.0761e-07 | 2.6973e-06 | 1.6941e-07 | 1.8342e-06 | 1.6941e-07 | 4.647e-06 | 1.5825e-06 | 1.2913e-06 | 2.8738e-06
6 | BRIG | 21147 | 21 | KY | 147 | McCreary | NONPOINT | 930.1762 | 0.0013975 | 46.6393 | 74.5507 | 0.05014 | 0.080147 | 5.3904e-05 | 8.6163e-05 | 7.0071e-05 | 0.000112 | 210.8084 | 99.9556 | 3.3239e-07 | 1.1205e-06 | 0.0024963 | 13.2077 | 16.4882 | 0.014199 | 0.017726 | 1.5265e-05 | 1.9057e-05 | 3.5446e-05 | 4.425e-05 | 124.3079 | 46.416 | 2.8515e-07 | 9.5333e-07 | 1115.7202 | 6.2803e-08 | 3.9466e-07 | 1.0039e-07 | 1.3042e-06 | 3.1769e-08 | 3.4397e-07 | 3.966e-08 | 1.0879e-06 | 7.6521e-07 | 3.0231e-07 | 1.0675e-06
6 | BRIG | 21147 | 21 | KY | 147 | McCreary | POINT | 930.1762 | 0.0013975 | 0.95075 | 0.93934 | 0.0010221 | 0.0010099 | 1.0988e-06 | 1.0857e-06 | 1.4284e-06 | 1.4113e-06 | 210.8084 | 99.9556 | 6.7758e-09 | 1.4119e-08 | 0.0024963 | 0.0057045 | 0.005636 | 6.1327e-06 | 6.0591e-06 | 6.5931e-09 | 6.5139e-09 | 1.5309e-08 | 1.5126e-08 | 124.3079 | 46.416 | 1.2316e-10 | 3.2587e-10 | 1115.7202 | 1.2803e-09 | 8.0452e-09 | 1.2649e-09 | 1.6433e-08 | 1.3721e-11 | 1.4856e-10 | 1.3557e-11 | 3.7187e-10 | 9.6416e-09 | 1.0334e-10 | 9.745e-09
6 | BRIG | 21149 | 21 | KY | 149 | McLean | NONROAD_OTHER | 1137.3029 | 0.0011823 | 160.7535 | 59.9801 | 0.14135 | 0.052739 | 0.00012428 | 4.6372e-05 | 0.00016712 | 6.2356e-05 | 210.8084 | 99.9556 | 7.9276e-07 | 6.2383e-07 | 0.0017403 | 0.35132 | 0.22906 | 0.00030891 | 0.00020141 | 2.7161e-07 | 1.7709e-07 | 5.3759e-07 | 3.505e-07 | 124.3079 | 46.416 | 4.3246e-09 | 7.5513e-09 | 663.4544 | 2.5189e-07 | 1.5829e-06 | 9.3986e-08 | 1.2211e-06 | 8.1028e-10 | 8.7731e-09 | 5.283e-10 | 1.4492e-08 | 4.2601e-07 | 2.3946e-09 | 4.284e-07
6 | BRIG | 21149 | 21 | KY | 149 | McLean | POINT | 1137.3029 | 0.0011823 | 4.6536 | 5.848 | 0.0040918 | 0.005142 | 3.5978e-06 | 4.5212e-06 | 4.8379e-06 | 6.0796e-06 | 210.8084 | 99.9556 | 2.2949e-08 | 6.0823e-08 | 0.0017403 | 0.020355 | 0.025411 | 1.7898e-05 | 2.2343e-05 | 1.5737e-08 | 1.9646e-08 | 3.1147e-08 | 3.8883e-08 | 124.3079 | 46.416 | 2.5056e-10 | 8.3771e-10 | 663.4544 | 7.292e-09 | 4.5823e-08 | 9.1636e-09 | 1.1905e-07 | 4.6947e-11 | 5.083e-10 | 5.8607e-11 | 1.6076e-09 | 4.1535e-08 | 2.6565e-10 | 4.1801e-08
6 | BRIG | 21149 | 21 | KY | 149 | McLean | PT_FIRES_PRESCRIBED | 1137.3029 | 0.0011823 | 5.575 | 5.575 | 0.0049019 | 0.0049019 | 4.3101e-06 | 4.3101e-06 | 5.7957e-06 | 5.7957e-06 | 210.8084 | 99.9556 | 2.7493e-08 | 5.7983e-08 | 0.0017403 | 2.4726 | 2.4726 | 0.0021741 | 0.0021741 | 1.9116e-06 | 1.9116e-06 | 3.7835e-06 | 3.7835e-06 | 124.3079 | 46.416 | 3.0436e-08 | 8.1513e-08 | 663.4544 | 8.7357e-09 | 5.4896e-08 | 8.7357e-09 | 1.1349e-07 | 5.7027e-09 | 6.1744e-08 | 5.7027e-09 | 1.5643e-07 | 3.9596e-08 | 2.5849e-08 | 6.5445e-08
6 | BRIG | 21149 | 21 | KY | 149 | McLean | NONPOINT | 1137.3029 | 0.0011823 | 82.6624 | 111.4057 | 0.072683 | 0.097956 | 6.3908e-05 | 8.613e-05 | 8.5936e-05 | 0.00011582 | 210.8084 | 99.9556 | 4.0765e-07 | 1.1587e-06 | 0.0017403 | 14.1228 | 20.849 | 0.012418 | 0.018332 | 1.0919e-05 | 1.6119e-05 | 2.1611e-05 | 3.1903e-05 | 124.3079 | 46.416 | 1.7385e-07 | 6.8732e-07 | 663.4544 | 1.2953e-07 | 8.1397e-07 | 1.7457e-07 | 2.268e-06 | 3.2573e-08 | 3.5267e-07 | 4.8086e-08 | 1.319e-06 | 7.9126e-07 | 2.1796e-07 | 1.0092e-06
6 | BRIG | 21149 | 21 | KY | 149 | McLean | ONROAD | 1137.3029 | 0.0011823 | 213.9627 | 33.6341 | 0.18813 | 0.029574 | 0.00016542 | 2.6003e-05 | 0.00022244 | 3.4966e-05 | 210.8084 | 99.9556 | 1.0552e-06 | 3.4982e-07 | 0.0017403 | 0.89668 | 0.33739 | 0.00078843 | 0.00029666 | 6.9324e-07 | 2.6085e-07 | 1.3721e-06 | 5.1627e-07 | 124.3079 | 46.416 | 1.1038e-08 | 1.1123e-08 | 663.4544 | 3.3527e-07 | 2.1069e-06 | 5.2703e-08 | 6.8472e-07 | 2.0681e-09 | 2.2392e-08 | 7.7816e-10 | 2.1345e-08 | 2.3889e-07 | 3.5271e-09 | 2.4241e-07
6 | BRIG | 21149 | 21 | KY | 149 | McLean | NONROAD_MAR | 1137.3029 | 0.0011823 | 85.0791 | 40.0023 | 0.074808 | 0.035173 | 6.5776e-05 | 3.0927e-05 | 8.8449e-05 | 4.1587e-05 | 210.8084 | 99.9556 | 4.1957e-07 | 4.1605e-07 | 0.0017403 | 1.0455 | 0.071573 | 0.00091927 | 6.2932e-05 | 8.0829e-07 | 5.5334e-08 | 1.5998e-06 | 1.0952e-07 | 124.3079 | 46.416 | 1.287e-08 | 2.3595e-09 | 663.4544 | 1.3332e-07 | 8.3776e-07 | 6.2682e-08 | 8.1436e-07 | 2.4113e-09 | 2.6108e-08 | 1.6507e-10 | 4.5281e-09 | 2.8412e-07 | 7.4823e-10 | 2.8486e-07
6 | BRIG | 21151 | 21 | KY | 151 | Madison | PT_FIRES_PRESCRIBED | 877.4383 | 0.0015132 | 5.5721 | 5.5721 | 0.0063504 | 0.0063504 | 7.2375e-06 | 7.2375e-06 | 9.6097e-06 | 9.6097e-06 | 210.8084 | 99.9556 | 4.5585e-08 | 9.6139e-08 | 0.0038977 | 2.4706 | 2.4706 | 0.0028157 | 0.0028157 | 3.209e-06 | 3.209e-06 | 1.0975e-05 | 1.0975e-05 | 124.3079 | 46.416 | 8.8287e-08 | 2.3644e-07 | 1147.6065 | 8.3737e-09 | 5.2621e-08 | 8.3737e-09 | 1.0879e-07 | 9.5632e-09 | 1.0354e-07 | 9.5632e-09 | 2.6232e-07 | 6.5653e-08 | 7.4979e-08 | 1.4063e-07
6 | BRIG | 21151 | 21 | KY | 151 | Madison | NONROAD_MAR | 877.4383 | 0.0015132 | 540.4234 | 285.3849 | 0.61591 | 0.32525 | 0.00070194 | 0.00037068 | 0.00093202 | 0.00049218 | 210.8084 | 99.9556 | 4.4211e-06 | 4.9239e-06 | 0.0038977 | 5.7827 | 0.29519 | 0.0065904 | 0.00033642 | 7.511e-06 | 3.8341e-07 | 2.5687e-05 | 1.3113e-06 | 124.3079 | 46.416 | 2.0664e-07 | 2.825e-08 | 1147.6065 | 8.1214e-07 | 5.1035e-06 | 4.2887e-07 | 5.5719e-06 | 2.2383e-08 | 2.4235e-07 | 1.1426e-09 | 3.1342e-08 | 3.3625e-06 | 8.9584e-09 | 3.3715e-06
6 | BRIG | 21151 | 21 | KY | 151 | Madison | NONPOINT | 877.4383 | 0.0015132 | 65.7705 | 65.271 | 0.074957 | 0.074388 | 8.5428e-05 | 8.4779e-05 | 0.00011343 | 0.00011257 | 210.8084 | 99.9556 | 5.3806e-07 | 1.1262e-06 | 0.0038977 | 8.8657 | 8.6115 | 0.010104 | 0.0098144 | 1.1515e-05 | 1.1185e-05 | 3.9382e-05 | 3.8253e-05 | 124.3079 | 46.416 | 3.1681e-07 | 8.2414e-07 | 1147.6065 | 9.8839e-08 | 6.2111e-07 | 9.8088e-08 | 1.2744e-06 | 3.4317e-08 | 3.7155e-07 | 3.3333e-08 | 9.1434e-07 | 7.6905e-07 | 2.6134e-07 | 1.0304e-06
6 | BRIG | 21151 | 21 | KY | 151 | Madison | ONROAD | 877.4383 | 0.0015132 | 2037.35 | 546.0822 | 2.3219 | 0.62236 | 0.0026463 | 0.00070929 | 0.0035136 | 0.00094177 | 210.8084 | 99.9556 | 1.6667e-05 | 9.4219e-06 | 0.0038977 | 10.3285 | 4.253 | 0.011771 | 0.0048471 | 1.3415e-05 | 5.5242e-06 | 4.588e-05 | 1.8892e-05 | 124.3079 | 46.416 | 3.6908e-07 | 4.0702e-07 | 1147.6065 | 3.0617e-06 | 1.924e-05 | 8.2064e-07 | 1.0662e-05 | 3.9979e-08 | 4.3286e-07 | 1.6462e-08 | 4.5157e-07 | 6.4341e-06 | 1.2907e-07 | 6.5632e-06
6 | BRIG | 21151 | 21 | KY | 151 | Madison | POINT | 877.4383 | 0.0015132 | 895.6431 | 883.1074 | 1.0207 | 1.0065 | 0.0011633 | 0.001147 | 0.0015446 | 0.001523 | 210.8084 | 99.9556 | 7.3272e-06 | 1.5237e-05 | 0.0038977 | 245.7407 | 213.0412 | 0.28007 | 0.2428 | 0.00031919 | 0.00027671 | 0.0010916 | 0.00094635 | 124.3079 | 46.416 | 8.7814e-06 | 2.0388e-05 | 1147.6065 | 1.346e-06 | 8.4581e-06 | 1.3271e-06 | 1.7242e-05 | 9.512e-07 | 1.0299e-05 | 8.2463e-07 | 2.262e-05 | 1.0405e-05 | 6.4654e-06 | 1.687e-05
6 | BRIG | 21151 | 21 | KY | 151 | Madison | NONROAD_OTHER | 877.4383 | 0.0015132 | 351.8228 | 143.329 | 0.40097 | 0.16335 | 0.00045697 | 0.00018617 | 0.00060675 | 0.00024719 | 210.8084 | 99.9556 | 2.8782e-06 | 2.473e-06 | 0.0038977 | 0.98619 | 0.56948 | 0.0011239 | 0.00064903 | 1.2809e-06 | 7.3969e-07 | 4.3807e-06 | 2.5297e-06 | 124.3079 | 46.416 | 3.5241e-08 | 5.4501e-08 | 1147.6065 | 5.2871e-07 | 3.3225e-06 | 2.1539e-07 | 2.7984e-06 | 3.8173e-09 | 4.133e-08 | 2.2043e-09 | 6.0466e-08 | 1.6888e-06 | 1.7283e-08 | 1.706e-06
6 | BRIG | 21153 | 21 | KY | 153 | Magoffin | POINT | 775.2922 | 0.002306 | 0.3895 | 0.50245 | 0.00050239 | 0.00064808 | 6.48e-07 | 8.3592e-07 | 1.1585e-06 | 1.4945e-06 | 210.8084 | 99.9556 | 5.4957e-09 | 1.4952e-08 | 0.0043101 | 0.002337 | 0.0030147 | 3.0143e-06 | 3.8885e-06 | 3.888e-09 | 5.0155e-09 | 1.2992e-08 | 1.676e-08 | 124.3079 | 46.416 | 1.0452e-10 | 3.6108e-10 | 801.5719 | 1.4453e-09 | 9.0826e-09 | 1.8645e-09 | 2.4223e-08 | 1.6208e-11 | 1.7549e-10 | 2.0909e-11 | 5.7354e-10 | 1.021e-08 | 1.145e-10 | 1.0325e-08
6 | BRIG | 21153 | 21 | KY | 153 | Magoffin | PT_FIRES_PRESCRIBED | 775.2922 | 0.002306 | 6.6914 | 6.6914 | 0.0086308 | 0.0086308 | 1.1132e-05 | 1.1132e-05 | 1.9903e-05 | 1.9903e-05 | 210.8084 | 99.9556 | 9.4412e-08 | 1.9912e-07 | 0.0043101 | 3.6402 | 3.6402 | 0.0046953 | 0.0046953 | 6.0561e-06 | 6.0561e-06 | 2.0237e-05 | 2.0237e-05 | 124.3079 | 46.416 | 1.628e-07 | 4.3599e-07 | 801.5719 | 2.483e-08 | 1.5603e-07 | 2.483e-08 | 3.2259e-07 | 2.5247e-08 | 2.7335e-07 | 2.5247e-08 | 6.9253e-07 | 1.3598e-07 | 1.3826e-07 | 2.7423e-07
6 | BRIG | 21153 | 21 | KY | 153 | Magoffin | ONROAD | 775.2922 | 0.002306 | 406.0934 | 73.6067 | 0.52379 | 0.094941 | 0.00067561 | 0.00012246 | 0.0012079 | 0.00021894 | 210.8084 | 99.9556 | 5.7298e-06 | 2.1904e-06 | 0.0043101 | 1.6804 | 0.66764 | 0.0021674 | 0.00086115 | 2.7956e-06 | 1.1107e-06 | 9.3416e-06 | 3.7116e-06 | 124.3079 | 46.416 | 7.5149e-08 | 7.9964e-08 | 801.5719 | 1.5069e-06 | 9.4695e-06 | 2.7314e-07 | 3.5486e-06 | 1.1654e-08 | 1.2618e-07 | 4.6304e-09 | 1.2701e-07 | 1.4958e-06 | 2.5357e-08 | 1.5211e-06
6 | BRIG | 21153 | 21 | KY | 153 | Magoffin | NONPOINT | 775.2922 | 0.002306 | 632.5156 | 1213.1268 | 0.81584 | 1.5647 | 0.0010523 | 0.0020183 | 0.0018814 | 0.0036084 | 210.8084 | 99.9556 | 8.9246e-06 | 3.61e-05 | 0.0043101 | 5.3517 | 7.1029 | 0.0069028 | 0.0091616 | 8.9034e-06 | 1.1817e-05 | 2.9751e-05 | 3.9487e-05 | 124.3079 | 46.416 | 2.3934e-07 | 8.5072e-07 | 801.5719 | 2.3471e-06 | 1.4749e-05 | 4.5016e-06 | 5.8485e-05 | 3.7116e-08 | 4.0186e-07 | 4.9262e-08 | 1.3513e-06 | 2.4652e-05 | 2.6977e-07 | 2.4922e-05
6 | BRIG | 21153 | 21 | KY | 153 | Magoffin | NONROAD_OTHER | 775.2922 | 0.002306 | 32.0848 | 12.2946 | 0.041384 | 0.015858 | 5.3379e-05 | 2.0454e-05 | 9.5434e-05 | 3.6569e-05 | 210.8084 | 99.9556 | 4.527e-07 | 3.6586e-07 | 0.0043101 | 0.085647 | 0.050859 | 0.00011047 | 6.56e-05 | 1.4249e-07 | 8.4613e-08 | 4.7614e-07 | 2.8274e-07 | 124.3079 | 46.416 | 3.8303e-09 | 6.0914e-09 | 801.5719 | 1.1906e-07 | 7.4817e-07 | 4.5622e-08 | 5.9272e-07 | 5.94e-10 | 6.4314e-09 | 3.5273e-10 | 9.6757e-09 | 2.4984e-07 | 1.9317e-09 | 2.5177e-07
6 | BRIG | 21155 | 21 | KY | 155 | Marion | NONPOINT | 966.7075 | 0.0016376 | 24.4973 | 23.5604 | 0.025341 | 0.024372 | 2.6214e-05 | 2.5211e-05 | 4.1498e-05 | 3.9911e-05 | 210.8084 | 99.9556 | 1.9685e-07 | 3.9928e-07 | 0.0039284 | 2.8182 | 2.4193 | 0.0029153 | 0.0025026 | 3.0157e-06 | 2.5888e-06 | 1.1452e-05 | 9.8313e-06 | 124.3079 | 46.416 | 9.213e-08 | 2.1181e-07 | 898.3823 | 4.6191e-08 | 2.9027e-07 | 4.4425e-08 | 5.7717e-07 | 1.2748e-08 | 1.3802e-07 | 1.0943e-08 | 3.0018e-07 | 2.7267e-07 | 6.7167e-08 | 3.3983e-07
6 | BRIG | 21155 | 21 | KY | 155 | Marion | POINT | 966.7075 | 0.0016376 | 96.6963 | 92.1577 | 0.10003 | 0.095332 | 0.00010347 | 9.8615e-05 | 0.0001638 | 0.00015611 | 210.8084 | 99.9556 | 7.7701e-07 | 1.5618e-06 | 0.0039284 | 3.1061 | 3.184 | 0.003213 | 0.0032936 | 3.3237e-06 | 3.4071e-06 | 1.2622e-05 | 1.2939e-05 | 124.3079 | 46.416 | 1.0154e-07 | 2.7876e-07 | 898.3823 | 1.8233e-07 | 1.1458e-06 | 1.7377e-07 | 2.2576e-06 | 1.405e-08 | 1.5212e-07 | 1.4402e-08 | 3.9506e-07 | 1.0665e-06 | 8.8397e-08 | 1.1549e-06
6 | BRIG | 21155 | 21 | KY | 155 | Marion | NONROAD_OTHER | 966.7075 | 0.0016376 | 137.5971 | 50.7011 | 0.14234 | 0.052447 | 0.00014724 | 5.4253e-05 | 0.00023308 | 8.5886e-05 | 210.8084 | 99.9556 | 1.1057e-06 | 8.5924e-07 | 0.0039284 | 0.33682 | 0.1981 | 0.00034841 | 0.00020492 | 3.6041e-07 | 2.1198e-07 | 1.3687e-06 | 8.0503e-07 | 124.3079 | 46.416 | 1.1011e-08 | 1.7344e-08 | 898.3823 | 2.5945e-07 | 1.6304e-06 | 9.56e-08 | 1.242e-06 | 1.5235e-09 | 1.6496e-08 | 8.9609e-10 | 2.458e-08 | 5.8677e-07 | 5.4999e-09 | 5.9227e-07
6 | BRIG | 21155 | 21 | KY | 155 | Marion | ONROAD | 966.7075 | 0.0016376 | 404.7762 | 64.5145 | 0.41872 | 0.066736 | 0.00043314 | 6.9035e-05 | 0.00068568 | 0.00010929 | 210.8084 | 99.9556 | 3.2526e-06 | 1.0933e-06 | 0.0039284 | 1.7152 | 0.65763 | 0.0017743 | 0.00068028 | 1.8354e-06 | 7.0371e-07 | 6.9703e-06 | 2.6724e-06 | 124.3079 | 46.416 | 5.6073e-08 | 5.7575e-08 | 898.3823 | 7.6323e-07 | 4.7962e-06 | 1.2165e-07 | 1.5804e-06 | 7.7587e-09 | 8.4005e-08 | 2.9747e-09 | 8.1598e-08 | 7.4663e-07 | 1.8258e-08 | 7.6489e-07
6 | BRIG | 21155 | 21 | KY | 155 | Marion | PT_FIRES_PRESCRIBED | 966.7075 | 0.0016376 | 4.5838 | 4.5838 | 0.0047416 | 0.0047416 | 4.9049e-06 | 4.9049e-06 | 7.7647e-06 | 7.7647e-06 | 210.8084 | 99.9556 | 3.6833e-08 | 7.7682e-08 | 0.0039284 | 2.0386 | 2.0386 | 0.0021088 | 0.0021088 | 2.1814e-06 | 2.1814e-06 | 8.2843e-06 | 8.2843e-06 | 124.3079 | 46.416 | 6.6644e-08 | 1.7848e-07 | 898.3823 | 8.643e-09 | 5.4313e-08 | 8.643e-09 | 1.1229e-07 | 9.2214e-09 | 9.9842e-08 | 9.2214e-09 | 2.5295e-07 | 5.3048e-08 | 5.6598e-08 | 1.0965e-07
6 | BRIG | 21157 | 21 | KY | 157 | Marshall | ONROAD | 1248.144 | 0.00090671 | 1416.2476 | 385.0802 | 1.1347 | 0.30852 | 0.0009091 | 0.00024718 | 0.0010288 | 0.00027974 | 210.8084 | 99.9556 | 4.8804e-06 | 2.7986e-06 | 0.0033639 | 5.6801 | 2.5629 | 0.0045509 | 0.0020534 | 3.6461e-06 | 1.6451e-06 | 1.5309e-05 | 6.9073e-06 | 124.3079 | 46.416 | 1.2315e-07 | 1.4881e-07 | 881.4997 | 1.1671e-06 | 7.3343e-06 | 3.1734e-07 | 4.1229e-06 | 1.7366e-08 | 1.8803e-07 | 7.8359e-09 | 2.1494e-07 | 1.9112e-06 | 4.719e-08 | 1.9583e-06
6 | BRIG | 21157 | 21 | KY | 157 | Marshall | NONPOINT | 1248.144 | 0.00090671 | 65.1478 | 63.6453 | 0.052196 | 0.050992 | 4.1819e-05 | 4.0854e-05 | 4.7326e-05 | 4.6235e-05 | 210.8084 | 99.9556 | 2.245e-07 | 4.6255e-07 | 0.0033639 | 4.207 | 3.4379 | 0.0033706 | 0.0027544 | 2.7005e-06 | 2.2068e-06 | 1.1338e-05 | 9.2656e-06 | 124.3079 | 46.416 | 9.1211e-08 | 1.9962e-07 | 881.4997 | 5.3688e-08 | 3.3738e-07 | 5.245e-08 | 6.8143e-07 | 1.2862e-08 | 1.3926e-07 | 1.0511e-08 | 2.8833e-07 | 3.1587e-07 | 6.3302e-08 | 3.7917e-07
6 | BRIG | 21157 | 21 | KY | 157 | Marshall | NONROAD_OTHER | 1248.144 | 0.00090671 | 286.5717 | 185.4261 | 0.2296 | 0.14856 | 0.00018395 | 0.00011903 | 0.00020818 | 0.0001347 | 210.8084 | 99.9556 | 9.8752e-07 | 1.3476e-06 | 0.0033639 | 0.87372 | 0.52951 | 0.00070002 | 0.00042424 | 5.6085e-07 | 3.399e-07 | 2.3548e-06 | 1.4271e-06 | 124.3079 | 46.416 | 1.8943e-08 | 3.0746e-08 | 881.4997 | 2.3616e-07 | 1.4841e-06 | 1.5281e-07 | 1.9853e-06 | 2.6713e-09 | 2.8923e-08 | 1.6189e-09 | 4.4408e-08 | 9.2027e-07 | 9.7498e-09 | 9.3002e-07
6 | BRIG | 21157 | 21 | KY | 157 | Marshall | PT_FIRES_PRESCRIBED | 1248.144 | 0.00090671 | 5.5094 | 5.5094 | 0.0044141 | 0.0044141 | 3.5365e-06 | 3.5365e-06 | 4.0023e-06 | 4.0023e-06 | 210.8084 | 99.9556 | 1.8985e-08 | 4.0041e-08 | 0.0033639 | 2.4609 | 2.4609 | 0.0019717 | 0.0019717 | 1.5797e-06 | 1.5797e-06 | 6.6325e-06 | 6.6325e-06 | 124.3079 | 46.416 | 5.3355e-08 | 1.4289e-07 | 881.4997 | 4.5403e-09 | 2.8532e-08 | 4.5403e-09 | 5.8988e-08 | 7.5241e-09 | 8.1465e-08 | 7.5241e-09 | 2.0639e-07 | 2.7343e-08 | 4.5313e-08 | 7.2656e-08
6 | BRIG | 21157 | 21 | KY | 157 | Marshall | NONROAD_MAR | 1248.144 | 0.00090671 | 71.4255 | 39.5169 | 0.057225 | 0.031661 | 4.5848e-05 | 2.5366e-05 | 5.1887e-05 | 2.8707e-05 | 210.8084 | 99.9556 | 2.4613e-07 | 2.872e-07 | 0.0033639 | 0.82365 | 0.054202 | 0.0006599 | 4.3426e-05 | 5.2871e-07 | 3.4792e-08 | 2.2198e-06 | 1.4608e-07 | 124.3079 | 46.416 | 1.7857e-08 | 3.1472e-09 | 881.4997 | 5.8862e-08 | 3.6989e-07 | 3.2566e-08 | 4.2309e-07 | 2.5182e-09 | 2.7265e-08 | 1.6572e-10 | 4.5457e-09 | 1.9612e-07 | 9.98e-10 | 1.9712e-07
6 | BRIG | 21157 | 21 | KY | 157 | Marshall | POINT | 1248.144 | 0.00090671 | 1563.7845 | 1598.0549 | 1.2529 | 1.2803 | 0.0010038 | 0.0010258 | 0.001136 | 0.0011609 | 210.8084 | 99.9556 | 5.3888e-06 | 1.1614e-05 | 0.0033639 | 2840.9872 | 2958.6861 | 2.2762 | 2.3705 | 0.0018236 | 0.0018992 | 0.0076568 | 0.007974 | 124.3079 | 46.416 | 6.1595e-05 | 0.00017179 | 881.4997 | 1.2887e-06 | 8.0984e-06 | 1.317e-06 | 1.711e-05 | 8.6861e-06 | 9.4045e-05 | 9.0459e-06 | 0.00024813 | 7.9312e-06 | 5.4478e-05 | 6.2409e-05
6 | BRIG | 21159 | 21 | KY | 159 | Martin | NONROAD_MAR | 725.7297 | 0.0021757 | 19.8912 | 10.6417 | 0.027409 | 0.014663 | 3.7767e-05 | 2.0205e-05 | 5.9633e-05 | 3.1903e-05 | 210.8084 | 99.9556 | 2.8288e-07 | 3.1918e-07 | 0.0028796 | 0.22653 | 0.00848 | 0.00031214 | 1.1685e-05 | 4.3011e-07 | 1.6101e-08 | 8.9884e-07 | 3.3647e-08 | 124.3079 | 46.416 | 7.2307e-09 | 7.2491e-10 | 597.3264 | 9.9833e-08 | 6.2736e-07 | 5.341e-08 | 6.9391e-07 | 1.5048e-09 | 1.6292e-08 | 5.633e-11 | 1.5452e-09 | 2.1796e-07 | 2.2988e-10 | 2.1819e-07
6 | BRIG | 21159 | 21 | KY | 159 | Martin | NONPOINT | 725.7297 | 0.0021757 | 1601.8993 | 3118.2954 | 2.2073 | 4.2968 | 0.0030415 | 0.0059206 | 0.0048024 | 0.0093485 | 210.8084 | 99.9556 | 2.2781e-05 | 9.3527e-05 | 0.0028796 | 4.5572 | 10.6495 | 0.0062795 | 0.014674 | 8.6527e-06 | 2.022e-05 | 1.8082e-05 | 4.2256e-05 | 124.3079 | 46.416 | 1.4546e-07 | 9.1037e-07 | 597.3264 | 8.0399e-06 | 5.0523e-05 | 1.5651e-05 | 0.00020333 | 3.0272e-08 | 3.2776e-07 | 7.0741e-08 | 1.9405e-06 | 6.3869e-05 | 2.8869e-07 | 6.4157e-05
6 | BRIG | 21159 | 21 | KY | 159 | Martin | ONROAD | 725.7297 | 0.0021757 | 253.9256 | 49.8355 | 0.34989 | 0.068669 | 0.00048212 | 9.4621e-05 | 0.00076126 | 0.00014941 | 210.8084 | 99.9556 | 3.6111e-06 | 1.4947e-06 | 0.0028796 | 1.3896 | 0.54929 | 0.0019148 | 0.00075688 | 2.6385e-06 | 1.0429e-06 | 5.5139e-06 | 2.1795e-06 | 124.3079 | 46.416 | 4.4357e-08 | 4.6956e-08 | 597.3264 | 1.2744e-06 | 8.0087e-06 | 2.5012e-07 | 3.2496e-06 | 9.2309e-09 | 9.9945e-08 | 3.6487e-09 | 1.0009e-07 | 1.0207e-06 | 1.489e-08 | 1.0356e-06
6 | BRIG | 21159 | 21 | KY | 159 | Martin | NONROAD_OTHER | 725.7297 | 0.0021757 | 63.7655 | 48.7398 | 0.087864 | 0.06716 | 0.00012107 | 9.2541e-05 | 0.00019117 | 0.00014612 | 210.8084 | 99.9556 | 9.0683e-07 | 1.4619e-06 | 0.0028796 | 0.13735 | 0.10057 | 0.00018926 | 0.00013858 | 2.6079e-07 | 1.9096e-07 | 5.45e-07 | 3.9906e-07 | 124.3079 | 46.416 | 4.3843e-09 | 8.5974e-09 | 597.3264 | 3.2004e-07 | 2.0111e-06 | 2.4462e-07 | 3.1781e-06 | 9.124e-10 | 9.8787e-09 | 6.6807e-10 | 1.8326e-08 | 9.9828e-07 | 2.7263e-09 | 1.001e-06
6 | BRIG | 21159 | 21 | KY | 159 | Martin | POINT | 725.7297 | 0.0021757 | 33.8301 | 29.6539 | 0.046615 | 0.040861 | 6.4232e-05 | 5.6303e-05 | 0.00010142 | 8.8901e-05 | 210.8084 | 99.9556 | 4.8111e-07 | 8.8941e-07 | 0.0028796 | 0.67231 | 0.77063 | 0.00092639 | 0.0010619 | 1.2765e-06 | 1.4632e-06 | 2.6676e-06 | 3.0577e-06 | 124.3079 | 46.416 | 2.146e-08 | 6.5876e-08 | 597.3264 | 1.6979e-07 | 1.067e-06 | 1.4883e-07 | 1.9336e-06 | 4.4659e-09 | 4.8353e-08 | 5.119e-09 | 1.4042e-07 | 6.0737e-07 | 2.089e-08 | 6.2826e-07
6 | BRIG | 21159 | 21 | KY | 159 | Martin | PT_FIRES_PRESCRIBED | 725.7297 | 0.0021757 | 59.6952 | 59.6952 | 0.082255 | 0.082255 | 0.00011334 | 0.00011334 | 0.00017896 | 0.00017896 | 210.8084 | 99.9556 | 8.4894e-07 | 1.7904e-06 | 0.0028796 | 34.483 | 34.483 | 0.047515 | 0.047515 | 6.5472e-05 | 6.5472e-05 | 0.00013682 | 0.00013682 | 124.3079 | 46.416 | 1.1007e-06 | 2.9478e-06 | 597.3264 | 2.9961e-07 | 1.8828e-06 | 2.9961e-07 | 3.8925e-06 | 2.2906e-07 | 2.4801e-06 | 2.2906e-07 | 6.2832e-06 | 1.2227e-06 | 9.3477e-07 | 2.1574e-06
6 | BRIG | 21161 | 21 | KY | 161 | Mason | NONPOINT | 817.107 | 0.0013776 | 24.8538 | 24.749 | 0.030417 | 0.030289 | 3.7225e-05 | 3.7068e-05 | 4.1901e-05 | 4.1725e-05 | 210.8084 | 99.9556 | 1.9876e-07 | 4.1743e-07 | 0.002744 | 2.6002 | 2.5355 | 0.0031822 | 0.003103 | 3.8945e-06 | 3.7976e-06 | 8.7319e-06 | 8.5147e-06 | 124.3079 | 46.416 | 7.0244e-08 | 1.8344e-07 | 638.5788 | 6.5616e-08 | 4.1234e-07 | 6.534e-08 | 8.4889e-07 | 1.3674e-08 | 1.4805e-07 | 1.3334e-08 | 3.6575e-07 | 2.8506e-07 | 5.8172e-08 | 3.4323e-07
6 | BRIG | 21161 | 21 | KY | 161 | Mason | POINT | 817.107 | 0.0013776 | 5554.5071 | 5325.0862 | 6.7978 | 6.517 | 0.0083193 | 0.0079757 | 0.0093644 | 0.0089776 | 210.8084 | 99.9556 | 4.4421e-05 | 8.9816e-05 | 0.002744 | 6342.5066 | 4996.5859 | 7.7621 | 6.115 | 0.0094996 | 0.0074837 | 0.021299 | 0.016779 | 124.3079 | 46.416 | 0.00017134 | 0.0003615 | 638.5788 | 1.4664e-05 | 9.2152e-05 | 1.4059e-05 | 0.00018265 | 3.3354e-05 | 0.00036113 | 2.6276e-05 | 0.00072077 | 6.1334e-05 | 0.00011464 | 0.00017597
6 | BRIG | 21161 | 21 | KY | 161 | Mason | NONROAD_MAR | 817.107 | 0.0013776 | 375.3549 | 192.2507 | 0.45937 | 0.23528 | 0.00056219 | 0.00028795 | 0.00063281 | 0.00032412 | 210.8084 | 99.9556 | 3.0018e-06 | 3.2426e-06 | 0.002744 | 4.203 | 0.24056 | 0.0051437 | 0.0002944 | 6.295e-06 | 3.603e-07 | 1.4114e-05 | 8.0784e-07 | 124.3079 | 46.416 | 1.1354e-07 | 1.7404e-08 | 638.5788 | 9.9097e-07 | 6.2273e-06 | 5.0756e-07 | 6.5942e-06 | 2.2103e-08 | 2.3931e-07 | 1.2651e-09 | 3.4701e-08 | 2.2143e-06 | 5.5191e-09 | 2.2199e-06
6 | BRIG | 21161 | 21 | KY | 161 | Mason | ONROAD | 817.107 | 0.0013776 | 389.3172 | 75.0839 | 0.47646 | 0.09189 | 0.0005831 | 0.00011246 | 0.00065635 | 0.00012658 | 210.8084 | 99.9556 | 3.1135e-06 | 1.2664e-06 | 0.002744 | 1.9848 | 0.78339 | 0.002429 | 0.00095873 | 2.9727e-06 | 1.1733e-06 | 6.6653e-06 | 2.6307e-06 | 124.3079 | 46.416 | 5.3619e-08 | 5.6677e-08 | 638.5788 | 1.0278e-06 | 6.459e-06 | 1.9823e-07 | 2.5754e-06 | 1.0438e-08 | 1.1301e-07 | 4.1197e-09 | 1.1301e-07 | 8.6482e-07 | 1.7973e-08 | 8.8279e-07
6 | BRIG | 21161 | 21 | KY | 161 | Mason | NONROAD_OTHER | 817.107 | 0.0013776 | 146.6539 | 64.1929 | 0.17948 | 0.078561 | 0.00021965 | 9.6146e-05 | 0.00024724 | 0.00010822 | 210.8084 | 99.9556 | 1.1728e-06 | 1.0827e-06 | 0.002744 | 0.36363 | 0.22315 | 0.00044502 | 0.0002731 | 5.4463e-07 | 3.3422e-07 | 1.2211e-06 | 7.4937e-07 | 124.3079 | 46.416 | 9.8233e-09 | 1.6145e-08 | 638.5788 | 3.8718e-07 | 2.4331e-06 | 1.6947e-07 | 2.2018e-06 | 1.9122e-09 | 2.0704e-08 | 1.1735e-09 | 3.219e-08 | 7.3937e-07 | 5.1197e-09 | 7.4449e-07
6 | BRIG | 21163 | 21 | KY | 163 | Meade | ONROAD | 1035.9065 | 0.001998 | 543.8661 | 109.9853 | 0.52501 | 0.10617 | 0.00050682 | 0.00010249 | 0.001049 | 0.00021214 | 210.8084 | 99.9556 | 4.9761e-06 | 2.1223e-06 | 0.0039259 | 2.8963 | 1.133 | 0.0027959 | 0.0010937 | 2.699e-06 | 1.0558e-06 | 1.0976e-05 | 4.2938e-06 | 124.3079 | 46.416 | 8.83e-08 | 9.2507e-08 | 822.4954 | 1.2754e-06 | 8.0146e-06 | 2.5792e-07 | 3.3509e-06 | 1.3345e-08 | 1.4449e-07 | 5.2204e-09 | 1.432e-07 | 1.4493e-06 | 2.9335e-08 | 1.4787e-06
6 | BRIG | 21163 | 21 | KY | 163 | Meade | NONPOINT | 1035.9065 | 0.001998 | 131.8154 | 219.6173 | 0.12725 | 0.212 | 0.00012284 | 0.00020466 | 0.00025424 | 0.0004236 | 210.8084 | 99.9556 | 1.206e-06 | 4.2378e-06 | 0.0039259 | 4.3824 | 4.5829 | 0.0042305 | 0.0044241 | 4.0839e-06 | 4.2707e-06 | 1.6609e-05 | 1.7368e-05 | 124.3079 | 46.416 | 1.3361e-07 | 3.7419e-07 | 822.4954 | 3.0911e-07 | 1.9425e-06 | 5.1501e-07 | 6.691e-06 | 2.0193e-08 | 2.1863e-07 | 2.1117e-08 | 5.7925e-07 | 2.894e-06 | 1.1866e-07 | 3.0126e-06
6 | BRIG | 21163 | 21 | KY | 163 | Meade | NONROAD_MAR | 1035.9065 | 0.001998 | 589.4321 | 280.7109 | 0.569 | 0.27098 | 0.00054928 | 0.00026159 | 0.0011369 | 0.00054143 | 210.8084 | 99.9556 | 5.393e-06 | 5.4167e-06 | 0.0039259 | 7.1407 | 0.47665 | 0.0068932 | 0.00046013 | 6.6543e-06 | 4.4418e-07 | 2.7062e-05 | 1.8064e-06 | 124.3079 | 46.416 | 2.177e-07 | 3.8918e-08 | 822.4954 | 1.3822e-06 | 8.6861e-06 | 6.5828e-07 | 8.5524e-06 | 3.2902e-08 | 3.5624e-07 | 2.1963e-09 | 6.0245e-08 | 3.699e-06 | 1.2341e-08 | 3.7114e-06
6 | BRIG | 21163 | 21 | KY | 163 | Meade | PT_FIRES_PRESCRIBED | 1035.9065 | 0.001998 | 2.3884 | 2.3884 | 0.0023056 | 0.0023056 | 2.2257e-06 | 2.2257e-06 | 4.6067e-06 | 4.6067e-06 | 210.8084 | 99.9556 | 2.1852e-08 | 4.6087e-08 | 0.0039259 | 1.0779 | 1.0779 | 0.0010405 | 0.0010405 | 1.0045e-06 | 1.0045e-06 | 4.0851e-06 | 4.0851e-06 | 124.3079 | 46.416 | 3.2862e-08 | 8.801e-08 | 822.4954 | 5.6008e-09 | 3.5196e-08 | 5.6008e-09 | 7.2766e-08 | 4.9667e-09 | 5.3775e-08 | 4.9667e-09 | 1.3624e-07 | 3.1472e-08 | 2.7909e-08 | 5.9381e-08
6 | BRIG | 21163 | 21 | KY | 163 | Meade | POINT | 1035.9065 | 0.001998 | 59.9677 | 71.794 | 0.057889 | 0.069305 | 5.5883e-05 | 6.6903e-05 | 0.00011567 | 0.00013848 | 210.8084 | 99.9556 | 5.4867e-07 | 1.3854e-06 | 0.0039259 | 86.7999 | 73.052 | 0.083791 | 0.07052 | 8.0887e-05 | 6.8075e-05 | 0.00032896 | 0.00027685 | 124.3079 | 46.416 | 2.6463e-06 | 5.9646e-06 | 822.4954 | 1.4063e-07 | 8.8371e-07 | 1.6836e-07 | 2.1873e-06 | 3.9995e-07 | 4.3303e-06 | 3.366e-07 | 9.2332e-06 | 9.4606e-07 | 1.8915e-06 | 2.8375e-06
6 | BRIG | 21163 | 21 | KY | 163 | Meade | NONROAD_OTHER | 1035.9065 | 0.001998 | 153.2092 | 87.471 | 0.1479 | 0.084439 | 0.00014277 | 8.1512e-05 | 0.00029551 | 0.00016871 | 210.8084 | 99.9556 | 1.4018e-06 | 1.6879e-06 | 0.0039259 | 0.39472 | 0.25708 | 0.00038104 | 0.00024817 | 3.6783e-07 | 2.3957e-07 | 1.4959e-06 | 9.7429e-07 | 124.3079 | 46.416 | 1.2034e-08 | 2.099e-08 | 822.4954 | 3.5928e-07 | 2.2578e-06 | 2.0512e-07 | 2.665e-06 | 1.8188e-09 | 1.9692e-08 | 1.1846e-09 | 3.2493e-08 | 1.1526e-06 | 6.6563e-09 | 1.1593e-06
6 | BRIG | 21165 | 21 | KY | 165 | Menifee | NONROAD_OTHER | 813.2843 | 0.00098989 | 30.3157 | 15.3606 | 0.037276 | 0.018887 | 4.5833e-05 | 2.3223e-05 | 3.6899e-05 | 1.8696e-05 | 210.8084 | 99.9556 | 1.7503e-07 | 1.8705e-07 | 0.0031166 | 0.077554 | 0.049209 | 9.5359e-05 | 6.0507e-05 | 1.1725e-07 | 7.4398e-08 | 2.972e-07 | 1.8858e-07 | 124.3079 | 46.416 | 2.3908e-09 | 4.0628e-09 | 533.3747 | 6.918e-08 | 4.3473e-07 | 3.5053e-08 | 4.554e-07 | 5.572e-10 | 6.0329e-09 | 3.5355e-10 | 9.6982e-09 | 1.2773e-07 | 1.2883e-09 | 1.2902e-07
6 | BRIG | 21165 | 21 | KY | 165 | Menifee | PT_FIRES_PRESCRIBED | 813.2843 | 0.00098989 | 7.8108 | 7.8108 | 0.009604 | 0.009604 | 1.1809e-05 | 1.1809e-05 | 9.507e-06 | 9.507e-06 | 210.8084 | 99.9556 | 4.5098e-08 | 9.5112e-08 | 0.0031166 | 3.5221 | 3.5221 | 0.0043307 | 0.0043307 | 5.325e-06 | 5.325e-06 | 1.3497e-05 | 1.3497e-05 | 124.3079 | 46.416 | 1.0858e-07 | 2.9079e-07 | 533.3747 | 1.7824e-08 | 1.1201e-07 | 1.7824e-08 | 2.3157e-07 | 2.5305e-08 | 2.7399e-07 | 2.5305e-08 | 6.9414e-07 | 6.4951e-08 | 9.2212e-08 | 1.5716e-07
6 | BRIG | 21165 | 21 | KY | 165 | Menifee | NONPOINT | 813.2843 | 0.00098989 | 8.162 | 8.0921 | 0.010036 | 0.0099499 | 1.234e-05 | 1.2234e-05 | 9.9344e-06 | 9.8493e-06 | 210.8084 | 99.9556 | 4.7125e-08 | 9.8537e-08 | 0.0031166 | 0.94865 | 0.92082 | 0.0011664 | 0.0011322 | 1.4342e-06 | 1.3922e-06 | 3.6354e-06 | 3.5287e-06 | 124.3079 | 46.416 | 2.9245e-08 | 7.6024e-08 | 533.3747 | 1.8626e-08 | 1.1704e-07 | 1.8466e-08 | 2.3991e-07 | 6.8158e-09 | 7.3796e-08 | 6.6158e-09 | 1.8148e-07 | 6.729e-08 | 2.4108e-08 | 9.1398e-08
6 | BRIG | 21165 | 21 | KY | 165 | Menifee | POINT | 813.2843 | 0.00098989 | 0.45323 | 0.45323 | 0.00055728 | 0.00055728 | 6.8522e-07 | 6.8522e-07 | 5.5165e-07 | 5.5165e-07 | 210.8084 | 99.9556 | 2.6168e-09 | 5.5189e-09 | 0.0031166 | 0.47795 | 0.47795 | 0.00058768 | 0.00058768 | 7.226e-07 | 7.226e-07 | 1.8316e-06 | 1.8316e-06 | 124.3079 | 46.416 | 1.4734e-08 | 3.946e-08 | 533.3747 | 1.0343e-09 | 6.4994e-09 | 1.0343e-09 | 1.3437e-08 | 3.4339e-09 | 3.718e-08 | 3.4339e-09 | 9.4195e-08 | 3.7688e-09 | 1.2513e-08 | 1.6282e-08
6 | BRIG | 21165 | 21 | KY | 165 | Menifee | ONROAD | 813.2843 | 0.00098989 | 130.5472 | 20.7917 | 0.16052 | 0.025565 | 0.00019737 | 3.1434e-05 | 0.0001589 | 2.5307e-05 | 210.8084 | 99.9556 | 7.5375e-07 | 2.5318e-07 | 0.0031166 | 0.55362 | 0.20941 | 0.00068072 | 0.00025749 | 8.37e-07 | 3.1661e-07 | 2.1215e-06 | 8.025e-07 | 124.3079 | 46.416 | 1.7067e-08 | 1.7289e-08 | 533.3747 | 2.9791e-07 | 1.8721e-06 | 4.7446e-08 | 6.1642e-07 | 3.9776e-09 | 4.3066e-08 | 1.5046e-09 | 4.1271e-08 | 1.7289e-07 | 5.4826e-09 | 1.7838e-07
6 | BRIG | 21167 | 21 | KY | 167 | Mercer | ONROAD | 925.4868 | 0.0010414 | 557.1727 | 94.4206 | 0.60203 | 0.10202 | 0.0006505 | 0.00011024 | 0.00062698 | 0.00010625 | 210.8084 | 99.9556 | 2.9742e-06 | 1.063e-06 | 0.0018825 | 2.4009 | 0.91797 | 0.0025942 | 0.00099187 | 2.8031e-06 | 1.0717e-06 | 4.8835e-06 | 1.8672e-06 | 124.3079 | 46.416 | 3.9286e-08 | 4.0227e-08 | 655.3662 | 9.5669e-07 | 6.0119e-06 | 1.6212e-07 | 2.1063e-06 | 7.4516e-09 | 8.068e-08 | 2.8491e-09 | 7.8152e-08 | 7.259e-07 | 1.2756e-08 | 7.3865e-07
6 | BRIG | 21167 | 21 | KY | 167 | Mercer | NONPOINT | 925.4868 | 0.0010414 | 26.5724 | 26.0768 | 0.028712 | 0.028176 | 3.1024e-05 | 3.0445e-05 | 2.9902e-05 | 2.9344e-05 | 210.8084 | 99.9556 | 1.4184e-07 | 2.9357e-07 | 0.0018825 | 3.4897 | 3.3471 | 0.0037707 | 0.0036166 | 4.0743e-06 | 3.9078e-06 | 7.0982e-06 | 6.8082e-06 | 124.3079 | 46.416 | 5.7102e-08 | 1.4668e-07 | 655.3662 | 4.5626e-08 | 2.8672e-07 | 4.4775e-08 | 5.8172e-07 | 1.0831e-08 | 1.1727e-07 | 1.0388e-08 | 2.8496e-07 | 2.0048e-07 | 4.6513e-08 | 2.4699e-07
6 | BRIG | 21167 | 21 | KY | 167 | Mercer | PT_FIRES_PRESCRIBED | 925.4868 | 0.0010414 | 4.8551 | 4.8551 | 0.005246 | 0.005246 | 5.6683e-06 | 5.6683e-06 | 5.4634e-06 | 5.4634e-06 | 210.8084 | 99.9556 | 2.5916e-08 | 5.4658e-08 | 0.0018825 | 2.1642 | 2.1642 | 0.0023385 | 0.0023385 | 2.5268e-06 | 2.5268e-06 | 4.4021e-06 | 4.4021e-06 | 124.3079 | 46.416 | 3.5413e-08 | 9.4841e-08 | 655.3662 | 8.3364e-09 | 5.2386e-08 | 8.3364e-09 | 1.0831e-07 | 6.7171e-09 | 7.2727e-08 | 6.7171e-09 | 1.8425e-07 | 3.7325e-08 | 3.0075e-08 | 6.74e-08
6 | BRIG | 21167 | 21 | KY | 167 | Mercer | NONROAD_OTHER | 925.4868 | 0.0010414 | 152.6998 | 68.1026 | 0.16499 | 0.073586 | 0.00017828 | 7.951e-05 | 0.00017183 | 7.6635e-05 | 210.8084 | 99.9556 | 8.1511e-07 | 7.6669e-07 | 0.0018825 | 0.44769 | 0.2505 | 0.00048374 | 0.00027067 | 5.2269e-07 | 2.9246e-07 | 9.1063e-07 | 5.0952e-07 | 124.3079 | 46.416 | 7.3256e-09 | 1.0977e-08 | 655.3662 | 2.6219e-07 | 1.6476e-06 | 1.1694e-07 | 1.5192e-06 | 1.3895e-09 | 1.5044e-08 | 7.7746e-10 | 2.1326e-08 | 5.2357e-07 | 3.481e-09 | 5.2705e-07
6 | BRIG | 21167 | 21 | KY | 167 | Mercer | POINT | 925.4868 | 0.0010414 | 5008.2854 | 2242.9869 | 5.4115 | 2.4236 | 0.0058472 | 0.0026187 | 0.0056358 | 0.002524 | 210.8084 | 99.9556 | 2.6734e-05 | 2.5251e-05 | 0.0018825 | 1078.5564 | 944.4856 | 1.1654 | 1.0205 | 0.0012592 | 0.0011027 | 0.0021938 | 0.0019211 | 124.3079 | 46.416 | 1.7648e-05 | 4.1389e-05 | 655.3662 | 8.5994e-06 | 5.4039e-05 | 3.8513e-06 | 5.0036e-05 | 3.3475e-06 | 3.6244e-05 | 2.9314e-06 | 8.0409e-05 | 1.7244e-05 | 1.3125e-05 | 3.0369e-05
6 | BRIG | 21167 | 21 | KY | 167 | Mercer | NONROAD_MAR | 925.4868 | 0.0010414 | 342.845 | 178.1837 | 0.37045 | 0.19253 | 0.00040027 | 0.00020803 | 0.0003858 | 0.00020051 | 210.8084 | 99.9556 | 1.8301e-06 | 2.006e-06 | 0.0018825 | 3.7762 | 0.17216 | 0.0040802 | 0.00018602 | 4.4087e-06 | 2.01e-07 | 7.6809e-06 | 3.5018e-07 | 124.3079 | 46.416 | 6.1789e-08 | 7.5444e-09 | 655.3662 | 5.8868e-07 | 3.6993e-06 | 3.0595e-07 | 3.9749e-06 | 1.172e-08 | 1.2689e-07 | 5.3433e-10 | 1.4657e-08 | 1.3699e-06 | 2.3924e-09 | 1.3723e-06
6 | BRIG | 21169 | 21 | KY | 169 | Metcalfe | PT_FIRES_PRESCRIBED | 1015.9415 | 0.00075192 | 8.1296 | 8.1296 | 0.008002 | 0.008002 | 7.8764e-06 | 7.8764e-06 | 6.0168e-06 | 6.0168e-06 | 210.8084 | 99.9556 | 2.8542e-08 | 6.0195e-08 | 0.0023486 | 4.1214 | 4.1214 | 0.0040567 | 0.0040567 | 3.9931e-06 | 3.9931e-06 | 9.5277e-06 | 9.5277e-06 | 124.3079 | 46.416 | 7.6646e-08 | 2.0527e-07 | 753.6307 | 7.9838e-09 | 5.0171e-08 | 7.9838e-09 | 1.0373e-07 | 1.2642e-08 | 1.3688e-07 | 1.2642e-08 | 3.4679e-07 | 4.1107e-08 | 6.5093e-08 | 1.062e-07
6 | BRIG | 21169 | 21 | KY | 169 | Metcalfe | ONROAD | 1015.9415 | 0.00075192 | 291.2621 | 54.7488 | 0.28669 | 0.05389 | 0.00028219 | 5.3044e-05 | 0.00021557 | 4.0521e-05 | 210.8084 | 99.9556 | 1.0226e-06 | 4.0539e-07 | 0.0023486 | 1.1698 | 0.45893 | 0.0011514 | 0.00045173 | 1.1334e-06 | 4.4464e-07 | 2.7043e-06 | 1.0609e-06 | 124.3079 | 46.416 | 2.1755e-08 | 2.2857e-08 | 753.6307 | 2.8604e-07 | 1.7975e-06 | 5.3767e-08 | 6.9854e-07 | 3.5883e-09 | 3.8851e-08 | 1.4078e-09 | 3.8616e-08 | 2.7683e-07 | 7.2482e-09 | 2.8408e-07
6 | BRIG | 21169 | 21 | KY | 169 | Metcalfe | POINT | 1015.9415 | 0.00075192 | 145.0811 | 146.1162 | 0.1428 | 0.14382 | 0.00014056 | 0.00014157 | 0.00010738 | 0.00010814 | 210.8084 | 99.9556 | 5.0936e-07 | 1.0819e-06 | 0.0023486 | 7.3234 | 7.4417 | 0.0072085 | 0.0073249 | 7.0954e-06 | 7.21e-06 | 1.693e-05 | 1.7204e-05 | 124.3079 | 46.416 | 1.362e-07 | 3.7064e-07 | 753.6307 | 1.4248e-07 | 8.9535e-07 | 1.435e-07 | 1.8643e-06 | 2.2465e-08 | 2.4323e-07 | 2.2828e-08 | 6.2617e-07 | 7.3883e-07 | 1.1753e-07 | 8.5636e-07
6 | BRIG | 21169 | 21 | KY | 169 | Metcalfe | NONPOINT | 1015.9415 | 0.00075192 | 27.5398 | 40.7307 | 0.027108 | 0.040092 | 2.6682e-05 | 3.9463e-05 | 2.0383e-05 | 3.0146e-05 | 210.8084 | 99.9556 | 9.6688e-08 | 3.0159e-07 | 0.0023486 | 2.4147 | 2.2826 | 0.0023768 | 0.0022468 | 2.3395e-06 | 2.2115e-06 | 5.5823e-06 | 5.2768e-06 | 124.3079 | 46.416 | 4.4907e-08 | 1.1368e-07 | 753.6307 | 2.7046e-08 | 1.6996e-07 | 4e-08 | 5.1968e-07 | 7.4072e-09 | 8.0199e-08 | 7.0018e-09 | 1.9206e-07 | 2.0595e-07 | 3.6051e-08 | 2.42e-07
6 | BRIG | 21169 | 21 | KY | 169 | Metcalfe | NONROAD_OTHER | 1015.9415 | 0.00075192 | 70.5931 | 24.6973 | 0.069485 | 0.02431 | 6.8395e-05 | 2.3928e-05 | 5.2247e-05 | 1.8279e-05 | 210.8084 | 99.9556 | 2.4784e-07 | 1.8287e-07 | 0.0023486 | 0.16651 | 0.10027 | 0.0001639 | 9.8692e-05 | 1.6133e-07 | 9.7143e-08 | 3.8494e-07 | 2.3179e-07 | 124.3079 | 46.416 | 3.0967e-09 | 4.9938e-09 | 753.6307 | 6.9327e-08 | 4.3566e-07 | 2.4255e-08 | 3.1511e-07 | 5.1078e-10 | 5.5303e-09 | 3.0756e-10 | 8.4367e-09 | 1.2488e-07 | 1.5836e-09 | 1.2646e-07
6 | BRIG | 21171 | 21 | KY | 171 | Monroe | POINT | 1033.7523 | 0.0010397 | 6.5397 | 6.1683 | 0.0063262 | 0.0059669 | 6.1197e-06 | 5.7721e-06 | 6.5772e-06 | 6.2037e-06 | 210.8084 | 99.9556 | 3.12e-08 | 6.2064e-08 | 0.0022328 | 0.79919 | 0.72677 | 0.0007731 | 0.00070304 | 7.4786e-07 | 6.8009e-07 | 1.7262e-06 | 1.5698e-06 | 124.3079 | 46.416 | 1.3886e-08 | 3.382e-08 | 860.0592 | 7.6474e-09 | 4.8057e-08 | 7.2131e-09 | 9.3712e-08 | 2.0071e-09 | 2.1731e-08 | 1.8252e-09 | 5.0066e-08 | 4.2383e-08 | 1.0725e-08 | 5.3108e-08
6 | BRIG | 21171 | 21 | KY | 171 | Monroe | NONROAD_MAR | 1033.7523 | 0.0010397 | 374.2145 | 175.9474 | 0.362 | 0.1702 | 0.00035018 | 0.00016465 | 0.00037636 | 0.00017696 | 210.8084 | 99.9556 | 1.7853e-06 | 1.7703e-06 | 0.0022328 | 4.5985 | 0.31481 | 0.0044484 | 0.00030453 | 4.3031e-06 | 2.9459e-07 | 9.9324e-06 | 6.7996e-07 | 124.3079 | 46.416 | 7.9902e-08 | 1.4649e-08 | 860.0592 | 4.376e-07 | 2.7499e-06 | 2.0575e-07 | 2.6731e-06 | 1.1549e-08 | 1.2504e-07 | 7.9059e-10 | 2.1686e-08 | 1.2089e-06 | 4.6454e-09 | 1.2136e-06
6 | BRIG | 21171 | 21 | KY | 171 | Monroe | PT_FIRES_PRESCRIBED | 1033.7523 | 0.0010397 | 1.468 | 1.468 | 0.00142 | 0.00142 | 1.3737e-06 | 1.3737e-06 | 1.4764e-06 | 1.4764e-06 | 210.8084 | 99.9556 | 7.0034e-09 | 1.477e-08 | 0.0022328 | 0.66545 | 0.66545 | 0.00064372 | 0.00064372 | 6.2271e-07 | 6.2271e-07 | 1.4373e-06 | 1.4373e-06 | 124.3079 | 46.416 | 1.1563e-08 | 3.0966e-08 | 860.0592 | 1.7166e-09 | 1.0787e-08 | 1.7166e-09 | 2.2302e-08 | 1.6712e-09 | 1.8094e-08 | 1.6712e-09 | 4.5842e-08 | 1.0086e-08 | 9.8196e-09 | 1.9906e-08
6 | BRIG | 21171 | 21 | KY | 171 | Monroe | NONROAD_OTHER | 1033.7523 | 0.0010397 | 94.1431 | 36.0396 | 0.091069 | 0.034863 | 8.8096e-05 | 3.3725e-05 | 9.4682e-05 | 3.6246e-05 | 210.8084 | 99.9556 | 4.4914e-07 | 3.6262e-07 | 0.0022328 | 0.22568 | 0.13782 | 0.00021831 | 0.00013332 | 2.1118e-07 | 1.2897e-07 | 4.8744e-07 | 2.9769e-07 | 124.3079 | 46.416 | 3.9213e-09 | 6.4134e-09 | 860.0592 | 1.1009e-07 | 6.918e-07 | 4.2144e-08 | 5.4753e-07 | 5.6676e-10 | 6.1364e-09 | 3.4612e-10 | 9.4944e-09 | 2.4763e-07 | 2.0338e-09 | 2.4966e-07
6 | BRIG | 21171 | 21 | KY | 171 | Monroe | NONPOINT | 1033.7523 | 0.0010397 | 19.5544 | 22.8023 | 0.018916 | 0.022058 | 1.8298e-05 | 2.1338e-05 | 1.9666e-05 | 2.2933e-05 | 210.8084 | 99.9556 | 9.329e-08 | 2.2943e-07 | 0.0022328 | 2.1523 | 2.0439 | 0.002082 | 0.0019771 | 2.0141e-06 | 1.9126e-06 | 4.6488e-06 | 4.4146e-06 | 124.3079 | 46.416 | 3.7397e-08 | 9.5108e-08 | 860.0592 | 2.2866e-08 | 1.4369e-07 | 2.6664e-08 | 3.4642e-07 | 5.4052e-09 | 5.8523e-08 | 5.1328e-09 | 1.408e-07 | 1.5668e-07 | 3.016e-08 | 1.8684e-07
6 | BRIG | 21171 | 21 | KY | 171 | Monroe | ONROAD | 1033.7523 | 0.0010397 | 189.8391 | 29.9554 | 0.18364 | 0.028977 | 0.00017764 | 2.8031e-05 | 0.00019093 | 3.0127e-05 | 210.8084 | 99.9556 | 9.0569e-07 | 3.014e-07 | 0.0022328 | 0.78154 | 0.28178 | 0.00075602 | 0.00027258 | 7.3134e-07 | 2.6368e-07 | 1.6881e-06 | 6.0861e-07 | 124.3079 | 46.416 | 1.358e-08 | 1.3112e-08 | 860.0592 | 2.2199e-07 | 1.395e-06 | 3.5029e-08 | 4.551e-07 | 1.9627e-09 | 2.1251e-08 | 7.0764e-10 | 1.9411e-08 | 2.0583e-07 | 4.158e-09 | 2.0998e-07
6 | BRIG | 21173 | 21 | KY | 173 | Montgomery | NONROAD_OTHER | 837.496 | 0.00086362 | 144.9941 | 58.845 | 0.17313 | 0.070263 | 0.00020672 | 8.3897e-05 | 0.00014952 | 6.0681e-05 | 210.8084 | 99.9556 | 7.0926e-07 | 6.0708e-07 | 0.0021703 | 0.41129 | 0.23363 | 0.0004911 | 0.00027896 | 5.8639e-07 | 3.3309e-07 | 1.0658e-06 | 6.0543e-07 | 124.3079 | 46.416 | 8.5741e-09 | 1.3044e-08 | 514.9798 | 2.9034e-07 | 1.8245e-06 | 1.1783e-07 | 1.5309e-06 | 2.0697e-09 | 2.2409e-08 | 1.1756e-09 | 3.2249e-08 | 4.1457e-07 | 4.1363e-09 | 4.187e-07
6 | BRIG | 21173 | 21 | KY | 173 | Montgomery | NONPOINT | 837.496 | 0.00086362 | 29.1089 | 28.979 | 0.034757 | 0.034602 | 4.1501e-05 | 4.1316e-05 | 3.0017e-05 | 2.9883e-05 | 210.8084 | 99.9556 | 1.4239e-07 | 2.9896e-07 | 0.0021703 | 3.6678 | 3.5876 | 0.0043795 | 0.0042837 | 5.2292e-06 | 5.1149e-06 | 9.5048e-06 | 9.297e-06 | 124.3079 | 46.416 | 7.6462e-08 | 2.003e-07 | 514.9798 | 5.8288e-08 | 3.6628e-07 | 5.8027e-08 | 7.5389e-07 | 1.8457e-08 | 1.9983e-07 | 1.8053e-08 | 4.9521e-07 | 2.0416e-07 | 6.3516e-08 | 2.6767e-07
6 | BRIG | 21173 | 21 | KY | 173 | Montgomery | ONROAD | 837.496 | 0.00086362 | 720.5479 | 196.404 | 0.86036 | 0.23451 | 0.0010273 | 0.00028002 | 0.00074303 | 0.00020253 | 210.8084 | 99.9556 | 3.5246e-06 | 2.0262e-06 | 0.0021703 | 2.8783 | 1.2787 | 0.0034368 | 0.0015268 | 4.1036e-06 | 1.823e-06 | 7.4588e-06 | 3.3135e-06 | 124.3079 | 46.416 | 6.0003e-08 | 7.1387e-08 | 514.9798 | 1.4428e-06 | 9.0668e-06 | 3.9328e-07 | 5.1095e-06 | 1.4484e-08 | 1.5682e-07 | 6.4343e-09 | 1.765e-07 | 1.3837e-06 | 2.2638e-08 | 1.4063e-06
6 | BRIG | 21173 | 21 | KY | 173 | Montgomery | POINT | 837.496 | 0.00086362 | 25.3847 | 25.6607 | 0.03031 | 0.03064 | 3.6191e-05 | 3.6585e-05 | 2.6177e-05 | 2.6461e-05 | 210.8084 | 99.9556 | 1.2417e-07 | 2.6473e-07 | 0.0021703 | 2.2323 | 2.2606 | 0.0026655 | 0.0026993 | 3.1827e-06 | 3.2231e-06 | 5.7848e-06 | 5.8583e-06 | 124.3079 | 46.416 | 4.6536e-08 | 1.2621e-07 | 514.9798 | 5.083e-08 | 3.1942e-07 | 5.1383e-08 | 6.6757e-07 | 1.1233e-08 | 1.2162e-07 | 1.1376e-08 | 3.1204e-07 | 1.8078e-07 | 4.0023e-08 | 2.208e-07
6 | BRIG | 21175 | 21 | KY | 175 | Morgan | NONPOINT | 784.9967 | 0.0020428 | 53.1797 | 83.836 | 0.067745 | 0.1068 | 8.63e-05 | 0.00013605 | 0.00013839 | 0.00021816 | 210.8084 | 99.9556 | 6.5646e-07 | 2.1826e-06 | 0.0062329 | 5.9662 | 6.0355 | 0.0076003 | 0.0076886 | 9.682e-06 | 9.7944e-06 | 4.7372e-05 | 4.7922e-05 | 124.3079 | 46.416 | 3.8109e-07 | 1.0324e-06 | 993.0271 | 1.3936e-07 | 8.7574e-07 | 2.1969e-07 | 2.8543e-06 | 4.7705e-08 | 5.1651e-07 | 4.8259e-08 | 1.3238e-06 | 1.4905e-06 | 3.274e-07 | 1.8179e-06
6 | BRIG | 21175 | 21 | KY | 175 | Morgan | POINT | 784.9967 | 0.0020428 | 12.5621 | 9.2024 | 0.016003 | 0.011723 | 2.0386e-05 | 1.4934e-05 | 3.269e-05 | 2.3947e-05 | 210.8084 | 99.9556 | 1.5507e-07 | 2.3958e-07 | 0.0062329 | 4.5507 | 3.5699 | 0.0057971 | 0.0045477 | 7.3849e-06 | 5.7932e-06 | 3.6133e-05 | 2.8345e-05 | 124.3079 | 46.416 | 2.9067e-07 | 6.1067e-07 | 993.0271 | 3.2919e-08 | 2.0687e-07 | 2.4115e-08 | 3.133e-07 | 3.6386e-08 | 3.9396e-07 | 2.8544e-08 | 7.8298e-07 | 1.636e-07 | 1.9365e-07 | 3.5726e-07
6 | BRIG | 21175 | 21 | KY | 175 | Morgan | NONROAD_OTHER | 784.9967 | 0.0020428 | 61.8229 | 26.0661 | 0.078756 | 0.033205 | 0.00010033 | 4.23e-05 | 0.00016088 | 6.7831e-05 | 210.8084 | 99.9556 | 7.6315e-07 | 6.7861e-07 | 0.0062329 | 0.15492 | 0.096979 | 0.00019735 | 0.00012354 | 2.5141e-07 | 1.5738e-07 | 1.2301e-06 | 7.7002e-07 | 124.3079 | 46.416 | 9.8955e-09 | 1.6589e-08 | 993.0271 | 1.6201e-07 | 1.0181e-06 | 6.8307e-08 | 8.8744e-07 | 1.2387e-09 | 1.3412e-08 | 7.7542e-10 | 2.127e-08 | 4.6341e-07 | 5.2607e-09 | 4.6867e-07
6 | BRIG | 21175 | 21 | KY | 175 | Morgan | PT_FIRES_PRESCRIBED | 784.9967 | 0.0020428 | 9.9979 | 9.9979 | 0.012736 | 0.012736 | 1.6225e-05 | 1.6225e-05 | 2.6017e-05 | 2.6017e-05 | 210.8084 | 99.9556 | 1.2342e-07 | 2.6029e-07 | 0.0062329 | 5.4358 | 5.4358 | 0.0069247 | 0.0069247 | 8.8213e-06 | 8.8213e-06 | 4.3161e-05 | 4.3161e-05 | 124.3079 | 46.416 | 3.4721e-07 | 9.2987e-07 | 993.0271 | 2.62e-08 | 1.6464e-07 | 2.62e-08 | 3.4039e-07 | 4.3464e-08 | 4.7059e-07 | 4.3464e-08 | 1.1922e-06 | 1.7775e-07 | 2.9487e-07 | 4.7262e-07
6 | BRIG | 21175 | 21 | KY | 175 | Morgan | ONROAD | 784.9967 | 0.0020428 | 318.149 | 54.0153 | 0.40529 | 0.06881 | 0.00051629 | 8.7656e-05 | 0.0008279 | 0.00014056 | 210.8084 | 99.9556 | 3.9273e-06 | 1.4062e-06 | 0.0062329 | 1.3295 | 0.51328 | 0.0016937 | 0.00065386 | 2.1576e-06 | 8.3294e-07 | 1.0556e-05 | 4.0754e-06 | 124.3079 | 46.416 | 8.4922e-08 | 8.7802e-08 | 993.0271 | 8.3372e-07 | 5.2391e-06 | 1.4155e-07 | 1.839e-06 | 1.0631e-08 | 1.151e-07 | 4.104e-09 | 1.1258e-07 | 9.6031e-07 | 2.7843e-08 | 9.8815e-07
6 | BRIG | 21177 | 21 | KY | 177 | Muhlenberg | POINT | 1136.3655 | 0.0011499 | 12068.948 | 286.1193 | 10.6207 | 0.25178 | 0.0093462 | 0.00022157 | 0.012213 | 0.00028953 | 210.8084 | 99.9556 | 5.7933e-05 | 2.8966e-06 | 0.0035178 | 55007.1492 | 56.0042 | 48.4062 | 0.049284 | 0.042597 | 4.3369e-05 | 0.17029 | 0.00017337 | 124.3079 | 46.416 | 0.0013699 | 3.7352e-06 | 1241.7346 | 9.8353e-06 | 6.1805e-05 | 2.3316e-07 | 3.0293e-06 | 0.00013713 | 0.0014848 | 1.3962e-07 | 3.8299e-06 | 1.978e-06 | 1.1845e-06 | 3.1625e-06
6 | BRIG | 21177 | 21 | KY | 177 | Muhlenberg | PT_FIRES_PRESCRIBED | 1136.3655 | 0.0011499 | 59.3254 | 59.3254 | 0.052206 | 0.052206 | 4.5941e-05 | 4.5941e-05 | 6.0032e-05 | 6.0032e-05 | 210.8084 | 99.9556 | 2.8477e-07 | 6.0059e-07 | 0.0035178 | 27.5762 | 27.5762 | 0.024267 | 0.024267 | 2.1355e-05 | 2.1355e-05 | 8.5367e-05 | 8.5367e-05 | 124.3079 | 46.416 | 6.8674e-07 | 1.8392e-06 | 1241.7346 | 4.8346e-08 | 3.0381e-07 | 4.8346e-08 | 6.281e-07 | 6.8749e-08 | 7.4435e-07 | 6.8749e-08 | 1.8858e-06 | 4.1014e-07 | 5.8322e-07 | 9.9336e-07
6 | BRIG | 21177 | 21 | KY | 177 | Muhlenberg | NONROAD_MAR | 1136.3655 | 0.0011499 | 104.1954 | 72.6762 | 0.091692 | 0.063955 | 8.0689e-05 | 5.628e-05 | 0.00010544 | 7.3542e-05 | 210.8084 | 99.9556 | 5.0016e-07 | 7.3575e-07 | 0.0035178 | 1.0533 | 0.06162 | 0.00092688 | 5.4226e-05 | 8.1565e-07 | 4.7719e-08 | 3.2606e-06 | 1.9076e-07 | 124.3079 | 46.416 | 2.623e-08 | 4.1097e-09 | 1241.7346 | 8.4911e-08 | 5.3359e-07 | 5.9225e-08 | 7.6946e-07 | 2.6259e-09 | 2.8431e-08 | 1.5362e-10 | 4.2139e-09 | 5.0244e-07 | 1.3032e-09 | 5.0374e-07
6 | BRIG | 21177 | 21 | KY | 177 | Muhlenberg | NONROAD_OTHER | 1136.3655 | 0.0011499 | 187.7718 | 94.0396 | 0.16524 | 0.082755 | 0.00014541 | 7.2824e-05 | 0.00019001 | 9.516e-05 | 210.8084 | 99.9556 | 9.0134e-07 | 9.5203e-07 | 0.0035178 | 0.44081 | 0.28698 | 0.00038791 | 0.00025254 | 3.4136e-07 | 2.2224e-07 | 1.3646e-06 | 8.8841e-07 | 124.3079 | 46.416 | 1.0978e-08 | 1.914e-08 | 1241.7346 | 1.5302e-07 | 9.6158e-07 | 7.6635e-08 | 9.9564e-07 | 1.099e-09 | 1.1899e-08 | 7.1546e-10 | 1.9626e-08 | 6.5013e-07 | 6.0696e-09 | 6.562e-07
6 | BRIG | 21177 | 21 | KY | 177 | Muhlenberg | ONROAD | 1136.3655 | 0.0011499 | 1009.5053 | 229.9775 | 0.88836 | 0.20238 | 0.00078176 | 0.00017809 | 0.0010215 | 0.00023272 | 210.8084 | 99.9556 | 4.8458e-06 | 2.3282e-06 | 0.0035178 | 3.292 | 1.4779 | 0.002897 | 0.0013006 | 2.5493e-06 | 1.1445e-06 | 1.0191e-05 | 4.5752e-06 | 124.3079 | 46.416 | 8.1983e-08 | 9.8569e-08 | 1241.7346 | 8.2267e-07 | 5.1697e-06 | 1.8741e-07 | 2.4349e-06 | 8.2071e-09 | 8.886e-08 | 3.6845e-09 | 1.0107e-07 | 1.5899e-06 | 3.1257e-08 | 1.6212e-06
6 | BRIG | 21177 | 21 | KY | 177 | Muhlenberg | NONPOINT | 1136.3655 | 0.0011499 | 122.7644 | 198.3278 | 0.10803 | 0.17453 | 9.5068e-05 | 0.00015358 | 0.00012423 | 0.00020069 | 210.8084 | 99.9556 | 5.8929e-07 | 2.0078e-06 | 0.0035178 | 5.6567 | 4.5242 | 0.0049779 | 0.0039813 | 4.3805e-06 | 3.5035e-06 | 1.7511e-05 | 1.4006e-05 | 124.3079 | 46.416 | 1.4087e-07 | 3.0174e-07 | 1241.7346 | 1.0004e-07 | 6.2868e-07 | 1.6162e-07 | 2.0998e-06 | 1.4102e-08 | 1.5269e-07 | 1.1279e-08 | 3.0939e-07 | 1.3711e-06 | 9.5685e-08 | 1.4668e-06
6 | BRIG | 21179 | 21 | KY | 179 | Nelson | ONROAD | 976.1149 | 0.0035476 | 1144.528 | 296.4333 | 1.1725 | 0.30369 | 0.0012012 | 0.00031112 | 0.0041597 | 0.0010774 | 210.8084 | 99.9556 | 1.9732e-05 | 1.0778e-05 | 0.0051932 | 5.0574 | 2.2104 | 0.0051812 | 0.0022645 | 5.308e-06 | 2.3199e-06 | 2.6907e-05 | 1.176e-05 | 124.3079 | 46.416 | 2.1646e-07 | 2.5336e-07 | 1097.5017 | 3.7902e-06 | 2.3818e-05 | 9.8166e-07 | 1.2754e-05 | 2.4517e-08 | 2.6545e-07 | 1.0715e-08 | 2.9393e-07 | 7.3605e-06 | 8.0344e-08 | 7.4409e-06
6 | BRIG | 21179 | 21 | KY | 179 | Nelson | NONROAD_OTHER | 976.1149 | 0.0035476 | 268.8431 | 99.8282 | 0.27542 | 0.10227 | 0.00028216 | 0.00010477 | 0.0009771 | 0.00036282 | 210.8084 | 99.9556 | 4.635e-06 | 3.6298e-06 | 0.0051932 | 0.66711 | 0.40617 | 0.00068343 | 0.00041611 | 7.0016e-07 | 4.2629e-07 | 3.5492e-06 | 2.161e-06 | 124.3079 | 46.416 | 2.8552e-08 | 4.6556e-08 | 1097.5017 | 8.9029e-07 | 5.5946e-06 | 3.3059e-07 | 4.295e-06 | 3.2339e-09 | 3.5014e-08 | 1.969e-09 | 5.401e-08 | 2.4788e-06 | 1.4764e-08 | 2.4935e-06
6 | BRIG | 21179 | 21 | KY | 179 | Nelson | PT_FIRES_PRESCRIBED | 976.1149 | 0.0035476 | 4.0583 | 4.0583 | 0.0041576 | 0.0041576 | 4.2593e-06 | 4.2593e-06 | 1.475e-05 | 1.475e-05 | 210.8084 | 99.9556 | 6.9966e-08 | 1.4756e-07 | 0.0051932 | 1.8239 | 1.8239 | 0.0018685 | 0.0018685 | 1.9142e-06 | 1.9142e-06 | 9.7036e-06 | 9.7036e-06 | 124.3079 | 46.416 | 7.8061e-08 | 2.0906e-07 | 1097.5017 | 1.3439e-08 | 8.4453e-08 | 1.3439e-08 | 1.746e-07 | 8.8415e-09 | 9.5728e-08 | 8.8415e-09 | 2.4253e-07 | 1.0077e-07 | 6.6294e-08 | 1.6706e-07
6 | BRIG | 21179 | 21 | KY | 179 | Nelson | NONPOINT | 976.1149 | 0.0035476 | 59.8106 | 56.0985 | 0.061274 | 0.057471 | 6.2774e-05 | 5.8878e-05 | 0.00021738 | 0.00020389 | 210.8084 | 99.9556 | 1.0312e-06 | 2.0398e-06 | 0.0051932 | 12.4547 | 10.721 | 0.012759 | 0.010983 | 1.3072e-05 | 1.1252e-05 | 6.6263e-05 | 5.7039e-05 | 124.3079 | 46.416 | 5.3305e-07 | 1.2289e-06 | 1097.5017 | 1.9807e-07 | 1.2447e-06 | 1.8577e-07 | 2.4136e-06 | 6.0376e-08 | 6.537e-07 | 5.1972e-08 | 1.4256e-06 | 1.3929e-06 | 3.8969e-07 | 1.7826e-06
6 | BRIG | 21179 | 21 | KY | 179 | Nelson | POINT | 976.1149 | 0.0035476 | 107.1676 | 92.8139 | 0.10979 | 0.095085 | 0.00011248 | 9.7412e-05 | 0.00038949 | 0.00033733 | 210.8084 | 99.9556 | 1.8476e-06 | 3.3748e-06 | 0.0051932 | 225.7125 | 169.5292 | 0.23124 | 0.17368 | 0.00023689 | 0.00017793 | 0.0012009 | 0.00090195 | 124.3079 | 46.416 | 9.6604e-06 | 1.9432e-05 | 1097.5017 | 3.5489e-07 | 2.2302e-06 | 3.0736e-07 | 3.9932e-06 | 1.0942e-06 | 1.1847e-05 | 8.2182e-07 | 2.2543e-05 | 2.3046e-06 | 6.162e-06 | 8.4666e-06
6 | BRIG | 21179 | 21 | KY | 179 | Nelson | NONROAD_MAR | 976.1149 | 0.0035476 | 7.1228 | 7.5203 | 0.0072971 | 0.0077043 | 7.4757e-06 | 7.8928e-06 | 2.5887e-05 | 2.7332e-05 | 210.8084 | 99.9556 | 1.228e-07 | 2.7344e-07 | 0.0051932 | 0.049527 | 0.0018548 | 5.0739e-05 | 1.9002e-06 | 5.198e-08 | 1.9467e-09 | 2.635e-07 | 9.868e-09 | 124.3079 | 46.416 | 2.1197e-09 | 2.126e-10 | 1097.5017 | 2.3588e-08 | 1.4823e-07 | 2.4904e-08 | 3.2355e-07 | 2.4009e-10 | 2.5995e-09 | 8.9913e-12 | 2.4664e-10 | 1.8673e-07 | 6.7418e-11 | 1.868e-07
6 | BRIG | 21181 | 21 | KY | 181 | Nicholas | NONPOINT | 838.8478 | 0.00086305 | 9.187 | 9.0342 | 0.010952 | 0.01077 | 1.3056e-05 | 1.2839e-05 | 9.452e-06 | 9.2948e-06 | 210.8084 | 99.9556 | 4.4837e-08 | 9.2989e-08 | 0.0014188 | 2.4829 | 2.4415 | 0.0029599 | 0.0029106 | 3.5286e-06 | 3.4697e-06 | 4.1995e-06 | 4.1295e-06 | 124.3079 | 46.416 | 3.3783e-08 | 8.8966e-08 | 509.885 | 1.8537e-08 | 1.1649e-07 | 1.8229e-08 | 2.3683e-07 | 8.2361e-09 | 8.9174e-08 | 8.0988e-09 | 2.2216e-07 | 6.3501e-08 | 2.8212e-08 | 9.1714e-08
6 | BRIG | 21181 | 21 | KY | 181 | Nicholas | POINT | 838.8478 | 0.00086305 | 4.08 | 0 | 0.0048638 | 0 | 5.7982e-06 | 0 | 4.1977e-06 | 0 | 210.8084 | 99.9556 | 1.9912e-08 | 0 | 0.0014188 | 0.0216 | 0 | 2.575e-05 | 0 | 3.0696e-08 | 0 | 3.6533e-08 | 0 | 124.3079 | 46.416 | 2.9389e-10 | 0 | 509.885 | 8.2326e-09 | 5.1734e-08 | 0 | 0 | 7.165e-11 | 7.7576e-10 | 0 | 0 | 0 | 0 | 0
6 | BRIG | 21181 | 21 | KY | 181 | Nicholas | NONROAD_MAR | 838.8478 | 0.00086305 | 11.638 | 12.2887 | 0.013874 | 0.01465 | 1.6539e-05 | 1.7464e-05 | 1.1974e-05 | 1.2643e-05 | 210.8084 | 99.9556 | 5.6799e-08 | 1.2649e-07 | 0.0014188 | 0.080915 | 0.0030303 | 9.646e-05 | 3.6124e-06 | 1.1499e-07 | 4.3064e-09 | 1.3686e-07 | 5.1252e-09 | 124.3079 | 46.416 | 1.1009e-09 | 1.1042e-10 | 509.885 | 2.3483e-08 | 1.4757e-07 | 2.4796e-08 | 3.2215e-07 | 2.684e-10 | 2.9061e-09 | 1.0052e-11 | 2.7573e-10 | 8.6377e-08 | 3.5015e-11 | 8.6412e-08
6 | BRIG | 21181 | 21 | KY | 181 | Nicholas | NONROAD_OTHER | 838.8478 | 0.00086305 | 49.4543 | 18.8688 | 0.058955 | 0.022494 | 7.0281e-05 | 2.6815e-05 | 5.0881e-05 | 1.9413e-05 | 210.8084 | 99.9556 | 2.4136e-07 | 1.9422e-07 | 0.0014188 | 0.11094 | 0.070925 | 0.00013225 | 8.455e-05 | 1.5766e-07 | 1.0079e-07 | 1.8764e-07 | 1.1996e-07 | 124.3079 | 46.416 | 1.5095e-09 | 2.5844e-09 | 509.885 | 9.9789e-08 | 6.2708e-07 | 3.8073e-08 | 4.9465e-07 | 3.68e-10 | 3.9844e-09 | 2.3527e-10 | 6.4535e-09 | 1.3263e-07 | 8.1955e-10 | 1.3345e-07
6 | BRIG | 21181 | 21 | KY | 181 | Nicholas | ONROAD | 838.8478 | 0.00086305 | 159.8868 | 24.8967 | 0.1906 | 0.02968 | 0.00022722 | 3.5381e-05 | 0.0001645 | 2.5615e-05 | 210.8084 | 99.9556 | 7.8032e-07 | 2.5626e-07 | 0.0014188 | 0.69152 | 0.25819 | 0.00082437 | 0.00030779 | 9.8274e-07 | 3.6691e-07 | 1.1696e-06 | 4.3668e-07 | 124.3079 | 46.416 | 9.4089e-09 | 9.408e-09 | 509.885 | 3.2262e-07 | 2.0274e-06 | 5.0237e-08 | 6.5267e-07 | 2.2939e-09 | 2.4836e-08 | 8.5643e-10 | 2.3492e-08 | 1.75e-07 | 2.9834e-09 | 1.7798e-07
6 | BRIG | 21183 | 21 | KY | 183 | Ohio | NONPOINT | 1103.3766 | 0.0020379 | 117.3217 | 149.4823 | 0.10633 | 0.13548 | 9.6368e-05 | 0.00012278 | 0.00021668 | 0.00027608 | 210.8084 | 99.9556 | 1.0279e-06 | 2.7621e-06 | 0.0056858 | 16.5709 | 4.8099 | 0.015018 | 0.0043592 | 1.3611e-05 | 3.9508e-06 | 8.5392e-05 | 2.4786e-05 | 124.3079 | 46.416 | 6.8694e-07 | 5.34e-07 | 1545.3264 | 1.4022e-07 | 8.8115e-07 | 1.7866e-07 | 2.3211e-06 | 5.5258e-08 | 5.9829e-07 | 1.6039e-08 | 4.3997e-07 | 1.8862e-06 | 1.6934e-07 | 2.0555e-06
6 | BRIG | 21183 | 21 | KY | 183 | Ohio | ONROAD | 1103.3766 | 0.0020379 | 1117.7513 | 286.1031 | 1.013 | 0.2593 | 0.00091812 | 0.000235 | 0.0020644 | 0.00052841 | 210.8084 | 99.9556 | 9.7928e-06 | 5.2865e-06 | 0.0056858 | 3.3215 | 1.5711 | 0.0030103 | 0.0014239 | 2.7283e-06 | 1.2905e-06 | 1.7116e-05 | 8.0961e-06 | 124.3079 | 46.416 | 1.3769e-07 | 1.7442e-07 | 1545.3264 | 1.3359e-06 | 8.3949e-06 | 3.4194e-07 | 4.4425e-06 | 1.1076e-08 | 1.1992e-07 | 5.2391e-09 | 1.4371e-07 | 3.6101e-06 | 5.5312e-08 | 3.6654e-06
6 | BRIG | 21183 | 21 | KY | 183 | Ohio | NONROAD_OTHER | 1103.3766 | 0.0020379 | 158.2379 | 63.3096 | 0.14341 | 0.057378 | 0.00012998 | 5.2002e-05 | 0.00029225 | 0.00011693 | 210.8084 | 99.9556 | 1.3863e-06 | 1.1698e-06 | 0.0056858 | 0.38023 | 0.23516 | 0.00034461 | 0.00021313 | 3.1232e-07 | 1.9316e-07 | 1.9594e-06 | 1.2118e-06 | 124.3079 | 46.416 | 1.5762e-08 | 2.6108e-08 | 1545.3264 | 1.8912e-07 | 1.1885e-06 | 7.5666e-08 | 9.8305e-07 | 1.2679e-09 | 1.3728e-08 | 7.8418e-10 | 2.1511e-08 | 7.9885e-07 | 8.2791e-09 | 8.0713e-07
6 | BRIG | 21183 | 21 | KY | 183 | Ohio | NONROAD_MAR | 1103.3766 | 0.0020379 | 100.0001 | 57.6669 | 0.090631 | 0.052264 | 8.214e-05 | 4.7367e-05 | 0.00018469 | 0.00010651 | 210.8084 | 99.9556 | 8.7612e-07 | 1.0655e-06 | 0.0056858 | 1.1318 | 0.073564 | 0.0010258 | 6.6672e-05 | 9.2969e-07 | 6.0425e-08 | 5.8325e-06 | 3.7909e-07 | 124.3079 | 46.416 | 4.692e-08 | 8.1671e-09 | 1545.3264 | 1.1952e-07 | 7.5105e-07 | 6.8922e-08 | 8.9543e-07 | 3.7743e-09 | 4.0865e-08 | 2.4531e-10 | 6.729e-09 | 7.2765e-07 | 2.5899e-09 | 7.3024e-07
6 | BRIG | 21183 | 21 | KY | 183 | Ohio | PT_FIRES_PRESCRIBED | 1103.3766 | 0.0020379 | 24.6302 | 24.6302 | 0.022323 | 0.022323 | 2.0231e-05 | 2.0231e-05 | 4.549e-05 | 4.549e-05 | 210.8084 | 99.9556 | 2.1579e-07 | 4.551e-07 | 0.0056858 | 12.5181 | 12.5181 | 0.011345 | 0.011345 | 1.0282e-05 | 1.0282e-05 | 6.4507e-05 | 6.4507e-05 | 124.3079 | 46.416 | 5.1893e-07 | 1.3898e-06 | 1545.3264 | 2.9437e-08 | 1.8499e-07 | 2.9437e-08 | 3.8245e-07 | 4.1744e-08 | 4.5196e-07 | 4.1744e-08 | 1.1451e-06 | 3.1079e-07 | 4.4071e-07 | 7.515e-07
6 | BRIG | 21183 | 21 | KY | 183 | Ohio | POINT | 1103.3766 | 0.0020379 | 1217.0471 | 1260.9444 | 1.103 | 1.1428 | 0.00099968 | 0.0010357 | 0.0022478 | 0.0023289 | 210.8084 | 99.9556 | 1.0663e-05 | 2.3299e-05 | 0.0056858 | 9724.1236 | 6939.2727 | 8.8131 | 6.2891 | 0.0079874 | 0.0056999 | 0.05011 | 0.035759 | 124.3079 | 46.416 | 0.00040311 | 0.0007704 | 1545.3264 | 1.4546e-06 | 9.1407e-06 | 1.507e-06 | 1.9579e-05 | 3.2427e-05 | 0.00035109 | 2.314e-05 | 0.00063475 | 1.5911e-05 | 0.0002443 | 0.00026021
6 | BRIG | 21185 | 21 | KY | 185 | Oldham | ONROAD | 960.4285 | 0.0013672 | 1455.344 | 376.5546 | 1.5153 | 0.39207 | 0.0015777 | 0.00040822 | 0.0020717 | 0.00053603 | 210.8084 | 99.9556 | 9.8275e-06 | 5.3627e-06 | 0.002788 | 5.1164 | 2.4511 | 0.0053272 | 0.0025521 | 5.5467e-06 | 2.6572e-06 | 1.4852e-05 | 7.115e-06 | 124.3079 | 46.416 | 1.1948e-07 | 1.5329e-07 | 509.0728 | 4.0696e-06 | 2.5573e-05 | 1.053e-06 | 1.368e-05 | 2.9174e-08 | 3.1588e-07 | 1.3976e-08 | 3.8338e-07 | 3.6621e-06 | 4.8609e-08 | 3.7107e-06
6 | BRIG | 21185 | 21 | KY | 185 | Oldham | NONROAD_MAR | 960.4285 | 0.0013672 | 290.4923 | 143.1945 | 0.30246 | 0.14909 | 0.00031492 | 0.00015524 | 0.00041352 | 0.00020384 | 210.8084 | 99.9556 | 1.9616e-06 | 2.0393e-06 | 0.002788 | 3.3241 | 0.19629 | 0.0034611 | 0.00020438 | 3.6037e-06 | 2.128e-07 | 9.6492e-06 | 5.6981e-07 | 124.3079 | 46.416 | 7.7624e-08 | 1.2276e-08 | 509.0728 | 8.123e-07 | 5.1046e-06 | 4.0041e-07 | 5.2022e-06 | 1.8955e-08 | 2.0522e-07 | 1.1193e-09 | 3.0703e-08 | 1.3926e-06 | 3.8929e-09 | 1.3965e-06
6 | BRIG | 21185 | 21 | KY | 185 | Oldham | NONPOINT | 960.4285 | 0.0013672 | 49.698 | 49.0754 | 0.051746 | 0.051097 | 5.3878e-05 | 5.3203e-05 | 7.0746e-05 | 6.986e-05 | 210.8084 | 99.9556 | 3.3559e-07 | 6.9891e-07 | 0.002788 | 5.1156 | 4.8204 | 0.0053264 | 0.005019 | 5.5459e-06 | 5.2258e-06 | 1.485e-05 | 1.3993e-05 | 124.3079 | 46.416 | 1.1946e-07 | 3.0147e-07 | 509.0728 | 1.3897e-07 | 8.733e-07 | 1.3723e-07 | 1.7829e-06 | 2.917e-08 | 3.1583e-07 | 2.7487e-08 | 7.5398e-07 | 4.7728e-07 | 9.5598e-08 | 5.7288e-07
6 | BRIG | 21185 | 21 | KY | 185 | Oldham | POINT | 960.4285 | 0.0013672 | 27.0953 | 38.1238 | 0.028212 | 0.039695 | 2.9374e-05 | 4.133e-05 | 3.8571e-05 | 5.427e-05 | 210.8084 | 99.9556 | 1.8297e-07 | 5.4294e-07 | 0.002788 | 0.48627 | 0.55305 | 0.00050631 | 0.00057583 | 5.2717e-07 | 5.9956e-07 | 1.4116e-06 | 1.6054e-06 | 124.3079 | 46.416 | 1.1355e-08 | 3.4587e-08 | 509.0728 | 7.5767e-08 | 4.7612e-07 | 1.0661e-07 | 1.385e-06 | 2.7728e-09 | 3.0022e-08 | 3.1536e-09 | 8.6504e-08 | 3.7077e-07 | 1.0968e-08 | 3.8174e-07
6 | BRIG | 21185 | 21 | KY | 185 | Oldham | NONROAD_OTHER | 960.4285 | 0.0013672 | 330.2413 | 140.6155 | 0.34385 | 0.14641 | 0.00035802 | 0.00015244 | 0.00047011 | 0.00020017 | 210.8084 | 99.9556 | 2.23e-06 | 2.0026e-06 | 0.002788 | 0.87568 | 0.5502 | 0.00091176 | 0.00057287 | 9.4933e-07 | 5.9648e-07 | 2.542e-06 | 1.5971e-06 | 124.3079 | 46.416 | 2.0449e-08 | 3.4409e-08 | 509.0728 | 9.2345e-07 | 5.803e-06 | 3.932e-07 | 5.1085e-06 | 4.9933e-09 | 5.4063e-08 | 3.1374e-09 | 8.606e-08 | 1.3675e-06 | 1.0912e-08 | 1.3785e-06
6 | BRIG | 21187 | 21 | KY | 187 | Owen | NONROAD_MAR | 904.7748 | 0.001811 | 74.738 | 35.1401 | 0.082604 | 0.038839 | 9.1298e-05 | 4.2926e-05 | 0.00014959 | 7.0336e-05 | 210.8084 | 99.9556 | 7.0962e-07 | 7.0367e-07 | 0.0050653 | 0.91842 | 0.062873 | 0.0010151 | 6.949e-05 | 1.1219e-06 | 7.6804e-08 | 5.1417e-06 | 3.5199e-07 | 124.3079 | 46.416 | 4.1363e-08 | 7.5834e-09 | 916.9901 | 1.6314e-07 | 1.0252e-06 | 7.6703e-08 | 9.9653e-07 | 5.6072e-09 | 6.071e-08 | 3.8386e-10 | 1.0529e-08 | 4.8053e-07 | 2.4048e-09 | 4.8294e-07
6 | BRIG | 21187 | 21 | KY | 187 | Owen | ONROAD | 904.7748 | 0.001811 | 291.5363 | 46.1199 | 0.32222 | 0.050974 | 0.00035613 | 5.6339e-05 | 0.00058354 | 9.2313e-05 | 210.8084 | 99.9556 | 2.7681e-06 | 9.2354e-07 | 0.0050653 | 1.2667 | 0.50344 | 0.0014 | 0.00055643 | 1.5473e-06 | 6.1499e-07 | 7.0913e-06 | 2.8185e-06 | 124.3079 | 46.416 | 5.7046e-08 | 6.0723e-08 | 916.9901 | 6.3636e-07 | 3.9989e-06 | 1.0067e-07 | 1.3079e-06 | 7.7332e-09 | 8.3729e-08 | 3.0736e-09 | 8.4312e-08 | 6.3068e-07 | 1.9256e-08 | 6.4993e-07
6 | BRIG | 21187 | 21 | KY | 187 | Owen | PT_FIRES_PRESCRIBED | 904.7748 | 0.001811 | 3.3261 | 3.3261 | 0.0036762 | 0.0036762 | 4.0631e-06 | 4.0631e-06 | 6.6576e-06 | 6.6576e-06 | 210.8084 | 99.9556 | 3.1581e-08 | 6.6605e-08 | 0.0050653 | 1.8079 | 1.8079 | 0.0019982 | 0.0019982 | 2.2085e-06 | 2.2085e-06 | 1.0121e-05 | 1.0121e-05 | 124.3079 | 46.416 | 8.1422e-08 | 2.1806e-07 | 916.9901 | 7.2603e-09 | 4.5624e-08 | 7.2603e-09 | 9.4325e-08 | 1.1038e-08 | 1.1951e-07 | 1.1038e-08 | 3.0277e-07 | 4.5484e-08 | 6.9149e-08 | 1.1463e-07
6 | BRIG | 21187 | 21 | KY | 187 | Owen | NONPOINT | 904.7748 | 0.001811 | 14.8462 | 14.682 | 0.016409 | 0.016227 | 1.8136e-05 | 1.7935e-05 | 2.9716e-05 | 2.9387e-05 | 210.8084 | 99.9556 | 1.4096e-07 | 2.94e-07 | 0.0050653 | 5.2741 | 5.2161 | 0.0058292 | 0.0057651 | 6.4427e-06 | 6.3718e-06 | 2.9527e-05 | 2.9202e-05 | 124.3079 | 46.416 | 2.3753e-07 | 6.2914e-07 | 916.9901 | 3.2406e-08 | 2.0364e-07 | 3.2048e-08 | 4.1636e-07 | 3.22e-08 | 3.4863e-07 | 3.1846e-08 | 8.7354e-07 | 2.0077e-07 | 1.9951e-07 | 4.0028e-07
6 | BRIG | 21187 | 21 | KY | 187 | Owen | POINT | 904.7748 | 0.001811 | 0.64 | 0.64 | 0.00070736 | 0.00070736 | 7.8181e-07 | 7.8181e-07 | 1.281e-06 | 1.281e-06 | 210.8084 | 99.9556 | 6.0767e-09 | 1.2816e-08 | 0.0050653 | 0.00384 | 0.00384 | 4.2442e-06 | 4.2442e-06 | 4.6908e-09 | 4.6908e-09 | 2.1498e-08 | 2.1498e-08 | 124.3079 | 46.416 | 1.7294e-10 | 4.6316e-10 | 916.9901 | 1.397e-09 | 8.7787e-09 | 1.397e-09 | 1.815e-08 | 2.3444e-11 | 2.5383e-10 | 2.3444e-11 | 6.4309e-10 | 8.7518e-09 | 1.4687e-10 | 8.8987e-09
6 | BRIG | 21187 | 21 | KY | 187 | Owen | NONROAD_OTHER | 904.7748 | 0.001811 | 79.6699 | 32.8409 | 0.088055 | 0.036297 | 9.7323e-05 | 4.0118e-05 | 0.00015947 | 6.5734e-05 | 210.8084 | 99.9556 | 7.5645e-07 | 6.5763e-07 | 0.0050653 | 0.18662 | 0.11972 | 0.00020626 | 0.00013232 | 2.2797e-07 | 1.4625e-07 | 1.0448e-06 | 6.7026e-07 | 124.3079 | 46.416 | 8.4048e-09 | 1.444e-08 | 916.9901 | 1.739e-07 | 1.0928e-06 | 7.1685e-08 | 9.3132e-07 | 1.1394e-09 | 1.2336e-08 | 7.3093e-10 | 2.005e-08 | 4.4909e-07 | 4.5791e-09 | 4.5367e-07
6 | BRIG | 21189 | 21 | KY | 189 | Owsley | NONPOINT | 837.0861 | 0.001839 | 26.4383 | 45.8948 | 0.031584 | 0.054827 | 3.7731e-05 | 6.5497e-05 | 5.8081e-05 | 0.00010082 | 210.8084 | 99.9556 | 2.7552e-07 | 1.0087e-06 | 0.0026712 | 2.8187 | 2.8816 | 0.0033673 | 0.0034425 | 4.0226e-06 | 4.1124e-06 | 8.9946e-06 | 9.1955e-06 | 124.3079 | 46.416 | 7.2358e-08 | 1.9811e-07 | 512.9952 | 1.1322e-07 | 7.1148e-07 | 1.9654e-07 | 2.5534e-06 | 1.7534e-08 | 1.8984e-07 | 1.7925e-08 | 4.9169e-07 | 6.8882e-07 | 6.2823e-08 | 7.5165e-07
6 | BRIG | 21189 | 21 | KY | 189 | Owsley | NONROAD_OTHER | 837.0861 | 0.001839 | 11.5919 | 4.0786 | 0.013848 | 0.0048724 | 1.6543e-05 | 5.8207e-06 | 2.5466e-05 | 8.9601e-06 | 210.8084 | 99.9556 | 1.208e-07 | 8.9641e-08 | 0.0026712 | 0.030301 | 0.017626 | 3.6198e-05 | 2.1057e-05 | 4.3243e-08 | 2.5155e-08 | 9.6692e-08 | 5.6247e-08 | 124.3079 | 46.416 | 7.7785e-10 | 1.2118e-09 | 512.9952 | 4.9641e-08 | 3.1195e-07 | 1.7466e-08 | 2.2692e-07 | 1.8849e-10 | 2.0408e-09 | 1.0964e-10 | 3.0076e-09 | 6.1215e-08 | 3.8427e-10 | 6.1599e-08
6 | BRIG | 21189 | 21 | KY | 189 | Owsley | ONROAD | 837.0861 | 0.001839 | 77.1165 | 10.7621 | 0.092125 | 0.012857 | 0.00011005 | 1.5359e-05 | 0.00016941 | 2.3643e-05 | 210.8084 | 99.9556 | 8.0364e-07 | 2.3653e-07 | 0.0026712 | 0.39612 | 0.14783 | 0.00047321 | 0.0001766 | 5.6531e-07 | 2.1097e-07 | 1.264e-06 | 4.7172e-07 | 124.3079 | 46.416 | 1.0169e-08 | 1.0163e-08 | 512.9952 | 3.3024e-07 | 2.0753e-06 | 4.6088e-08 | 5.9877e-07 | 2.464e-09 | 2.6679e-08 | 9.1955e-10 | 2.5224e-08 | 1.6153e-07 | 3.2228e-09 | 1.6475e-07
6 | BRIG | 21191 | 21 | KY | 191 | Pendleton | POINT | 861.3849 | 0.0014607 | 949.0364 | 954.2764 | 1.1018 | 1.1078 | 0.0012791 | 0.0012861 | 0.0016093 | 0.0016182 | 210.8084 | 99.9556 | 7.6339e-06 | 1.6189e-05 | 0.0030992 | 853.2157 | 865.8556 | 0.99052 | 1.0052 | 0.0011499 | 0.0011669 | 0.0030698 | 0.0031153 | 124.3079 | 46.416 | 2.4695e-05 | 6.7117e-05 | 730.0693 | 2.2043e-06 | 1.3852e-05 | 2.2165e-06 | 2.8796e-05 | 4.2048e-06 | 4.5526e-05 | 4.2671e-06 | 0.00011705 | 1.1055e-05 | 2.1283e-05 | 3.2339e-05
6 | BRIG | 21191 | 21 | KY | 191 | Pendleton | NONROAD_MAR | 861.3849 | 0.0014607 | 236.6182 | 124.0314 | 0.2747 | 0.14399 | 0.0003189 | 0.00016716 | 0.00040124 | 0.00021032 | 210.8084 | 99.9556 | 1.9033e-06 | 2.1042e-06 | 0.0030992 | 2.433 | 0.10612 | 0.0028245 | 0.0001232 | 3.279e-06 | 1.4303e-07 | 8.7536e-06 | 3.8182e-07 | 124.3079 | 46.416 | 7.0419e-08 | 8.2261e-09 | 730.0693 | 5.4959e-07 | 3.4536e-06 | 2.8808e-07 | 3.7428e-06 | 1.199e-08 | 1.2982e-07 | 5.2299e-10 | 1.4346e-08 | 1.4369e-06 | 2.6086e-09 | 1.4395e-06
6 | BRIG | 21191 | 21 | KY | 191 | Pendleton | ONROAD | 861.3849 | 0.0014607 | 385.4302 | 60.6271 | 0.44745 | 0.070383 | 0.00051946 | 8.1709e-05 | 0.00065358 | 0.00010281 | 210.8084 | 99.9556 | 3.1003e-06 | 1.0285e-06 | 0.0030992 | 1.7605 | 0.67403 | 0.0020438 | 0.0007825 | 2.3727e-06 | 9.0842e-07 | 6.3343e-06 | 2.4251e-06 | 124.3079 | 46.416 | 5.0957e-08 | 5.2248e-08 | 730.0693 | 8.9523e-07 | 5.6257e-06 | 1.4082e-07 | 1.8295e-06 | 8.6763e-09 | 9.394e-08 | 3.3218e-09 | 9.1118e-08 | 7.0236e-07 | 1.6568e-08 | 7.1893e-07
6 | BRIG | 21191 | 21 | KY | 191 | Pendleton | PT_FIRES_PRESCRIBED | 861.3849 | 0.0014607 | 7.9009 | 7.9009 | 0.0091724 | 0.0091724 | 1.0648e-05 | 1.0648e-05 | 1.3398e-05 | 1.3398e-05 | 210.8084 | 99.9556 | 6.3554e-08 | 1.3404e-07 | 0.0030992 | 3.5432 | 3.5432 | 0.0041134 | 0.0041134 | 4.7753e-06 | 4.7753e-06 | 1.2748e-05 | 1.2748e-05 | 124.3079 | 46.416 | 1.0255e-07 | 2.7465e-07 | 730.0693 | 1.8351e-08 | 1.1532e-07 | 1.8351e-08 | 2.3842e-07 | 1.7462e-08 | 1.8906e-07 | 1.7462e-08 | 4.7898e-07 | 9.1532e-08 | 8.7095e-08 | 1.7863e-07
6 | BRIG | 21191 | 21 | KY | 191 | Pendleton | NONPOINT | 861.3849 | 0.0014607 | 21.1511 | 20.6586 | 0.024555 | 0.023983 | 2.8506e-05 | 2.7842e-05 | 3.5866e-05 | 3.5031e-05 | 210.8084 | 99.9556 | 1.7014e-07 | 3.5047e-07 | 0.0030992 | 8.4917 | 8.3104 | 0.0098582 | 0.0096477 | 1.1445e-05 | 1.12e-05 | 3.0553e-05 | 2.99e-05 | 124.3079 | 46.416 | 2.4578e-07 | 6.4418e-07 | 730.0693 | 4.9127e-08 | 3.0872e-07 | 4.7983e-08 | 6.234e-07 | 4.1849e-08 | 4.531e-07 | 4.0955e-08 | 1.1234e-06 | 2.3933e-07 | 2.0428e-07 | 4.4361e-07
6 | BRIG | 21191 | 21 | KY | 191 | Pendleton | NONROAD_OTHER | 861.3849 | 0.0014607 | 77.4848 | 31.5726 | 0.089954 | 0.036653 | 0.00010443 | 4.2552e-05 | 0.00013139 | 5.3538e-05 | 210.8084 | 99.9556 | 6.2328e-07 | 5.3562e-07 | 0.0030992 | 0.18672 | 0.11532 | 0.00021676 | 0.00013387 | 2.5165e-07 | 1.5542e-07 | 6.718e-07 | 4.149e-07 | 124.3079 | 46.416 | 5.4043e-09 | 8.9388e-09 | 730.0693 | 1.7997e-07 | 1.131e-06 | 7.3333e-08 | 9.5274e-07 | 9.2018e-10 | 9.963e-09 | 5.6831e-10 | 1.5589e-08 | 3.6577e-07 | 2.8346e-09 | 3.686e-07
6 | BRIG | 21193 | 21 | KY | 193 | Perry | PT_FIRES_PRESCRIBED | 805.0049 | 0.0020258 | 51.1196 | 51.1196 | 0.063502 | 0.063502 | 7.8884e-05 | 7.8884e-05 | 0.00012864 | 0.00012864 | 210.8084 | 99.9556 | 6.1022e-07 | 1.287e-06 | 0.0038746 | 28.1278 | 28.1278 | 0.034941 | 0.034941 | 4.3405e-05 | 4.3405e-05 | 0.00013538 | 0.00013538 | 124.3079 | 46.416 | 1.0891e-06 | 2.9167e-06 | 887.6291 | 1.4493e-07 | 9.1072e-07 | 1.4493e-07 | 1.8829e-06 | 1.5252e-07 | 1.6514e-06 | 1.5252e-07 | 4.1838e-06 | 8.7886e-07 | 9.2493e-07 | 1.8038e-06
6 | BRIG | 21193 | 21 | KY | 193 | Perry | ONROAD | 805.0049 | 0.0020258 | 670.1883 | 138.3929 | 0.83253 | 0.17192 | 0.0010342 | 0.00021356 | 0.0016865 | 0.00034826 | 210.8084 | 99.9556 | 8.0001e-06 | 3.4841e-06 | 0.0038746 | 3.614 | 1.3854 | 0.0044895 | 0.001721 | 5.5769e-06 | 2.1378e-06 | 1.7395e-05 | 6.6681e-06 | 124.3079 | 46.416 | 1.3993e-07 | 1.4366e-07 | 887.6291 | 1.9e-06 | 1.194e-05 | 3.9235e-07 | 5.0974e-06 | 1.9597e-08 | 2.1218e-07 | 7.5122e-09 | 2.0606e-07 | 2.3793e-06 | 4.5556e-08 | 2.4248e-06
6 | BRIG | 21193 | 21 | KY | 193 | Perry | POINT | 805.0049 | 0.0020258 | 282.0012 | 21.7626 | 0.35031 | 0.027034 | 0.00043517 | 3.3583e-05 | 0.00070964 | 5.4764e-05 | 210.8084 | 99.9556 | 3.3663e-06 | 5.4789e-07 | 0.0038746 | 2.0001 | 1.9714 | 0.0024845 | 0.002449 | 3.0864e-06 | 3.0422e-06 | 9.6266e-06 | 9.4888e-06 | 124.3079 | 46.416 | 7.7442e-08 | 2.0443e-07 | 887.6291 | 7.9948e-07 | 5.024e-06 | 6.1697e-08 | 8.0157e-07 | 1.0845e-08 | 1.1742e-07 | 1.069e-08 | 2.9324e-07 | 3.7415e-07 | 6.4827e-08 | 4.3897e-07
6 | BRIG | 21193 | 21 | KY | 193 | Perry | NONROAD_OTHER | 805.0049 | 0.0020258 | 107.677 | 68.9423 | 0.13376 | 0.085642 | 0.00016616 | 0.00010639 | 0.00027096 | 0.00017349 | 210.8084 | 99.9556 | 1.2854e-06 | 1.7357e-06 | 0.0038746 | 0.25834 | 0.17121 | 0.00032091 | 0.00021268 | 3.9865e-07 | 2.642e-07 | 1.2434e-06 | 8.2407e-07 | 124.3079 | 46.416 | 1.0003e-08 | 1.7754e-08 | 887.6291 | 3.0527e-07 | 1.9183e-06 | 1.9545e-07 | 2.5393e-06 | 1.4008e-09 | 1.5167e-08 | 9.2839e-10 | 2.5466e-08 | 1.1853e-06 | 5.63e-09 | 1.1909e-06
6 | BRIG | 21193 | 21 | KY | 193 | Perry | NONPOINT | 805.0049 | 0.0020258 | 1374.5041 | 2643.5176 | 1.7074 | 3.2839 | 0.002121 | 0.0040793 | 0.0034589 | 0.0066523 | 210.8084 | 99.9556 | 1.6408e-05 | 6.6552e-05 | 0.0038746 | 51.0294 | 181.9657 | 0.06339 | 0.22604 | 7.8745e-05 | 0.0002808 | 0.00024561 | 0.00087583 | 124.3079 | 46.416 | 1.9758e-06 | 1.8869e-05 | 887.6291 | 3.8967e-06 | 2.4487e-05 | 7.4944e-06 | 9.7367e-05 | 2.7671e-07 | 2.9959e-06 | 9.8671e-07 | 2.7066e-05 | 4.5448e-05 | 5.9836e-06 | 5.1431e-05
6 | BRIG | 21193 | 21 | KY | 193 | Perry | NONROAD_MAR | 805.0049 | 0.0020258 | 180.4179 | 97.9634 | 0.22412 | 0.12169 | 0.00027841 | 0.00015117 | 0.00045401 | 0.00024652 | 210.8084 | 99.9556 | 2.1537e-06 | 2.4663e-06 | 0.0038746 | 1.7745 | 0.066429 | 0.0022044 | 8.252e-05 | 2.7383e-06 | 1.0251e-07 | 8.5411e-06 | 3.1973e-07 | 124.3079 | 46.416 | 6.8709e-08 | 6.8884e-09 | 887.6291 | 5.1149e-07 | 3.2142e-06 | 2.7773e-07 | 3.6082e-06 | 9.6224e-09 | 1.0418e-07 | 3.6021e-10 | 9.8808e-09 | 1.6842e-06 | 2.1844e-09 | 1.6864e-06
6 | BRIG | 21195 | 21 | KY | 195 | Pike | NONPOINT | 727.7454 | 0.0029907 | 6542.6432 | 12702.7986 | 8.9903 | 17.455 | 0.012354 | 0.023985 | 0.026887 | 0.052202 | 210.8084 | 99.9556 | 0.00012754 | 0.00052225 | 0.0075966 | 72.4735 | 269.8319 | 0.099586 | 0.37078 | 0.00013684 | 0.00050949 | 0.00075651 | 0.0028166 | 124.3079 | 46.416 | 6.0858e-06 | 6.0683e-05 | 2043.6784 | 1.3156e-05 | 8.2674e-05 | 2.5543e-05 | 0.00033186 | 3.7017e-07 | 4.0079e-06 | 1.3782e-06 | 3.7805e-05 | 0.00035664 | 1.9243e-05 | 0.00037588
6 | BRIG | 21195 | 21 | KY | 195 | Pike | NONROAD_MAR | 727.7454 | 0.0029907 | 577.0578 | 308.4722 | 0.79294 | 0.42387 | 0.0010896 | 0.00058245 | 0.0023714 | 0.0012677 | 210.8084 | 99.9556 | 1.1249e-05 | 1.2682e-05 | 0.0075966 | 5.7977 | 0.21851 | 0.0079666 | 0.00030025 | 1.0947e-05 | 4.1258e-07 | 6.0519e-05 | 2.2809e-06 | 124.3079 | 46.416 | 4.8685e-07 | 4.914e-08 | 2043.6784 | 1.1604e-06 | 7.2918e-06 | 6.2028e-07 | 8.0587e-06 | 2.9613e-08 | 3.2062e-07 | 1.1161e-09 | 3.0614e-08 | 8.6606e-06 | 1.5583e-08 | 8.6762e-06
6 | BRIG | 21195 | 21 | KY | 195 | Pike | NONROAD_OTHER | 727.7454 | 0.0029907 | 380.4526 | 243.7663 | 0.52278 | 0.33496 | 0.00071836 | 0.00046027 | 0.0015635 | 0.0010018 | 210.8084 | 99.9556 | 7.4165e-06 | 1.0022e-05 | 0.0075966 | 0.87262 | 0.60618 | 0.0011991 | 0.00083295 | 1.6477e-06 | 1.1446e-06 | 9.1089e-06 | 6.3276e-06 | 124.3079 | 46.416 | 7.3277e-08 | 1.3632e-07 | 2043.6784 | 7.6503e-07 | 4.8075e-06 | 4.9017e-07 | 6.3683e-06 | 4.4571e-09 | 4.8258e-08 | 3.0962e-09 | 8.493e-08 | 6.8439e-06 | 4.323e-08 | 6.8871e-06
6 | BRIG | 21195 | 21 | KY | 195 | Pike | ONROAD | 727.7454 | 0.0029907 | 1650.1966 | 317.1605 | 2.2675 | 0.43581 | 0.0031159 | 0.00059885 | 0.0067815 | 0.0013034 | 210.8084 | 99.9556 | 3.2169e-05 | 1.3039e-05 | 0.0075966 | 9.099 | 3.5643 | 0.012503 | 0.0048978 | 1.718e-05 | 6.73e-06 | 9.498e-05 | 3.7206e-05 | 124.3079 | 46.416 | 7.6407e-07 | 8.0158e-07 | 2043.6784 | 3.3183e-06 | 2.0852e-05 | 6.3776e-07 | 8.2857e-06 | 4.6475e-08 | 5.0319e-07 | 1.8205e-08 | 4.9939e-07 | 8.9045e-06 | 2.5419e-07 | 9.1587e-06
6 | BRIG | 21195 | 21 | KY | 195 | Pike | POINT | 727.7454 | 0.0029907 | 625.0164 | 485.7761 | 0.85884 | 0.66751 | 0.0011801 | 0.00091723 | 0.0025685 | 0.0019963 | 210.8084 | 99.9556 | 1.2184e-05 | 1.9972e-05 | 0.0075966 | 0.496 | 0.43422 | 0.00068156 | 0.00059666 | 9.3654e-07 | 8.1988e-07 | 5.1775e-06 | 4.5326e-06 | 124.3079 | 46.416 | 4.1651e-08 | 9.7652e-08 | 2043.6784 | 1.2568e-06 | 7.8978e-06 | 9.7681e-07 | 1.2691e-05 | 2.5334e-09 | 2.743e-08 | 2.2179e-09 | 6.0837e-08 | 1.3639e-05 | 3.0966e-08 | 1.3669e-05
6 | BRIG | 21195 | 21 | KY | 195 | Pike | PT_FIRES_PRESCRIBED | 727.7454 | 0.0029907 | 128.9585 | 128.9585 | 0.1772 | 0.1772 | 0.0002435 | 0.0002435 | 0.00052995 | 0.00052995 | 210.8084 | 99.9556 | 2.5139e-06 | 5.3019e-06 | 0.0075966 | 77.7542 | 77.7542 | 0.10684 | 0.10684 | 0.00014681 | 0.00014681 | 0.00081164 | 0.00081164 | 124.3079 | 46.416 | 6.5293e-06 | 1.7486e-05 | 2043.6784 | 2.5931e-07 | 1.6295e-06 | 2.5931e-07 | 3.369e-06 | 3.9715e-07 | 4.3e-06 | 3.9715e-07 | 1.0894e-05 | 3.6206e-06 | 5.545e-06 | 9.1657e-06
6 | BRIG | 21197 | 21 | KY | 197 | Powell | NONPOINT | 835.582 | 0.00043329 | 28.1205 | 37.8198 | 0.033654 | 0.045262 | 4.0276e-05 | 5.4168e-05 | 1.4582e-05 | 1.9611e-05 | 210.8084 | 99.9556 | 6.9171e-08 | 1.962e-07 | 0.0017965 | 2.8111 | 2.5919 | 0.0033643 | 0.003102 | 4.0263e-06 | 3.7123e-06 | 6.0439e-06 | 5.5727e-06 | 124.3079 | 46.416 | 4.8621e-08 | 1.2006e-07 | 466.9959 | 3.1225e-08 | 1.9622e-07 | 4.1994e-08 | 5.4559e-07 | 1.2942e-08 | 1.4013e-07 | 1.1933e-08 | 3.2733e-07 | 1.3398e-07 | 3.8072e-08 | 1.7205e-07
6 | BRIG | 21197 | 21 | KY | 197 | Powell | NONROAD_OTHER | 835.582 | 0.00043329 | 33.3044 | 13.4462 | 0.039858 | 0.016092 | 4.7701e-05 | 1.9258e-05 | 1.727e-05 | 6.9724e-06 | 210.8084 | 99.9556 | 8.1922e-08 | 6.9755e-08 | 0.0017965 | 0.090139 | 0.050145 | 0.00010788 | 6.0012e-05 | 1.291e-07 | 7.1821e-08 | 1.938e-07 | 1.0781e-07 | 124.3079 | 46.416 | 1.559e-09 | 2.3227e-09 | 466.9959 | 3.6981e-08 | 2.3239e-07 | 1.493e-08 | 1.9398e-07 | 4.1499e-10 | 4.4932e-09 | 2.3086e-10 | 6.3327e-09 | 4.7635e-08 | 7.3656e-10 | 4.8372e-08
6 | BRIG | 21197 | 21 | KY | 197 | Powell | POINT | 835.582 | 0.00043329 | 708.0426 | 473.1238 | 0.84736 | 0.56622 | 0.0010141 | 0.00067764 | 0.00036715 | 0.00024534 | 210.8084 | 99.9556 | 1.7416e-06 | 2.4544e-06 | 0.0017965 | 16.6243 | 16.562 | 0.019895 | 0.019821 | 2.381e-05 | 2.3721e-05 | 3.5742e-05 | 3.5608e-05 | 124.3079 | 46.416 | 2.8753e-07 | 7.6716e-07 | 466.9959 | 7.862e-07 | 4.9405e-06 | 5.2535e-07 | 6.8253e-06 | 7.6537e-08 | 8.2867e-07 | 7.625e-08 | 2.0916e-06 | 1.6761e-06 | 2.4327e-07 | 1.9194e-06
6 | BRIG | 21197 | 21 | KY | 197 | Powell | ONROAD | 835.582 | 0.00043329 | 413.4487 | 87.1154 | 0.4948 | 0.10426 | 0.00059217 | 0.00012477 | 0.00021439 | 4.5173e-05 | 210.8084 | 99.9556 | 1.017e-06 | 4.5193e-07 | 0.0017965 | 1.6556 | 0.65512 | 0.0019813 | 0.00078403 | 2.3712e-06 | 9.3831e-07 | 3.5595e-06 | 1.4085e-06 | 124.3079 | 46.416 | 2.8635e-08 | 3.0346e-08 | 466.9959 | 4.5909e-07 | 2.8849e-06 | 9.6731e-08 | 1.2567e-06 | 7.6221e-09 | 8.2526e-08 | 3.0161e-09 | 8.2734e-08 | 3.0862e-07 | 9.6229e-09 | 3.1824e-07
6 | BRIG | 21199 | 21 | KY | 199 | Pulaski | PT_FIRES_PRESCRIBED | 923.4638 | 0.0025042 | 3.0838 | 3.0838 | 0.0033394 | 0.0033394 | 3.6162e-06 | 3.6162e-06 | 8.3624e-06 | 8.3624e-06 | 210.8084 | 99.9556 | 3.9668e-08 | 8.3661e-08 | 0.0071501 | 1.3876 | 1.3876 | 0.0015026 | 0.0015026 | 1.6272e-06 | 1.6272e-06 | 1.0744e-05 | 1.0744e-05 | 124.3079 | 46.416 | 8.6431e-08 | 2.3147e-07 | 1753.484 | 4.769e-09 | 2.9969e-08 | 4.769e-09 | 6.1959e-08 | 6.1272e-09 | 6.6341e-08 | 6.1272e-09 | 1.6807e-07 | 5.7131e-08 | 7.3402e-08 | 1.3053e-07
6 | BRIG | 21199 | 21 | KY | 199 | Pulaski | NONROAD_OTHER | 923.4638 | 0.0025042 | 321.7461 | 150.5824 | 0.34841 | 0.16306 | 0.00037729 | 0.00017658 | 0.00087248 | 0.00040833 | 210.8084 | 99.9556 | 4.1387e-06 | 4.0852e-06 | 0.0071501 | 0.82714 | 0.50722 | 0.00089569 | 0.00054926 | 9.6993e-07 | 5.9478e-07 | 6.4043e-06 | 3.9272e-06 | 124.3079 | 46.416 | 5.1519e-08 | 8.461e-08 | 1753.484 | 4.9757e-07 | 3.1267e-06 | 2.3287e-07 | 3.0254e-06 | 3.6523e-09 | 3.9544e-08 | 2.2397e-09 | 6.1436e-08 | 2.7897e-06 | 2.6831e-08 | 2.8165e-06
6 | BRIG | 21199 | 21 | KY | 199 | Pulaski | NONROAD_MAR | 923.4638 | 0.0025042 | 1054.6806 | 529.5288 | 1.1421 | 0.57342 | 0.0012367 | 0.00062094 | 0.00286 | 0.0014359 | 210.8084 | 99.9556 | 1.3567e-05 | 1.4366e-05 | 0.0071501 | 12.4933 | 0.67189 | 0.013529 | 0.00072758 | 1.465e-05 | 7.8788e-07 | 9.6731e-05 | 5.2022e-06 | 124.3079 | 46.416 | 7.7816e-07 | 1.1208e-07 | 1753.484 | 1.631e-06 | 1.0249e-05 | 8.189e-07 | 1.0639e-05 | 5.5165e-08 | 5.9728e-07 | 2.9668e-09 | 8.1381e-08 | 9.8101e-06 | 3.5541e-08 | 9.8456e-06
6 | BRIG | 21199 | 21 | KY | 199 | Pulaski | POINT | 923.4638 | 0.0025042 | 4047.9052 | 792.9935 | 4.3834 | 0.85872 | 0.0047467 | 0.00092989 | 0.010977 | 0.0021504 | 210.8084 | 99.9556 | 5.2069e-05 | 2.1513e-05 | 0.0071501 | 18434.3189 | 435.824 | 19.9621 | 0.47194 | 0.021617 | 0.00051106 | 0.14273 | 0.0033744 | 124.3079 | 46.416 | 0.0011482 | 7.27e-05 | 1753.484 | 6.2599e-06 | 3.9338e-05 | 1.2263e-06 | 1.5932e-05 | 8.1398e-05 | 0.00088131 | 1.9244e-06 | 5.2788e-05 | 1.4691e-05 | 2.3054e-05 | 3.7745e-05
6 | BRIG | 21199 | 21 | KY | 199 | Pulaski | ONROAD | 923.4638 | 0.0025042 | 1123.5634 | 235.2403 | 1.2167 | 0.25474 | 0.0013175 | 0.00027585 | 0.0030468 | 0.0006379 | 210.8084 | 99.9556 | 1.4453e-05 | 6.3818e-06 | 0.0071501 | 6.4642 | 2.5566 | 0.0069999 | 0.0027685 | 7.5801e-06 | 2.9979e-06 | 5.005e-05 | 1.9795e-05 | 124.3079 | 46.416 | 4.0263e-07 | 4.2646e-07 | 1753.484 | 1.7375e-06 | 1.0919e-05 | 3.6379e-07 | 4.7263e-06 | 2.8543e-08 | 3.0904e-07 | 1.1289e-08 | 3.0966e-07 | 4.3581e-06 | 1.3524e-07 | 4.4933e-06
6 | BRIG | 21199 | 21 | KY | 199 | Pulaski | NONPOINT | 923.4638 | 0.0025042 | 58.6455 | 63.4197 | 0.063506 | 0.068676 | 6.8769e-05 | 7.4368e-05 | 0.00015903 | 0.00017197 | 210.8084 | 99.9556 | 7.5438e-07 | 1.7205e-06 | 0.0071501 | 25.1566 | 24.8312 | 0.027242 | 0.026889 | 2.9499e-05 | 2.9118e-05 | 0.00019478 | 0.00019226 | 124.3079 | 46.416 | 1.5669e-06 | 4.1421e-06 | 1753.484 | 9.0693e-08 | 5.6992e-07 | 9.8076e-08 | 1.2742e-06 | 1.1108e-07 | 1.2027e-06 | 1.0964e-07 | 3.0076e-06 | 1.1749e-06 | 1.3135e-06 | 2.4884e-06
6 | BRIG | 21201 | 21 | KY | 201 | Robertson | NONPOINT | 838.1488 | 0.00048832 | 2.9614 | 2.9482 | 0.0035333 | 0.0035175 | 4.2156e-06 | 4.1967e-06 | 1.7254e-06 | 1.7176e-06 | 210.8084 | 99.9556 | 8.1845e-09 | 1.7184e-08 | 0.00089247 | 0.74091 | 0.73557 | 0.00088398 | 0.00087762 | 1.0547e-06 | 1.0471e-06 | 7.8892e-07 | 7.8324e-07 | 124.3079 | 46.416 | 6.3465e-09 | 1.6874e-08 | 259.2531 | 6.6551e-09 | 4.1821e-08 | 6.6254e-09 | 8.6077e-08 | 3.0431e-09 | 3.2948e-08 | 3.0212e-09 | 8.2872e-08 | 1.1735e-08 | 5.3511e-09 | 1.7086e-08
6 | BRIG | 21201 | 21 | KY | 201 | Robertson | NONROAD_OTHER | 838.1488 | 0.00048832 | 14.6528 | 5.2858 | 0.017482 | 0.0063065 | 2.0858e-05 | 7.5243e-06 | 8.5369e-06 | 3.0796e-06 | 210.8084 | 99.9556 | 4.0496e-08 | 3.0809e-08 | 0.00089247 | 0.032107 | 0.020772 | 3.8307e-05 | 2.4784e-05 | 4.5705e-08 | 2.957e-08 | 3.4188e-08 | 2.2119e-08 | 124.3079 | 46.416 | 2.7503e-10 | 4.7653e-10 | 259.2531 | 3.2929e-08 | 2.0693e-07 | 1.1879e-08 | 1.5433e-07 | 1.3187e-10 | 1.4278e-09 | 8.5317e-11 | 2.3403e-09 | 2.1039e-08 | 1.5111e-10 | 2.119e-08
6 | BRIG | 21201 | 21 | KY | 201 | Robertson | PT_FIRES_PRESCRIBED | 838.1488 | 0.00048832 | 3.4019 | 3.4019 | 0.0040588 | 0.0040588 | 4.8426e-06 | 4.8426e-06 | 1.982e-06 | 1.982e-06 | 210.8084 | 99.9556 | 9.4018e-09 | 1.9829e-08 | 0.00089247 | 1.5091 | 1.5091 | 0.0018005 | 0.0018005 | 2.1481e-06 | 2.1481e-06 | 1.6068e-06 | 1.6068e-06 | 124.3079 | 46.416 | 1.2926e-08 | 3.4618e-08 | 259.2531 | 7.645e-09 | 4.8042e-08 | 7.645e-09 | 9.9323e-08 | 6.198e-09 | 6.7107e-08 | 6.198e-09 | 1.7001e-07 | 1.3541e-08 | 1.0978e-08 | 2.4519e-08
6 | BRIG | 21201 | 21 | KY | 201 | Robertson | ONROAD | 838.1488 | 0.00048832 | 41.2685 | 6.4563 | 0.049238 | 0.007703 | 5.8746e-05 | 9.1905e-06 | 2.4044e-05 | 3.7615e-06 | 210.8084 | 99.9556 | 1.1405e-07 | 3.7632e-08 | 0.00089247 | 0.17558 | 0.064137 | 0.00020949 | 7.6523e-05 | 2.4994e-07 | 9.13e-08 | 1.8696e-07 | 6.8294e-08 | 124.3079 | 46.416 | 1.504e-09 | 1.4713e-09 | 259.2531 | 9.2742e-08 | 5.828e-07 | 1.4509e-08 | 1.885e-07 | 7.2116e-10 | 7.8082e-09 | 2.6343e-10 | 7.2259e-09 | 2.5698e-08 | 4.6658e-10 | 2.6165e-08
6 | BRIG | 21203 | 21 | KY | 203 | Rockcastle | ONROAD | 892.1467 | 0.0023055 | 1958.0764 | 567.5032 | 2.1948 | 0.63611 | 0.0024601 | 0.00071301 | 0.00506 | 0.0014665 | 210.8084 | 99.9556 | 2.4003e-05 | 1.4672e-05 | 0.0034063 | 5.295 | 2.7387 | 0.0059351 | 0.0030698 | 6.6526e-06 | 3.4409e-06 | 2.0217e-05 | 1.0457e-05 | 124.3079 | 46.416 | 1.6264e-07 | 2.2528e-07 | 824.0357 | 6.1406e-06 | 3.8588e-05 | 1.7797e-06 | 2.3122e-05 | 2.4534e-08 | 2.6563e-07 | 1.269e-08 | 3.4808e-07 | 1.0019e-05 | 7.144e-08 | 1.0091e-05
6 | BRIG | 21203 | 21 | KY | 203 | Rockcastle | NONPOINT | 892.1467 | 0.0023055 | 17.2515 | 17.1433 | 0.019337 | 0.019216 | 2.1675e-05 | 2.1539e-05 | 4.4581e-05 | 4.4301e-05 | 210.8084 | 99.9556 | 2.1148e-07 | 4.4321e-07 | 0.0034063 | 14.6959 | 14.6307 | 0.016473 | 0.016399 | 1.8464e-05 | 1.8382e-05 | 5.6111e-05 | 5.5862e-05 | 124.3079 | 46.416 | 4.5139e-07 | 1.2035e-06 | 824.0357 | 5.4101e-08 | 3.3997e-07 | 5.3762e-08 | 6.9847e-07 | 6.8093e-08 | 7.3725e-07 | 6.7791e-08 | 1.8595e-06 | 3.0266e-07 | 3.8164e-07 | 6.8431e-07
6 | BRIG | 21203 | 21 | KY | 203 | Rockcastle | NONROAD_OTHER | 892.1467 | 0.0023055 | 70.0449 | 26.3919 | 0.078513 | 0.029582 | 8.8004e-05 | 3.3159e-05 | 0.00018101 | 6.8202e-05 | 210.8084 | 99.9556 | 8.5864e-07 | 6.8232e-07 | 0.0034063 | 0.17465 | 0.10597 | 0.00019577 | 0.00011878 | 2.1943e-07 | 1.3314e-07 | 6.6685e-07 | 4.046e-07 | 124.3079 | 46.416 | 5.3645e-09 | 8.7168e-09 | 824.0357 | 2.1966e-07 | 1.3804e-06 | 8.2765e-08 | 1.0753e-06 | 8.0925e-10 | 8.7619e-09 | 4.91e-10 | 1.3468e-08 | 4.6595e-07 | 2.7642e-09 | 4.6871e-07
6 | BRIG | 21203 | 21 | KY | 203 | Rockcastle | PT_FIRES_PRESCRIBED | 892.1467 | 0.0023055 | 6.6244 | 6.6244 | 0.0074252 | 0.0074252 | 8.3228e-06 | 8.3228e-06 | 1.7119e-05 | 1.7119e-05 | 210.8084 | 99.9556 | 8.1204e-08 | 1.7126e-07 | 0.0034063 | 3.7468 | 3.7468 | 0.0041998 | 0.0041998 | 4.7075e-06 | 4.7075e-06 | 1.4306e-05 | 1.4306e-05 | 124.3079 | 46.416 | 1.1508e-07 | 3.0821e-07 | 824.0357 | 2.0774e-08 | 1.3055e-07 | 2.0774e-08 | 2.699e-07 | 1.7361e-08 | 1.8797e-07 | 1.7361e-08 | 4.7622e-07 | 1.1695e-07 | 9.7737e-08 | 2.1469e-07
6 | BRIG | 21203 | 21 | KY | 203 | Rockcastle | POINT | 892.1467 | 0.0023055 | 2.2773 | 2.2773 | 0.0025526 | 0.0025526 | 2.8612e-06 | 2.8612e-06 | 5.8849e-06 | 5.8849e-06 | 210.8084 | 99.9556 | 2.7916e-08 | 5.8875e-08 | 0.0034063 | 0.45546 | 0.45546 | 0.00051052 | 0.00051052 | 5.7223e-07 | 5.7223e-07 | 1.739e-06 | 1.739e-06 | 124.3079 | 46.416 | 1.3989e-08 | 3.7465e-08 | 824.0357 | 7.1416e-09 | 4.4878e-08 | 7.1416e-09 | 9.2783e-08 | 2.1103e-09 | 2.2849e-08 | 2.1103e-09 | 5.7888e-08 | 4.0205e-08 | 1.1881e-08 | 5.2086e-08
6 | BRIG | 21203 | 21 | KY | 203 | Rockcastle | NONROAD_MAR | 892.1467 | 0.0023055 | 276.2731 | 147.8047 | 0.30967 | 0.16567 | 0.00034711 | 0.0001857 | 0.00071394 | 0.00038195 | 210.8084 | 99.9556 | 3.3867e-06 | 3.8212e-06 | 0.0034063 | 2.7297 | 0.10219 | 0.0030597 | 0.00011454 | 3.4296e-06 | 1.2839e-07 | 1.0423e-05 | 3.9016e-07 | 124.3079 | 46.416 | 8.3844e-08 | 8.4057e-09 | 824.0357 | 8.664e-07 | 5.4445e-06 | 4.6352e-07 | 6.022e-06 | 1.2648e-08 | 1.3694e-07 | 4.7348e-10 | 1.2988e-08 | 2.6095e-06 | 2.6655e-09 | 2.6122e-06
6 | BRIG | 21205 | 21 | KY | 205 | Rowan | NONROAD_OTHER | 791.323 | 0.0017805 | 102.8077 | 60.9371 | 0.12992 | 0.077007 | 0.00016418 | 9.7314e-05 | 0.00023133 | 0.00013711 | 210.8084 | 99.9556 | 1.0973e-06 | 1.3717e-06 | 0.0034191 | 0.36156 | 0.19653 | 0.00045691 | 0.00024836 | 5.774e-07 | 3.1385e-07 | 1.5622e-06 | 8.4915e-07 | 124.3079 | 46.416 | 1.2567e-08 | 1.8294e-08 | 741.8807 | 3.1181e-07 | 1.9594e-06 | 1.8482e-07 | 2.4012e-06 | 2.1057e-09 | 2.2799e-08 | 1.1446e-09 | 3.1397e-08 | 9.3675e-07 | 5.8013e-09 | 9.4255e-07
6 | BRIG | 21205 | 21 | KY | 205 | Rowan | NONROAD_MAR | 791.323 | 0.0017805 | 2.7027 | 2.8538 | 0.0034155 | 0.0036064 | 4.3161e-06 | 4.5575e-06 | 6.0814e-06 | 6.4214e-06 | 210.8084 | 99.9556 | 2.8848e-08 | 6.4243e-08 | 0.0034191 | 0.018791 | 0.00070373 | 2.3747e-05 | 8.8931e-07 | 3.0009e-08 | 1.1238e-09 | 8.1191e-08 | 3.0406e-09 | 124.3079 | 46.416 | 6.5315e-10 | 6.5508e-11 | 741.8807 | 8.1972e-09 | 5.1512e-08 | 8.6556e-09 | 1.1245e-07 | 1.0944e-10 | 1.1849e-09 | 4.0985e-12 | 1.1242e-10 | 4.3871e-08 | 2.0773e-11 | 4.3891e-08
6 | BRIG | 21205 | 21 | KY | 205 | Rowan | POINT | 791.323 | 0.0017805 | 37.415 | 35.1949 | 0.047282 | 0.044476 | 5.975e-05 | 5.6205e-05 | 8.4187e-05 | 7.9192e-05 | 210.8084 | 99.9556 | 3.9935e-07 | 7.9227e-07 | 0.0034191 | 42.8856 | 31.0724 | 0.054195 | 0.039266 | 6.8486e-05 | 4.9621e-05 | 0.0001853 | 0.00013425 | 124.3079 | 46.416 | 1.4906e-06 | 2.8924e-06 | 741.8807 | 1.1348e-07 | 7.131e-07 | 1.0674e-07 | 1.3868e-06 | 2.4977e-07 | 2.7043e-06 | 1.8097e-07 | 4.964e-06 | 5.4103e-07 | 9.1722e-07 | 1.4583e-06
6 | BRIG | 21205 | 21 | KY | 205 | Rowan | ONROAD | 791.323 | 0.0017805 | 690.5816 | 181.7651 | 0.87269 | 0.2297 | 0.0011028 | 0.00029027 | 0.0015539 | 0.00040899 | 210.8084 | 99.9556 | 7.371e-06 | 4.0917e-06 | 0.0034191 | 3.0317 | 1.2646 | 0.0038311 | 0.0015981 | 4.8414e-06 | 2.0195e-06 | 1.3099e-05 | 5.4641e-06 | 124.3079 | 46.416 | 1.0538e-07 | 1.1772e-07 | 741.8807 | 2.0945e-06 | 1.3162e-05 | 5.5128e-07 | 7.1623e-06 | 1.7656e-08 | 1.9117e-07 | 7.3652e-09 | 2.0203e-07 | 2.7942e-06 | 3.733e-08 | 2.8315e-06
6 | BRIG | 21205 | 21 | KY | 205 | Rowan | NONPOINT | 791.323 | 0.0017805 | 26.6125 | 26.3426 | 0.03363 | 0.033289 | 4.2499e-05 | 4.2068e-05 | 5.988e-05 | 5.9273e-05 | 210.8084 | 99.9556 | 2.8405e-07 | 5.9299e-07 | 0.0034191 | 2.9106 | 2.7844 | 0.0036781 | 0.0035187 | 4.648e-06 | 4.4466e-06 | 1.2576e-05 | 1.2031e-05 | 124.3079 | 46.416 | 1.0117e-07 | 2.5919e-07 | 741.8807 | 8.0714e-08 | 5.0721e-07 | 7.9896e-08 | 1.038e-06 | 1.6951e-08 | 1.8353e-07 | 1.6216e-08 | 4.4482e-07 | 4.0495e-07 | 8.2192e-08 | 4.8714e-07
6 | BRIG | 21207 | 21 | KY | 207 | Russell | NONPOINT | 968.0098 | 0.00065125 | 22.1582 | 26.0806 | 0.02289 | 0.026943 | 2.3647e-05 | 2.7833e-05 | 1.4907e-05 | 1.7546e-05 | 210.8084 | 99.9556 | 7.0715e-08 | 1.7554e-07 | 0.0022375 | 11.5036 | 11.4391 | 0.011884 | 0.011817 | 1.2276e-05 | 1.2208e-05 | 2.659e-05 | 2.6441e-05 | 124.3079 | 46.416 | 2.1391e-07 | 5.6966e-07 | 732.4545 | 2.0353e-08 | 1.279e-07 | 2.3955e-08 | 3.1123e-07 | 3.6303e-08 | 3.9306e-07 | 3.61e-08 | 9.9024e-07 | 1.1988e-07 | 1.8065e-07 | 3.0052e-07
6 | BRIG | 21207 | 21 | KY | 207 | Russell | POINT | 968.0098 | 0.00065125 | 79.8889 | 0.6877 | 0.082529 | 0.00071043 | 8.5256e-05 | 7.339e-07 | 5.3747e-05 | 4.6267e-07 | 210.8084 | 99.9556 | 2.5496e-07 | 4.6287e-09 | 0.0022375 | 115.8637 | 0.0041262 | 0.11969 | 4.2626e-06 | 0.00012365 | 4.4034e-09 | 0.00026782 | 9.5376e-09 | 124.3079 | 46.416 | 2.1545e-06 | 2.0548e-10 | 732.4545 | 7.3379e-08 | 4.6112e-07 | 6.3166e-10 | 8.2066e-09 | 3.6564e-07 | 3.9589e-06 | 1.3021e-11 | 3.5719e-10 | 3.1609e-09 | 6.516e-11 | 3.2261e-09
6 | BRIG | 21207 | 21 | KY | 207 | Russell | ONROAD | 968.0098 | 0.00065125 | 468.8025 | 86.7353 | 0.4843 | 0.089602 | 0.0005003 | 9.2563e-05 | 0.0003154 | 5.8353e-05 | 210.8084 | 99.9556 | 1.4961e-06 | 5.8379e-07 | 0.0022375 | 1.9852 | 0.78713 | 0.0020508 | 0.00081314 | 2.1185e-06 | 8.4001e-07 | 4.5887e-06 | 1.8194e-06 | 124.3079 | 46.416 | 3.6914e-08 | 3.9198e-08 | 732.4545 | 4.306e-07 | 2.7059e-06 | 7.9668e-08 | 1.035e-06 | 6.2648e-09 | 6.783e-08 | 2.484e-09 | 6.8138e-08 | 3.9866e-07 | 1.243e-08 | 4.1109e-07
6 | BRIG | 21207 | 21 | KY | 207 | Russell | NONROAD_MAR | 968.0098 | 0.00065125 | 464.062 | 218.1917 | 0.4794 | 0.2254 | 0.00049524 | 0.00023285 | 0.00031221 | 0.00014679 | 210.8084 | 99.9556 | 1.481e-06 | 1.4686e-06 | 0.0022375 | 5.7026 | 0.39039 | 0.0058911 | 0.00040329 | 6.0858e-06 | 4.1662e-07 | 1.3181e-05 | 9.0238e-07 | 124.3079 | 46.416 | 1.0604e-07 | 1.9441e-08 | 732.4545 | 4.2625e-07 | 2.6786e-06 | 2.0041e-07 | 2.6038e-06 | 1.7996e-08 | 1.9485e-07 | 1.232e-09 | 3.3794e-08 | 1.0029e-06 | 6.165e-09 | 1.009e-06
6 | BRIG | 21207 | 21 | KY | 207 | Russell | NONROAD_OTHER | 968.0098 | 0.00065125 | 192.7163 | 123.0113 | 0.19909 | 0.12708 | 0.00020566 | 0.00013128 | 0.00012965 | 8.2758e-05 | 210.8084 | 99.9556 | 6.1503e-07 | 8.2795e-07 | 0.0022375 | 0.50508 | 0.33676 | 0.00052177 | 0.00034789 | 5.3901e-07 | 3.5938e-07 | 1.1675e-06 | 7.7841e-07 | 124.3079 | 46.416 | 9.3918e-09 | 1.677e-08 | 732.4545 | 1.7701e-07 | 1.1124e-06 | 1.1299e-07 | 1.4679e-06 | 1.5939e-09 | 1.7258e-08 | 1.0627e-09 | 2.9152e-08 | 5.654e-07 | 5.318e-09 | 5.7072e-07
6 | BRIG | 21209 | 21 | KY | 209 | Scott | NONPOINT | 888.543 | 0.0016422 | 44.5289 | 43.855 | 0.050115 | 0.049356 | 5.6401e-05 | 5.5547e-05 | 8.2297e-05 | 8.1052e-05 | 210.8084 | 99.9556 | 3.9039e-07 | 8.1088e-07 | 0.0025072 | 4.5013 | 4.2946 | 0.005066 | 0.0048333 | 5.7014e-06 | 5.4395e-06 | 1.2701e-05 | 1.2118e-05 | 124.3079 | 46.416 | 1.0218e-07 | 2.6107e-07 | 738.6676 | 1.1141e-07 | 7.0013e-07 | 1.0973e-07 | 1.4256e-06 | 1.7195e-08 | 1.8617e-07 | 1.6405e-08 | 4.5e-07 | 5.5374e-07 | 8.2788e-08 | 6.3653e-07
6 | BRIG | 21209 | 21 | KY | 209 | Scott | POINT | 888.543 | 0.0016422 | 66.0746 | 65.4307 | 0.074363 | 0.073638 | 8.3691e-05 | 8.2875e-05 | 0.00012212 | 0.00012093 | 210.8084 | 99.9556 | 5.7928e-07 | 1.2098e-06 | 0.0025072 | 2.2452 | 2.2371 | 0.0025268 | 0.0025177 | 2.8438e-06 | 2.8335e-06 | 6.3352e-06 | 6.3123e-06 | 124.3079 | 46.416 | 5.0964e-08 | 1.3599e-07 | 738.6676 | 1.6532e-07 | 1.0389e-06 | 1.6371e-07 | 2.1269e-06 | 8.5766e-09 | 9.286e-08 | 8.5455e-09 | 2.3441e-07 | 8.2617e-07 | 4.3125e-08 | 8.6929e-07
6 | BRIG | 21209 | 21 | KY | 209 | Scott | ONROAD | 888.543 | 0.0016422 | 1380.7038 | 390.7654 | 1.5539 | 0.43978 | 0.0017488 | 0.00049495 | 0.0025518 | 0.0007222 | 210.8084 | 99.9556 | 1.2105e-05 | 7.2252e-06 | 0.0025072 | 6.7153 | 2.9028 | 0.0075577 | 0.0032669 | 8.5057e-06 | 3.6767e-06 | 1.8948e-05 | 8.1907e-06 | 124.3079 | 46.416 | 1.5243e-07 | 1.7646e-07 | 738.6676 | 3.4546e-06 | 2.1709e-05 | 9.7771e-07 | 1.2702e-05 | 2.5652e-08 | 2.7774e-07 | 1.1089e-08 | 3.0417e-07 | 4.934e-06 | 5.5959e-08 | 4.99e-06
6 | BRIG | 21209 | 21 | KY | 209 | Scott | PT_FIRES_PRESCRIBED | 888.543 | 0.0016422 | 1.1962 | 1.1962 | 0.0013462 | 0.0013462 | 1.5151e-06 | 1.5151e-06 | 2.2107e-06 | 2.2107e-06 | 210.8084 | 99.9556 | 1.0487e-08 | 2.2117e-08 | 0.0025072 | 0.54073 | 0.54073 | 0.00060856 | 0.00060856 | 6.849e-07 | 6.849e-07 | 1.5258e-06 | 1.5258e-06 | 124.3079 | 46.416 | 1.2274e-08 | 3.2872e-08 | 738.6676 | 2.9928e-09 | 1.8807e-08 | 2.9928e-09 | 3.8883e-08 | 2.0656e-09 | 2.2364e-08 | 2.0656e-09 | 5.666e-08 | 1.5103e-08 | 1.0424e-08 | 2.5527e-08
6 | BRIG | 21209 | 21 | KY | 209 | Scott | NONROAD_MAR | 888.543 | 0.0016422 | 367.2182 | 197.217 | 0.41328 | 0.22196 | 0.00046512 | 0.0002498 | 0.00067868 | 0.00036449 | 210.8084 | 99.9556 | 3.2194e-06 | 3.6465e-06 | 0.0025072 | 3.895 | 0.14581 | 0.0043836 | 0.0001641 | 4.9335e-06 | 1.8468e-07 | 1.0991e-05 | 4.1142e-07 | 124.3079 | 46.416 | 8.8414e-08 | 8.8638e-09 | 738.6676 | 9.1879e-07 | 5.7738e-06 | 4.9344e-07 | 6.4108e-06 | 1.4879e-08 | 1.611e-07 | 5.5698e-10 | 1.5278e-08 | 2.4902e-06 | 2.8108e-09 | 2.493e-06
6 | BRIG | 21209 | 21 | KY | 209 | Scott | NONROAD_OTHER | 888.543 | 0.0016422 | 352.4208 | 125.6689 | 0.39663 | 0.14143 | 0.00044638 | 0.00015917 | 0.00065133 | 0.00023226 | 210.8084 | 99.9556 | 3.0897e-06 | 2.3236e-06 | 0.0025072 | 0.94595 | 0.53891 | 0.0010646 | 0.00060651 | 1.1982e-06 | 6.8259e-07 | 2.6692e-06 | 1.5206e-06 | 124.3079 | 46.416 | 2.1472e-08 | 3.2761e-08 | 738.6676 | 8.8177e-07 | 5.5411e-06 | 3.1443e-07 | 4.085e-06 | 3.6135e-09 | 3.9124e-08 | 2.0586e-09 | 5.6469e-08 | 1.5868e-06 | 1.0389e-08 | 1.5972e-06
6 | BRIG | 21211 | 21 | KY | 211 | Shelby | NONPOINT | 942.6085 | 0.0024876 | 46.4821 | 45.5327 | 0.049312 | 0.048305 | 5.2315e-05 | 5.1246e-05 | 0.00012267 | 0.00012017 | 210.8084 | 99.9556 | 5.8191e-07 | 1.2022e-06 | 0.0030561 | 5.3069 | 4.958 | 0.0056301 | 0.0052598 | 5.9729e-06 | 5.5801e-06 | 1.7206e-05 | 1.6075e-05 | 124.3079 | 46.416 | 1.3842e-07 | 3.4632e-07 | 998.8604 | 1.2281e-07 | 7.7175e-07 | 1.203e-07 | 1.563e-06 | 1.7226e-08 | 1.8651e-07 | 1.6093e-08 | 4.4144e-07 | 8.2096e-07 | 1.0982e-07 | 9.3078e-07
6 | BRIG | 21211 | 21 | KY | 211 | Shelby | NONROAD_MAR | 942.6085 | 0.0024876 | 196.1059 | 115.2683 | 0.20805 | 0.12229 | 0.00022071 | 0.00012973 | 0.00051754 | 0.00030421 | 210.8084 | 99.9556 | 2.455e-06 | 3.0434e-06 | 0.0030561 | 2.01 | 0.075245 | 0.0021324 | 7.9827e-05 | 2.2622e-06 | 8.4687e-08 | 6.5168e-06 | 2.4396e-07 | 124.3079 | 46.416 | 5.2425e-08 | 5.2559e-09 | 998.8604 | 5.1814e-07 | 3.256e-06 | 3.0455e-07 | 3.9567e-06 | 6.5243e-09 | 7.0639e-08 | 2.4424e-10 | 6.6996e-09 | 2.0783e-06 | 1.6667e-09 | 2.08e-06
6 | BRIG | 21211 | 21 | KY | 211 | Shelby | NONROAD_OTHER | 942.6085 | 0.0024876 | 323.0282 | 124.8373 | 0.3427 | 0.13244 | 0.00036356 | 0.0001405 | 0.00085251 | 0.00032946 | 210.8084 | 99.9556 | 4.044e-06 | 3.2961e-06 | 0.0030561 | 0.84108 | 0.5 | 0.00089229 | 0.00053045 | 9.4662e-07 | 5.6274e-07 | 2.7269e-06 | 1.6211e-06 | 124.3079 | 46.416 | 2.1937e-08 | 3.4926e-08 | 998.8604 | 8.5348e-07 | 5.3633e-06 | 3.2983e-07 | 4.2852e-06 | 2.7301e-09 | 2.9559e-08 | 1.623e-09 | 4.4519e-08 | 2.2508e-06 | 1.1075e-08 | 2.2619e-06
6 | BRIG | 21211 | 21 | KY | 211 | Shelby | POINT | 942.6085 | 0.0024876 | 70.2291 | 70.603 | 0.074505 | 0.074902 | 7.9041e-05 | 7.9462e-05 | 0.00018534 | 0.00018633 | 210.8084 | 99.9556 | 8.792e-07 | 1.8641e-06 | 0.0030561 | 0.58566 | 0.62815 | 0.00062132 | 0.0006664 | 6.5915e-07 | 7.0697e-07 | 1.8988e-06 | 2.0366e-06 | 124.3079 | 46.416 | 1.5275e-08 | 4.3877e-08 | 998.8604 | 1.8555e-07 | 1.166e-06 | 1.8654e-07 | 2.4235e-06 | 1.901e-09 | 2.0582e-08 | 2.0389e-09 | 5.5929e-08 | 1.273e-06 | 1.3914e-08 | 1.2869e-06
6 | BRIG | 21211 | 21 | KY | 211 | Shelby | ONROAD | 942.6085 | 0.0024876 | 1847.5187 | 561.371 | 1.96 | 0.59555 | 0.0020793 | 0.00063181 | 0.0048758 | 0.0014815 | 210.8084 | 99.9556 | 2.3129e-05 | 1.4822e-05 | 0.0030561 | 6.8578 | 3.2804 | 0.0072754 | 0.0034801 | 7.7183e-06 | 3.692e-06 | 2.2234e-05 | 1.0636e-05 | 124.3079 | 46.416 | 1.7887e-07 | 2.2914e-07 | 998.8604 | 4.8814e-06 | 3.0675e-05 | 1.4832e-06 | 1.927e-05 | 2.226e-08 | 2.4101e-07 | 1.0648e-08 | 2.9208e-07 | 1.0122e-05 | 7.2662e-08 | 1.0194e-05
6 | BRIG | 21213 | 21 | KY | 213 | Simpson | POINT | 1105.2711 | 0.00019367 | 67.6905 | 69.0257 | 0.061243 | 0.062451 | 5.541e-05 | 5.6503e-05 | 1.1861e-05 | 1.2095e-05 | 210.8084 | 99.9556 | 5.6266e-08 | 1.2101e-07 | 0.00061107 | 0.74422 | 0.74112 | 0.00067334 | 0.00067053 | 6.0921e-07 | 6.0666e-07 | 4.1146e-07 | 4.0974e-07 | 124.3079 | 46.416 | 3.31e-09 | 8.8276e-09 | 611.4666 | 1.9398e-08 | 1.219e-07 | 1.9781e-08 | 2.5699e-07 | 6.729e-10 | 7.2856e-09 | 6.7009e-10 | 1.8381e-08 | 8.2634e-08 | 2.7993e-09 | 8.5433e-08
6 | BRIG | 21213 | 21 | KY | 213 | Simpson | ONROAD | 1105.2711 | 0.00019367 | 1660.9935 | 538.4351 | 1.5028 | 0.48715 | 0.0013597 | 0.00044075 | 0.00029105 | 9.4349e-05 | 210.8084 | 99.9556 | 1.3806e-06 | 9.4391e-07 | 0.00061107 | 3.4627 | 2.1461 | 0.0031329 | 0.0019417 | 2.8345e-06 | 1.7568e-06 | 1.9144e-06 | 1.1865e-06 | 124.3079 | 46.416 | 1.5401e-08 | 2.5563e-08 | 611.4666 | 4.7599e-07 | 2.9912e-06 | 1.543e-07 | 2.0046e-06 | 3.1309e-09 | 3.3898e-08 | 1.9405e-09 | 5.3229e-08 | 6.4458e-07 | 8.1063e-09 | 6.5269e-07
6 | BRIG | 21213 | 21 | KY | 213 | Simpson | NONROAD_MAR | 1105.2711 | 0.00019367 | 104.0476 | 55.6649 | 0.094138 | 0.050363 | 8.5172e-05 | 4.5566e-05 | 1.8232e-05 | 9.754e-06 | 210.8084 | 99.9556 | 8.6486e-08 | 9.7584e-08 | 0.00061107 | 1.0281 | 0.038484 | 0.00093013 | 3.4819e-05 | 8.4154e-07 | 3.1503e-08 | 5.6838e-07 | 2.1277e-08 | 124.3079 | 46.416 | 4.5723e-09 | 4.584e-10 | 611.4666 | 2.9817e-08 | 1.8737e-07 | 1.5952e-08 | 2.0725e-07 | 9.2953e-10 | 1.0064e-08 | 3.4796e-11 | 9.5449e-10 | 6.6639e-08 | 1.4536e-10 | 6.6784e-08
6 | BRIG | 21213 | 21 | KY | 213 | Simpson | NONROAD_OTHER | 1105.2711 | 0.00019367 | 184.0971 | 66.2403 | 0.16656 | 0.059931 | 0.0001507 | 5.4223e-05 | 3.2259e-05 | 1.1607e-05 | 210.8084 | 99.9556 | 1.5302e-07 | 1.1612e-07 | 0.00061107 | 0.4414 | 0.26238 | 0.00039936 | 0.00023739 | 3.6133e-07 | 2.1478e-07 | 2.4404e-07 | 1.4506e-07 | 124.3079 | 46.416 | 1.9632e-09 | 3.1253e-09 | 611.4666 | 5.2757e-08 | 3.3153e-07 | 1.8982e-08 | 2.4662e-07 | 3.991e-10 | 4.3212e-09 | 2.3724e-10 | 6.5076e-09 | 7.9299e-08 | 9.9106e-10 | 8.029e-08
6 | BRIG | 21213 | 21 | KY | 213 | Simpson | NONPOINT | 1105.2711 | 0.00019367 | 34.41 | 24.626 | 0.031133 | 0.02228 | 2.8167e-05 | 2.0158e-05 | 6.0296e-06 | 4.3151e-06 | 210.8084 | 99.9556 | 2.8602e-08 | 4.3171e-08 | 0.00061107 | 6.6338 | 2.1798 | 0.0060019 | 0.0019722 | 5.4303e-06 | 1.7843e-06 | 3.6676e-06 | 1.2051e-06 | 124.3079 | 46.416 | 2.9504e-08 | 2.5964e-08 | 611.4666 | 9.8608e-09 | 6.1966e-08 | 7.057e-09 | 9.1685e-08 | 5.9981e-09 | 6.4942e-08 | 1.9709e-09 | 5.4063e-08 | 2.9481e-08 | 8.2335e-09 | 3.7714e-08
6 | BRIG | 21215 | 21 | KY | 215 | Spencer | POINT | 958.3591 | 0.00082543 | 0 | 0 | 0 | 0 | 0 | 0 | 0 | 0 | 210.8084 | 99.9556 | 0 | 0 | 0.0016777 | 0 | 0 | 0 | 0 | 0 | 0 | 0 | 0 | 124.3079 | 46.416 | 0 | 0 | 496.9444 | 0 | 0 | 0 | 0 | 0 | 0 | 0 | 0 | 0 | 0 | 0
6 | BRIG | 21215 | 21 | KY | 215 | Spencer | NONROAD_OTHER | 958.3591 | 0.00082543 | 113.4045 | 50.0683 | 0.11833 | 0.052244 | 0.00012347 | 5.4514e-05 | 9.7675e-05 | 4.3124e-05 | 210.8084 | 99.9556 | 4.6333e-07 | 4.3143e-07 | 0.0016777 | 0.27227 | 0.18173 | 0.0002841 | 0.00018962 | 2.9644e-07 | 1.9786e-07 | 4.7661e-07 | 3.1812e-07 | 124.3079 | 46.416 | 3.8341e-09 | 6.8538e-09 | 496.9444 | 1.9655e-07 | 1.2351e-06 | 8.6778e-08 | 1.1274e-06 | 9.5909e-10 | 1.0384e-08 | 6.4016e-10 | 1.756e-08 | 2.9462e-07 | 2.1734e-09 | 2.9679e-07
6 | BRIG | 21215 | 21 | KY | 215 | Spencer | PT_FIRES_PRESCRIBED | 958.3591 | 0.00082543 | 4.0267 | 4.0267 | 0.0042016 | 0.0042016 | 4.3842e-06 | 4.3842e-06 | 3.4682e-06 | 3.4682e-06 | 210.8084 | 99.9556 | 1.6452e-08 | 3.4697e-08 | 0.0016777 | 2.1407 | 2.1407 | 0.0022337 | 0.0022337 | 2.3307e-06 | 2.3307e-06 | 3.7473e-06 | 3.7473e-06 | 124.3079 | 46.416 | 3.0145e-08 | 8.0733e-08 | 496.9444 | 6.979e-09 | 4.3856e-08 | 6.979e-09 | 9.067e-08 | 7.5407e-09 | 8.1645e-08 | 7.5407e-09 | 2.0685e-07 | 2.3694e-08 | 2.5601e-08 | 4.9296e-08
6 | BRIG | 21215 | 21 | KY | 215 | Spencer | ONROAD | 958.3591 | 0.00082543 | 283.2401 | 59.1875 | 0.29555 | 0.061759 | 0.00030839 | 6.4443e-05 | 0.00024395 | 5.0978e-05 | 210.8084 | 99.9556 | 1.1572e-06 | 5.1001e-07 | 0.0016777 | 1.5164 | 0.60525 | 0.0015823 | 0.00063155 | 1.6511e-06 | 6.5899e-07 | 2.6546e-06 | 1.0595e-06 | 124.3079 | 46.416 | 2.1355e-08 | 2.2827e-08 | 496.9444 | 4.9091e-07 | 3.0849e-06 | 1.0258e-07 | 1.3328e-06 | 5.3418e-09 | 5.7836e-08 | 2.1321e-09 | 5.8484e-08 | 3.4828e-07 | 7.2386e-09 | 3.5552e-07
6 | BRIG | 21215 | 21 | KY | 215 | Spencer | NONPOINT | 958.3591 | 0.00082543 | 24.6462 | 23.9169 | 0.025717 | 0.024956 | 2.6835e-05 | 2.604e-05 | 2.1228e-05 | 2.06e-05 | 210.8084 | 99.9556 | 1.007e-07 | 2.0609e-07 | 0.0016777 | 2.9565 | 2.5858 | 0.003085 | 0.0026982 | 3.219e-06 | 2.8154e-06 | 5.1756e-06 | 4.5266e-06 | 124.3079 | 46.416 | 4.1635e-08 | 9.7522e-08 | 496.9444 | 4.2716e-08 | 2.6843e-07 | 4.1452e-08 | 5.3855e-07 | 1.0415e-08 | 1.1276e-07 | 9.1089e-09 | 2.4986e-07 | 1.4073e-07 | 3.0925e-08 | 1.7166e-07
6 | BRIG | 21217 | 21 | KY | 217 | Taylor | ONROAD | 977.5488 | 0.0015375 | 423.3219 | 85.0958 | 0.43304 | 0.08705 | 0.00044299 | 8.9049e-05 | 0.00066582 | 0.00013384 | 210.8084 | 99.9556 | 3.1584e-06 | 1.339e-06 | 0.0046435 | 2.2742 | 0.88281 | 0.0023264 | 0.00090309 | 2.3799e-06 | 9.2383e-07 | 1.0803e-05 | 4.1935e-06 | 124.3079 | 46.416 | 8.6904e-08 | 9.0346e-08 | 717.5811 | 9.2787e-07 | 5.8308e-06 | 1.8652e-07 | 2.4233e-06 | 1.5055e-08 | 1.63e-07 | 5.844e-09 | 1.603e-07 | 9.1441e-07 | 2.865e-08 | 9.4306e-07
6 | BRIG | 21217 | 21 | KY | 217 | Taylor | NONPOINT | 977.5488 | 0.0015375 | 31.5045 | 30.94 | 0.032228 | 0.031651 | 3.2968e-05 | 3.2378e-05 | 4.9552e-05 | 4.8664e-05 | 210.8084 | 99.9556 | 2.3506e-07 | 4.8686e-07 | 0.0046435 | 3.9494 | 3.7507 | 0.0040401 | 0.0038369 | 4.1329e-06 | 3.925e-06 | 1.876e-05 | 1.7817e-05 | 124.3079 | 46.416 | 1.5092e-07 | 3.8385e-07 | 717.5811 | 6.9054e-08 | 4.3394e-07 | 6.7817e-08 | 8.8108e-07 | 2.6144e-08 | 2.8306e-07 | 2.4829e-08 | 6.8107e-07 | 3.3247e-07 | 1.2172e-07 | 4.5419e-07
6 | BRIG | 21217 | 21 | KY | 217 | Taylor | NONROAD_OTHER | 977.5488 | 0.0015375 | 139.3618 | 65.0157 | 0.14256 | 0.066509 | 0.00014584 | 6.8036e-05 | 0.0002192 | 0.00010226 | 210.8084 | 99.9556 | 1.0398e-06 | 1.0231e-06 | 0.0046435 | 0.3514 | 0.21484 | 0.00035947 | 0.00021978 | 3.6773e-07 | 2.2483e-07 | 1.6692e-06 | 1.0205e-06 | 124.3079 | 46.416 | 1.3428e-08 | 2.1987e-08 | 717.5811 | 3.0547e-07 | 1.9196e-06 | 1.4251e-07 | 1.8514e-06 | 2.3262e-09 | 2.5186e-08 | 1.4222e-09 | 3.9012e-08 | 6.9864e-07 | 6.9723e-09 | 7.0561e-07
6 | BRIG | 21217 | 21 | KY | 217 | Taylor | PT_FIRES_PRESCRIBED | 977.5488 | 0.0015375 | 6.8016 | 6.8016 | 0.0069578 | 0.0069578 | 7.1176e-06 | 7.1176e-06 | 1.0698e-05 | 1.0698e-05 | 210.8084 | 99.9556 | 5.0747e-08 | 1.0703e-07 | 0.0046435 | 3.0166 | 3.0166 | 0.0030859 | 0.0030859 | 3.1568e-06 | 3.1568e-06 | 1.433e-05 | 1.433e-05 | 124.3079 | 46.416 | 1.1527e-07 | 3.0872e-07 | 717.5811 | 1.4908e-08 | 9.3685e-08 | 1.4908e-08 | 1.9369e-07 | 1.9969e-08 | 2.1621e-07 | 1.9969e-08 | 5.4777e-07 | 7.3088e-08 | 9.7899e-08 | 1.7099e-07
6 | BRIG | 21217 | 21 | KY | 217 | Taylor | POINT | 977.5488 | 0.0015375 | 345.6434 | 284.7335 | 0.35358 | 0.29127 | 0.0003617 | 0.00029796 | 0.00054365 | 0.00044784 | 210.8084 | 99.9556 | 2.5789e-06 | 4.4804e-06 | 0.0046435 | 2.6754 | 3.3534 | 0.0027369 | 0.0034304 | 2.7997e-06 | 3.5092e-06 | 1.2709e-05 | 1.5929e-05 | 124.3079 | 46.416 | 1.0224e-07 | 3.4318e-07 | 717.5811 | 7.5761e-07 | 4.7609e-06 | 6.241e-07 | 8.1083e-06 | 1.771e-08 | 1.9175e-07 | 2.2199e-08 | 6.0892e-07 | 3.0596e-06 | 1.0883e-07 | 3.1685e-06
6 | BRIG | 21219 | 21 | KY | 219 | Todd | NONROAD_OTHER | 1152.2289 | 0.0013735 | 180.6388 | 66.3633 | 0.15677 | 0.057596 | 0.00013606 | 4.9986e-05 | 0.00021533 | 7.911e-05 | 210.8084 | 99.9556 | 1.0215e-06 | 7.9145e-07 | 0.0041069 | 0.40377 | 0.25546 | 0.00035043 | 0.00022171 | 3.0413e-07 | 1.9242e-07 | 1.4392e-06 | 9.1055e-07 | 124.3079 | 46.416 | 1.1577e-08 | 1.9617e-08 | 976.428 | 2.2053e-07 | 1.3858e-06 | 8.1019e-08 | 1.0526e-06 | 1.4739e-09 | 1.5958e-08 | 9.3254e-10 | 2.558e-08 | 5.4047e-07 | 6.2208e-09 | 5.4669e-07
6 | BRIG | 21219 | 21 | KY | 219 | Todd | POINT | 1152.2289 | 0.0013735 | 12.1838 | 15.123 | 0.010574 | 0.013125 | 9.1771e-06 | 1.1391e-05 | 1.4524e-05 | 1.8028e-05 | 210.8084 | 99.9556 | 6.8896e-08 | 1.8036e-07 | 0.0041069 | 0.85275 | 0.94547 | 0.00074009 | 0.00082056 | 6.4231e-07 | 7.1215e-07 | 3.0395e-06 | 3.3699e-06 | 124.3079 | 46.416 | 2.4451e-08 | 7.2603e-08 | 976.428 | 1.4875e-08 | 9.3472e-08 | 1.8463e-08 | 2.3987e-07 | 3.1128e-09 | 3.3703e-08 | 3.4513e-09 | 9.4671e-08 | 1.2316e-07 | 2.3023e-08 | 1.4619e-07
6 | BRIG | 21219 | 21 | KY | 219 | Todd | NONROAD_MAR | 1152.2289 | 0.0013735 | 182.4758 | 100.8826 | 0.15837 | 0.087554 | 0.00013744 | 7.5987e-05 | 0.00021752 | 0.00012026 | 210.8084 | 99.9556 | 1.0319e-06 | 1.2031e-06 | 0.0041069 | 1.7846 | 0.066808 | 0.0015489 | 5.7981e-05 | 1.3442e-06 | 5.0321e-08 | 6.361e-06 | 2.3812e-07 | 124.3079 | 46.416 | 5.1172e-08 | 5.1302e-09 | 976.428 | 2.2277e-07 | 1.3999e-06 | 1.2316e-07 | 1.6001e-06 | 6.5146e-09 | 7.0535e-08 | 2.4387e-10 | 6.6896e-09 | 8.216e-07 | 1.6268e-09 | 8.2323e-07
6 | BRIG | 21219 | 21 | KY | 219 | Todd | PT_FIRES_PRESCRIBED | 1152.2289 | 0.0013735 | 1.1968 | 1.1968 | 0.0010387 | 0.0010387 | 9.0145e-07 | 9.0145e-07 | 1.4267e-06 | 1.4267e-06 | 210.8084 | 99.9556 | 6.7675e-09 | 1.4273e-08 | 0.0041069 | 0.5413 | 0.5413 | 0.00046979 | 0.00046979 | 4.0772e-07 | 4.0772e-07 | 1.9294e-06 | 1.9294e-06 | 124.3079 | 46.416 | 1.5521e-08 | 4.1567e-08 | 976.428 | 1.4611e-09 | 9.1816e-09 | 1.4611e-09 | 1.8982e-08 | 1.9759e-09 | 2.1394e-08 | 1.9759e-09 | 5.4201e-08 | 9.7468e-09 | 1.3181e-08 | 2.2928e-08
6 | BRIG | 21219 | 21 | KY | 219 | Todd | ONROAD | 1152.2289 | 0.0013735 | 325.8494 | 49.7488 | 0.2828 | 0.043176 | 0.00024544 | 3.7472e-05 | 0.00038843 | 5.9304e-05 | 210.8084 | 99.9556 | 1.8426e-06 | 5.933e-07 | 0.0041069 | 1.4442 | 0.54831 | 0.0012534 | 0.00047587 | 1.0878e-06 | 4.13e-07 | 5.1475e-06 | 1.9544e-06 | 124.3079 | 46.416 | 4.1409e-08 | 4.2105e-08 | 976.428 | 3.9781e-07 | 2.4999e-06 | 6.0736e-08 | 7.8907e-07 | 5.2717e-09 | 5.7078e-08 | 2.0015e-09 | 5.4903e-08 | 4.0516e-07 | 1.3352e-08 | 4.1851e-07
6 | BRIG | 21219 | 21 | KY | 219 | Todd | NONPOINT | 1152.2289 | 0.0013735 | 25.4531 | 18.5408 | 0.02209 | 0.016091 | 1.9172e-05 | 1.3965e-05 | 3.0342e-05 | 2.2102e-05 | 210.8084 | 99.9556 | 1.4393e-07 | 2.2112e-07 | 0.0041069 | 5.456 | 2.0927 | 0.0047352 | 0.0018162 | 4.1096e-06 | 1.5763e-06 | 1.9447e-05 | 7.4589e-06 | 124.3079 | 46.416 | 1.5644e-07 | 1.607e-07 | 976.428 | 3.1074e-08 | 1.9527e-07 | 2.2635e-08 | 2.9408e-07 | 1.9916e-08 | 2.1564e-07 | 7.639e-09 | 2.0954e-07 | 1.51e-07 | 5.0959e-08 | 2.0196e-07
6 | BRIG | 21221 | 21 | KY | 221 | Trigg | NONROAD_MAR | 1212.0435 | 0.0013862 | 240.379 | 113.0209 | 0.19833 | 0.093248 | 0.00016363 | 7.6935e-05 | 0.00027492 | 0.00012926 | 210.8084 | 99.9556 | 1.3041e-06 | 1.2932e-06 | 0.0034907 | 2.9539 | 0.20222 | 0.0024371 | 0.00016684 | 2.0108e-06 | 1.3765e-07 | 8.5074e-06 | 5.824e-07 | 124.3079 | 46.416 | 6.8438e-08 | 1.2547e-08 | 1246.1784 | 2.2061e-07 | 1.3864e-06 | 1.0373e-07 | 1.3476e-06 | 6.8268e-09 | 7.3914e-08 | 4.6735e-10 | 1.282e-08 | 8.8312e-07 | 3.9789e-09 | 8.871e-07
6 | BRIG | 21221 | 21 | KY | 221 | Trigg | NONPOINT | 1212.0435 | 0.0013862 | 22.7328 | 19.9838 | 0.018756 | 0.016488 | 1.5475e-05 | 1.3603e-05 | 2.6e-05 | 2.2856e-05 | 210.8084 | 99.9556 | 1.2333e-07 | 2.2866e-07 | 0.0034907 | 3.1816 | 1.8876 | 0.002625 | 0.0015574 | 2.1658e-06 | 1.2849e-06 | 9.1632e-06 | 5.4365e-06 | 124.3079 | 46.416 | 7.3714e-08 | 1.1713e-07 | 1246.1784 | 2.0864e-08 | 1.3111e-07 | 1.8341e-08 | 2.3828e-07 | 7.353e-09 | 7.9613e-08 | 4.3625e-09 | 1.1967e-07 | 1.5615e-07 | 3.7142e-08 | 1.9329e-07
6 | BRIG | 21221 | 21 | KY | 221 | Trigg | ONROAD | 1212.0435 | 0.0013862 | 602.7161 | 170.4606 | 0.49727 | 0.14064 | 0.00041028 | 0.00011603 | 0.00068933 | 0.00019496 | 210.8084 | 99.9556 | 3.2699e-06 | 1.9504e-06 | 0.0034907 | 2.2675 | 1.0762 | 0.0018708 | 0.00088796 | 1.5435e-06 | 7.3261e-07 | 6.5306e-06 | 3.0996e-06 | 124.3079 | 46.416 | 5.2536e-08 | 6.6779e-08 | 1246.1784 | 5.5316e-07 | 3.4761e-06 | 1.5644e-07 | 2.0325e-06 | 5.2405e-09 | 5.674e-08 | 2.4873e-09 | 6.8229e-08 | 1.3319e-06 | 2.1176e-08 | 1.3531e-06
6 | BRIG | 21221 | 21 | KY | 221 | Trigg | PT_FIRES_PRESCRIBED | 1212.0435 | 0.0013862 | 42.2252 | 42.2252 | 0.034838 | 0.034838 | 2.8743e-05 | 2.8743e-05 | 4.8293e-05 | 4.8293e-05 | 210.8084 | 99.9556 | 2.2909e-07 | 4.8315e-07 | 0.0034907 | 20.1294 | 20.1294 | 0.016608 | 0.016608 | 1.3702e-05 | 1.3702e-05 | 5.7974e-05 | 5.7974e-05 | 124.3079 | 46.416 | 4.6637e-07 | 1.249e-06 | 1246.1784 | 3.8753e-08 | 2.4353e-07 | 3.8753e-08 | 5.0348e-07 | 4.6521e-08 | 5.0369e-07 | 4.6521e-08 | 1.2761e-06 | 3.2994e-07 | 3.9607e-07 | 7.2601e-07
6 | BRIG | 21221 | 21 | KY | 221 | Trigg | NONROAD_OTHER | 1212.0435 | 0.0013862 | 219.5543 | 141.6695 | 0.18114 | 0.11688 | 0.00014945 | 9.6436e-05 | 0.00025111 | 0.00016203 | 210.8084 | 99.9556 | 1.1912e-06 | 1.621e-06 | 0.0034907 | 0.52634 | 0.37153 | 0.00043426 | 0.00030653 | 3.5829e-07 | 2.5291e-07 | 1.5159e-06 | 1.07e-06 | 124.3079 | 46.416 | 1.2195e-08 | 2.3053e-08 | 1246.1784 | 2.015e-07 | 1.2662e-06 | 1.3002e-07 | 1.6892e-06 | 1.2164e-09 | 1.3171e-08 | 8.5865e-10 | 2.3553e-08 | 1.107e-06 | 7.3104e-09 | 1.1143e-06
6 | BRIG | 21221 | 21 | KY | 221 | Trigg | POINT | 1212.0435 | 0.0013862 | 3.06 | 3.289 | 0.0025247 | 0.0027136 | 2.083e-06 | 2.2389e-06 | 3.4998e-06 | 3.7617e-06 | 210.8084 | 99.9556 | 1.6602e-08 | 3.7633e-08 | 0.0034907 | 0.072032 | 0.076844 | 5.943e-05 | 6.34e-05 | 4.9033e-08 | 5.2309e-08 | 2.0746e-07 | 2.2131e-07 | 124.3079 | 46.416 | 1.6689e-09 | 4.7681e-09 | 1246.1784 | 2.8084e-09 | 1.7648e-08 | 3.0186e-09 | 3.9217e-08 | 1.6647e-10 | 1.8024e-09 | 1.7759e-10 | 4.8715e-09 | 2.5699e-08 | 1.512e-09 | 2.7211e-08
6 | BRIG | 21223 | 21 | KY | 223 | Trimble | ONROAD | 946.832 | 0.00046035 | 203.1611 | 37.3324 | 0.21457 | 0.039429 | 0.00022662 | 4.1643e-05 | 9.8777e-05 | 1.8151e-05 | 210.8084 | 99.9556 | 4.6856e-07 | 1.8159e-07 | 0.001384 | 0.81849 | 0.33441 | 0.00086445 | 0.00035319 | 9.1299e-07 | 3.7302e-07 | 1.1964e-06 | 4.8881e-07 | 124.3079 | 46.416 | 9.6244e-09 | 1.0531e-08 | 404.7891 | 2.4402e-07 | 1.5334e-06 | 4.4841e-08 | 5.8257e-07 | 2.9556e-09 | 3.2001e-08 | 1.2076e-09 | 3.3124e-08 | 1.2401e-07 | 3.3395e-09 | 1.2735e-07
6 | BRIG | 21223 | 21 | KY | 223 | Trimble | NONROAD_OTHER | 946.832 | 0.00046035 | 236.0845 | 89.7999 | 0.24934 | 0.094842 | 0.00026334 | 0.00010017 | 0.00011478 | 4.3661e-05 | 210.8084 | 99.9556 | 5.445e-07 | 4.368e-07 | 0.001384 | 0.58195 | 0.38744 | 0.00061463 | 0.00040919 | 6.4914e-07 | 4.3217e-07 | 8.5064e-07 | 5.6632e-07 | 124.3079 | 46.416 | 6.843e-09 | 1.2201e-08 | 404.7891 | 2.8357e-07 | 1.782e-06 | 1.0786e-07 | 1.4013e-06 | 2.1014e-09 | 2.2753e-08 | 1.3991e-09 | 3.8377e-08 | 2.9829e-07 | 3.8691e-09 | 3.0216e-07
6 | BRIG | 21223 | 21 | KY | 223 | Trimble | NONPOINT | 946.832 | 0.00046035 | 11.5071 | 10.9107 | 0.012153 | 0.011523 | 1.2836e-05 | 1.217e-05 | 5.5948e-06 | 5.3048e-06 | 210.8084 | 99.9556 | 2.654e-08 | 5.3072e-08 | 0.001384 | 3.4587 | 3.2299 | 0.0036529 | 0.0034113 | 3.858e-06 | 3.6028e-06 | 5.0556e-06 | 4.7212e-06 | 124.3079 | 46.416 | 4.067e-08 | 1.0171e-07 | 404.7891 | 1.3821e-08 | 8.6855e-08 | 1.3105e-08 | 1.7026e-07 | 1.2489e-08 | 1.3522e-07 | 1.1663e-08 | 3.1993e-07 | 3.6242e-08 | 3.2255e-08 | 6.8497e-08
6 | BRIG | 21223 | 21 | KY | 223 | Trimble | POINT | 946.832 | 0.00046035 | 2121.5735 | 2944.165 | 2.2407 | 3.1095 | 0.0023665 | 0.0032841 | 0.0010315 | 0.0014315 | 210.8084 | 99.9556 | 4.8931e-06 | 1.4321e-05 | 0.001384 | 3149.5478 | 3599.2585 | 3.3264 | 3.8014 | 0.0035132 | 0.0040148 | 0.0046037 | 0.0052611 | 124.3079 | 46.416 | 3.7035e-05 | 0.00011335 | 404.7891 | 2.5483e-06 | 1.6014e-05 | 3.5363e-06 | 4.5944e-05 | 1.1373e-05 | 0.00012314 | 1.2997e-05 | 0.00035652 | 9.7796e-06 | 3.5943e-05 | 4.5723e-05
6 | BRIG | 21223 | 21 | KY | 223 | Trimble | NONROAD_MAR | 946.832 | 0.00046035 | 249.1029 | 117.2162 | 0.26309 | 0.1238 | 0.00027786 | 0.00013075 | 0.00012111 | 5.6991e-05 | 210.8084 | 99.9556 | 5.7452e-07 | 5.7016e-07 | 0.001384 | 3.0576 | 0.20888 | 0.0032293 | 0.00022061 | 3.4107e-06 | 2.3299e-07 | 4.4693e-06 | 3.0532e-07 | 124.3079 | 46.416 | 3.5954e-08 | 6.5778e-09 | 404.7891 | 2.992e-07 | 1.8802e-06 | 1.4079e-07 | 1.8292e-06 | 1.1041e-08 | 1.1954e-07 | 7.5426e-10 | 2.069e-08 | 3.8936e-07 | 2.0859e-09 | 3.9144e-07
6 | BRIG | 21225 | 21 | KY | 225 | Union | NONPOINT | 1192.0864 | 0.0015631 | 280.3677 | 412.4759 | 0.23519 | 0.34601 | 0.00019729 | 0.00029026 | 0.00036762 | 0.00054084 | 210.8084 | 99.9556 | 1.7438e-06 | 5.4108e-06 | 0.0056195 | 28.8739 | 2.6426 | 0.024221 | 0.0022168 | 2.0318e-05 | 1.8596e-06 | 0.00013611 | 1.2457e-05 | 124.3079 | 46.416 | 1.095e-06 | 2.6838e-07 | 941.5129 | 3.9045e-07 | 2.4536e-06 | 5.7443e-07 | 7.463e-06 | 1.4457e-07 | 1.5652e-06 | 1.3231e-08 | 3.6294e-07 | 3.695e-06 | 8.5107e-08 | 3.7801e-06
6 | BRIG | 21225 | 21 | KY | 225 | Union | ONROAD | 1192.0864 | 0.0015631 | 260.9562 | 51.9061 | 0.21891 | 0.043542 | 0.00018363 | 3.6526e-05 | 0.00034216 | 6.8059e-05 | 210.8084 | 99.9556 | 1.6231e-06 | 6.8089e-07 | 0.0056195 | 1.3628 | 0.53286 | 0.0011432 | 0.000447 | 9.5897e-07 | 3.7497e-07 | 6.424e-06 | 2.5119e-06 | 124.3079 | 46.416 | 5.1678e-08 | 5.4117e-08 | 941.5129 | 3.6342e-07 | 2.2838e-06 | 7.2287e-08 | 9.3915e-07 | 6.8231e-09 | 7.3875e-08 | 2.6679e-09 | 7.3183e-08 | 4.6497e-07 | 1.7161e-08 | 4.8214e-07
6 | BRIG | 21225 | 21 | KY | 225 | Union | NONROAD_MAR | 1192.0864 | 0.0015631 | 460.1101 | 221.5486 | 0.38597 | 0.18585 | 0.00032378 | 0.0001559 | 0.00060329 | 0.00029049 | 210.8084 | 99.9556 | 2.8618e-06 | 2.9062e-06 | 0.0056195 | 5.6065 | 0.38189 | 0.0047031 | 0.00032036 | 3.9453e-06 | 2.6874e-07 | 2.6429e-05 | 1.8003e-06 | 124.3079 | 46.416 | 2.1261e-07 | 3.8785e-08 | 941.5129 | 6.4077e-07 | 4.0266e-06 | 3.0854e-07 | 4.0085e-06 | 2.8071e-08 | 3.0393e-07 | 1.9121e-09 | 5.245e-08 | 1.9846e-06 | 1.2299e-08 | 1.9969e-06
6 | BRIG | 21225 | 21 | KY | 225 | Union | POINT | 1192.0864 | 0.0015631 | 2.4407 | 2.6904 | 0.0020475 | 0.0022569 | 1.7175e-06 | 1.8932e-06 | 3.2003e-06 | 3.5276e-06 | 210.8084 | 99.9556 | 1.5181e-08 | 3.5292e-08 | 0.0056195 | 0.019095 | 0.021027 | 1.6019e-05 | 1.7639e-05 | 1.3437e-08 | 1.4796e-08 | 9.0016e-08 | 9.912e-08 | 124.3079 | 46.416 | 7.2414e-10 | 2.1355e-09 | 941.5129 | 3.3991e-09 | 2.136e-08 | 3.7467e-09 | 4.8678e-08 | 9.5608e-11 | 1.0352e-09 | 1.0528e-10 | 2.8878e-09 | 2.41e-08 | 6.7718e-10 | 2.4778e-08
6 | BRIG | 21225 | 21 | KY | 225 | Union | NONROAD_OTHER | 1192.0864 | 0.0015631 | 351.8112 | 175.9098 | 0.29512 | 0.14756 | 0.00024757 | 0.00012379 | 0.00046129 | 0.00023065 | 210.8084 | 99.9556 | 2.1882e-06 | 2.3075e-06 | 0.0056195 | 0.76781 | 0.52345 | 0.00064409 | 0.00043911 | 5.403e-07 | 3.6835e-07 | 3.6195e-06 | 2.4676e-06 | 124.3079 | 46.416 | 2.9117e-08 | 5.3162e-08 | 941.5129 | 4.8995e-07 | 3.0789e-06 | 2.4498e-07 | 3.1828e-06 | 3.8443e-09 | 4.1623e-08 | 2.6209e-09 | 7.1892e-08 | 1.5758e-06 | 1.6858e-08 | 1.5927e-06
6 | BRIG | 21225 | 21 | KY | 225 | Union | PT_FIRES_PRESCRIBED | 1192.0864 | 0.0015631 | 22.9436 | 22.9436 | 0.019247 | 0.019247 | 1.6145e-05 | 1.6145e-05 | 3.0083e-05 | 3.0083e-05 | 210.8084 | 99.9556 | 1.4271e-07 | 3.0097e-07 | 0.0056195 | 10.8355 | 10.8355 | 0.0090895 | 0.0090895 | 7.6249e-06 | 7.6249e-06 | 5.1079e-05 | 5.1079e-05 | 124.3079 | 46.416 | 4.109e-07 | 1.1005e-06 | 941.5129 | 3.1952e-08 | 2.0079e-07 | 3.1952e-08 | 4.1512e-07 | 5.4252e-08 | 5.8739e-07 | 5.4252e-08 | 1.4882e-06 | 2.0553e-07 | 3.4897e-07 | 5.5449e-07
6 | BRIG | 21227 | 21 | KY | 227 | Warren | ONROAD | 1082.8434 | 0.0022229 | 3921.4307 | 1101.1903 | 3.6214 | 1.0169 | 0.0033444 | 0.00093914 | 0.0080502 | 0.0022606 | 210.8084 | 99.9556 | 3.8187e-05 | 2.2616e-05 | 0.0031952 | 16.5129 | 7.6102 | 0.01525 | 0.007028 | 1.4083e-05 | 6.4903e-06 | 4.8725e-05 | 2.2456e-05 | 124.3079 | 46.416 | 3.9197e-07 | 4.8379e-07 | 1418.41 | 5.6755e-06 | 3.5665e-05 | 1.5938e-06 | 2.0706e-05 | 3.4352e-08 | 3.7194e-07 | 1.5832e-08 | 4.3427e-07 | 1.5444e-05 | 1.5342e-07 | 1.5598e-05
6 | BRIG | 21227 | 21 | KY | 227 | Warren | NONROAD_MAR | 1082.8434 | 0.0022229 | 283.4061 | 152.3978 | 0.26172 | 0.14074 | 0.0002417 | 0.00012997 | 0.0005818 | 0.00031285 | 210.8084 | 99.9556 | 2.7598e-06 | 3.1299e-06 | 0.0031952 | 2.8676 | 0.12074 | 0.0026483 | 0.00011151 | 2.4457e-06 | 1.0298e-07 | 8.4617e-06 | 3.5628e-07 | 124.3079 | 46.416 | 6.807e-08 | 7.6759e-09 | 1418.41 | 4.1017e-07 | 2.5776e-06 | 2.2057e-07 | 2.8656e-06 | 5.9656e-09 | 6.4591e-08 | 2.5118e-10 | 6.8902e-09 | 2.1374e-06 | 2.4341e-09 | 2.1398e-06
6 | BRIG | 21227 | 21 | KY | 227 | Warren | PT_FIRES_PRESCRIBED | 1082.8434 | 0.0022229 | 36.6076 | 36.6076 | 0.033807 | 0.033807 | 3.1221e-05 | 3.1221e-05 | 7.5151e-05 | 7.5151e-05 | 210.8084 | 99.9556 | 3.5649e-07 | 7.5184e-07 | 0.0031952 | 16.2704 | 16.2704 | 0.015026 | 0.015026 | 1.3876e-05 | 1.3876e-05 | 4.801e-05 | 4.801e-05 | 124.3079 | 46.416 | 3.8622e-07 | 1.0343e-06 | 1418.41 | 5.2982e-08 | 3.3294e-07 | 5.2982e-08 | 6.8835e-07 | 3.3848e-08 | 3.6647e-07 | 3.3848e-08 | 9.2846e-07 | 5.1342e-07 | 3.28e-07 | 8.4142e-07
6 | BRIG | 21227 | 21 | KY | 227 | Warren | NONROAD_OTHER | 1082.8434 | 0.0022229 | 637.717 | 252.3899 | 0.58893 | 0.23308 | 0.00054387 | 0.00021525 | 0.0013091 | 0.00051812 | 210.8084 | 99.9556 | 6.2101e-06 | 5.1835e-06 | 0.0031952 | 1.7308 | 1.0194 | 0.0015984 | 0.0009414 | 1.4761e-06 | 8.6938e-07 | 5.1071e-06 | 3.008e-06 | 124.3079 | 46.416 | 4.1084e-08 | 6.4804e-08 | 1418.41 | 9.2297e-07 | 5.8e-06 | 3.6528e-07 | 4.7458e-06 | 3.6006e-09 | 3.8984e-08 | 2.1206e-09 | 5.8171e-08 | 3.5398e-06 | 2.055e-08 | 3.5603e-06
6 | BRIG | 21227 | 21 | KY | 227 | Warren | POINT | 1082.8434 | 0.0022229 | 162.1607 | 171.3457 | 0.14975 | 0.15824 | 0.0001383 | 0.00014613 | 0.00033289 | 0.00035175 | 210.8084 | 99.9556 | 1.5791e-06 | 3.5191e-06 | 0.0031952 | 10.8742 | 2.49 | 0.010042 | 0.0022995 | 9.274e-06 | 2.1236e-06 | 3.2087e-05 | 7.3474e-06 | 124.3079 | 46.416 | 2.5813e-07 | 1.5829e-07 | 1418.41 | 2.347e-07 | 1.4748e-06 | 2.4799e-07 | 3.2219e-06 | 2.2622e-08 | 2.4493e-07 | 5.18e-09 | 1.4209e-07 | 2.4031e-06 | 5.0197e-08 | 2.4533e-06
6 | BRIG | 21227 | 21 | KY | 227 | Warren | NONPOINT | 1082.8434 | 0.0022229 | 388.9413 | 589.3465 | 0.35919 | 0.54426 | 0.00033171 | 0.00050262 | 0.00079845 | 0.0012099 | 210.8084 | 99.9556 | 3.7875e-06 | 1.2104e-05 | 0.0031952 | 12.3016 | 7.9777 | 0.01136 | 0.0073674 | 1.0491e-05 | 6.8037e-06 | 3.6299e-05 | 2.354e-05 | 124.3079 | 46.416 | 2.9201e-07 | 5.0716e-07 | 1418.41 | 5.6292e-07 | 3.5374e-06 | 8.5296e-07 | 1.1082e-05 | 2.5591e-08 | 2.7708e-07 | 1.6596e-08 | 4.5524e-07 | 8.2656e-06 | 1.6082e-07 | 8.4264e-06
6 | BRIG | 21229 | 21 | KY | 229 | Washington | POINT | 952.712 | 0.0022624 | 11.5673 | 13.4639 | 0.012141 | 0.014132 | 1.2744e-05 | 1.4834e-05 | 2.7469e-05 | 3.1973e-05 | 210.8084 | 99.9556 | 1.303e-07 | 3.1987e-07 | 0.0026416 | 0.071192 | 0.082601 | 7.4725e-05 | 8.6701e-05 | 7.8434e-08 | 9.1004e-08 | 1.9739e-07 | 2.2903e-07 | 124.3079 | 46.416 | 1.5879e-09 | 4.9343e-09 | 781.105 | 3.5167e-08 | 2.2099e-07 | 4.0933e-08 | 5.3179e-07 | 2.5271e-10 | 2.7362e-09 | 2.9321e-10 | 8.043e-09 | 2.1843e-07 | 1.5647e-09 | 2.2e-07
6 | BRIG | 21229 | 21 | KY | 229 | Washington | NONPOINT | 952.712 | 0.0022624 | 16.3077 | 15.2099 | 0.017117 | 0.015965 | 1.7967e-05 | 1.6757e-05 | 3.8726e-05 | 3.6119e-05 | 210.8084 | 99.9556 | 1.837e-07 | 3.6135e-07 | 0.0026416 | 2.225 | 1.8375 | 0.0023355 | 0.0019287 | 2.4514e-06 | 2.0244e-06 | 6.1694e-06 | 5.0948e-06 | 124.3079 | 46.416 | 4.963e-08 | 1.0976e-07 | 781.105 | 4.9578e-08 | 3.1155e-07 | 4.6241e-08 | 6.0076e-07 | 7.8983e-09 | 8.5516e-08 | 6.5225e-09 | 1.7892e-07 | 2.4676e-07 | 3.4807e-08 | 2.8157e-07
6 | BRIG | 21229 | 21 | KY | 229 | Washington | ONROAD | 952.712 | 0.0022624 | 445.5136 | 77.5355 | 0.46763 | 0.081384 | 0.00049084 | 8.5424e-05 | 0.001058 | 0.00018412 | 210.8084 | 99.9556 | 5.0186e-06 | 1.842e-06 | 0.0026416 | 1.8922 | 0.73521 | 0.0019861 | 0.0007717 | 2.0847e-06 | 8.1001e-07 | 5.2465e-06 | 2.0385e-06 | 124.3079 | 46.416 | 4.2205e-08 | 4.3919e-08 | 781.105 | 1.3544e-06 | 8.5114e-06 | 2.3572e-07 | 3.0625e-06 | 6.7167e-09 | 7.2723e-08 | 2.6098e-09 | 7.1589e-08 | 1.2579e-06 | 1.3927e-08 | 1.2718e-06
6 | BRIG | 21229 | 21 | KY | 229 | Washington | NONROAD_OTHER | 952.712 | 0.0022624 | 125.5814 | 50.2776 | 0.13181 | 0.052773 | 0.00013836 | 5.5393e-05 | 0.00029822 | 0.00011939 | 210.8084 | 99.9556 | 1.4146e-06 | 1.1945e-06 | 0.0026416 | 0.32774 | 0.19643 | 0.00034401 | 0.00020618 | 3.6109e-07 | 2.1641e-07 | 9.0874e-07 | 5.4465e-07 | 124.3079 | 46.416 | 7.3104e-09 | 1.1734e-08 | 781.105 | 3.8179e-07 | 2.3992e-06 | 1.5285e-07 | 1.9859e-06 | 1.1634e-09 | 1.2596e-08 | 6.9728e-10 | 1.9127e-08 | 8.1569e-07 | 3.721e-09 | 8.1941e-07
6 | BRIG | 21229 | 21 | KY | 229 | Washington | PT_FIRES_PRESCRIBED | 952.712 | 0.0022624 | 3.3973 | 3.3973 | 0.003566 | 0.003566 | 3.743e-06 | 3.743e-06 | 8.0676e-06 | 8.0676e-06 | 210.8084 | 99.9556 | 3.827e-08 | 8.0712e-08 | 0.0026416 | 1.506 | 1.506 | 0.0015807 | 0.0015807 | 1.6592e-06 | 1.6592e-06 | 4.1756e-06 | 4.1756e-06 | 124.3079 | 46.416 | 3.3591e-08 | 8.9961e-08 | 781.105 | 1.0328e-08 | 6.4905e-08 | 1.0328e-08 | 1.3419e-07 | 5.3458e-09 | 5.788e-08 | 5.3458e-09 | 1.4664e-07 | 5.5117e-08 | 2.8528e-08 | 8.3645e-08
6 | BRIG | 21231 | 21 | KY | 231 | Wayne | NONPOINT | 956.1471 | 0.0007729 | 23.8878 | 27.652 | 0.024983 | 0.02892 | 2.6129e-05 | 3.0247e-05 | 1.931e-05 | 2.2353e-05 | 210.8084 | 99.9556 | 9.1599e-08 | 2.2363e-07 | 0.0030272 | 11.2233 | 10.7222 | 0.011738 | 0.011214 | 1.2276e-05 | 1.1728e-05 | 3.5533e-05 | 3.3947e-05 | 124.3079 | 46.416 | 2.8585e-07 | 7.3136e-07 | 1254.2202 | 1.5396e-08 | 9.6749e-08 | 1.7822e-08 | 2.3154e-07 | 2.8331e-08 | 3.0675e-07 | 2.7066e-08 | 7.4244e-07 | 1.5271e-07 | 2.3192e-07 | 3.8463e-07
6 | BRIG | 21231 | 21 | KY | 231 | Wayne | PT_FIRES_PRESCRIBED | 956.1471 | 0.0007729 | 3.197 | 3.197 | 0.0033437 | 0.0033437 | 3.497e-06 | 3.497e-06 | 2.5843e-06 | 2.5843e-06 | 210.8084 | 99.9556 | 1.2259e-08 | 2.5855e-08 | 0.0030272 | 2.2212 | 2.2212 | 0.0023231 | 0.0023231 | 2.4296e-06 | 2.4296e-06 | 7.0324e-06 | 7.0324e-06 | 124.3079 | 46.416 | 5.6572e-08 | 1.5151e-07 | 1254.2202 | 2.0605e-09 | 1.2948e-08 | 2.0605e-09 | 2.677e-08 | 5.607e-09 | 6.0708e-08 | 5.607e-09 | 1.538e-07 | 1.7656e-08 | 4.8045e-08 | 6.5701e-08
6 | BRIG | 21231 | 21 | KY | 231 | Wayne | POINT | 956.1471 | 0.0007729 | 29.1638 | 32.4418 | 0.030501 | 0.03393 | 3.19e-05 | 3.5486e-05 | 2.3575e-05 | 2.6224e-05 | 210.8084 | 99.9556 | 1.1183e-07 | 2.6236e-07 | 0.0030272 | 3.4025 | 3.5697 | 0.0035585 | 0.0037334 | 3.7217e-06 | 3.9047e-06 | 1.0772e-05 | 1.1302e-05 | 124.3079 | 46.416 | 8.6659e-08 | 2.4349e-07 | 1254.2202 | 1.8796e-08 | 1.1812e-07 | 2.0909e-08 | 2.7165e-07 | 8.5889e-09 | 9.2994e-08 | 9.0111e-09 | 2.4718e-07 | 1.7916e-07 | 7.7214e-08 | 2.5638e-07
6 | BRIG | 21231 | 21 | KY | 231 | Wayne | NONROAD_OTHER | 956.1471 | 0.0007729 | 165.6102 | 109.8103 | 0.17321 | 0.11485 | 0.00018115 | 0.00012011 | 0.00013387 | 8.8766e-05 | 210.8084 | 99.9556 | 6.3504e-07 | 8.8805e-07 | 0.0030272 | 0.4731 | 0.29614 | 0.00049479 | 0.00030972 | 5.1749e-07 | 3.2392e-07 | 1.4978e-06 | 9.3758e-07 | 124.3079 | 46.416 | 1.2049e-08 | 2.02e-08 | 1254.2202 | 1.0674e-07 | 6.7074e-07 | 7.0774e-08 | 9.1949e-07 | 1.1942e-09 | 1.293e-08 | 7.4754e-10 | 2.0505e-08 | 6.0644e-07 | 6.4055e-09 | 6.1285e-07
6 | BRIG | 21231 | 21 | KY | 231 | Wayne | ONROAD | 956.1471 | 0.0007729 | 369.7421 | 60.8864 | 0.3867 | 0.063679 | 0.00040444 | 6.6599e-05 | 0.00029888 | 4.9218e-05 | 210.8084 | 99.9556 | 1.4178e-06 | 4.924e-07 | 0.0030272 | 1.5936 | 0.61448 | 0.0016667 | 0.00064266 | 1.7431e-06 | 6.7213e-07 | 5.0454e-06 | 1.9455e-06 | 124.3079 | 46.416 | 4.0588e-08 | 4.1914e-08 | 1254.2202 | 2.383e-07 | 1.4975e-06 | 3.9242e-08 | 5.0983e-07 | 4.0227e-09 | 4.3555e-08 | 1.5511e-09 | 4.2548e-08 | 3.3625e-07 | 1.3291e-08 | 3.4954e-07
6 | BRIG | 21231 | 21 | KY | 231 | Wayne | NONROAD_MAR | 956.1471 | 0.0007729 | 351.138 | 165.0973 | 0.36724 | 0.17267 | 0.00038409 | 0.00018059 | 0.00028384 | 0.00013346 | 210.8084 | 99.9556 | 1.3465e-06 | 1.3352e-06 | 0.0030272 | 4.3149 | 0.29539 | 0.0045129 | 0.00030894 | 4.7198e-06 | 3.2311e-07 | 1.3661e-05 | 9.3523e-07 | 124.3079 | 46.416 | 1.099e-07 | 2.0149e-08 | 1254.2202 | 2.2631e-07 | 1.4222e-06 | 1.0641e-07 | 1.3824e-06 | 1.0892e-08 | 1.1793e-07 | 7.4567e-10 | 2.0454e-08 | 9.1177e-07 | 6.3894e-09 | 9.1816e-07
6 | BRIG | 21233 | 21 | KY | 233 | Webster | NONPOINT | 1173.4811 | 0.0013611 | 113.7537 | 158.8309 | 0.096937 | 0.13535 | 8.2606e-05 | 0.00011534 | 0.00013194 | 0.00018423 | 210.8084 | 99.9556 | 6.2589e-07 | 1.8431e-06 | 0.0028409 | 9.849 | 2.2777 | 0.008393 | 0.001941 | 7.1522e-06 | 1.6541e-06 | 2.3844e-05 | 5.5142e-06 | 124.3079 | 46.416 | 1.9181e-07 | 1.188e-07 | 869.7266 | 1.5171e-07 | 9.5333e-07 | 2.1182e-07 | 2.752e-06 | 2.7415e-08 | 2.9683e-07 | 6.3402e-09 | 1.7392e-07 | 1.2586e-06 | 3.7673e-08 | 1.2963e-06
6 | BRIG | 21233 | 21 | KY | 233 | Webster | NONROAD_OTHER | 1173.4811 | 0.0013611 | 236.7218 | 129.4949 | 0.20173 | 0.11035 | 0.0001719 | 9.4037e-05 | 0.00027457 | 0.0001502 | 210.8084 | 99.9556 | 1.3025e-06 | 1.5027e-06 | 0.0028409 | 0.49282 | 0.34302 | 0.00041997 | 0.00029231 | 3.5788e-07 | 2.491e-07 | 1.1931e-06 | 8.3043e-07 | 124.3079 | 46.416 | 9.5978e-09 | 1.7891e-08 | 869.7266 | 3.157e-07 | 1.9839e-06 | 1.727e-07 | 2.2437e-06 | 1.3718e-09 | 1.4853e-08 | 9.5481e-10 | 2.6191e-08 | 1.0262e-06 | 5.6734e-09 | 1.0318e-06
6 | BRIG | 21233 | 21 | KY | 233 | Webster | PT_FIRES_PRESCRIBED | 1173.4811 | 0.0013611 | 10.5791 | 10.5791 | 0.0090151 | 0.0090151 | 7.6824e-06 | 7.6824e-06 | 1.2271e-05 | 1.2271e-05 | 210.8084 | 99.9556 | 5.8207e-08 | 1.2276e-07 | 0.0028409 | 4.8279 | 4.8279 | 0.0041142 | 0.0041142 | 3.5059e-06 | 3.5059e-06 | 1.1688e-05 | 1.1688e-05 | 124.3079 | 46.416 | 9.4024e-08 | 2.5181e-07 | 869.7266 | 1.4109e-08 | 8.8659e-08 | 1.4109e-08 | 1.833e-07 | 1.3439e-08 | 1.455e-07 | 1.3439e-08 | 3.6863e-07 | 8.3832e-08 | 7.9851e-08 | 1.6368e-07
6 | BRIG | 21233 | 21 | KY | 233 | Webster | ONROAD | 1173.4811 | 0.0013611 | 450.6675 | 116.7662 | 0.38404 | 0.099504 | 0.00032727 | 8.4794e-05 | 0.00052273 | 0.00013544 | 210.8084 | 99.9556 | 2.4796e-06 | 1.355e-06 | 0.0028409 | 1.7709 | 0.78087 | 0.0015091 | 0.00066543 | 1.286e-06 | 5.6705e-07 | 4.2872e-06 | 1.8904e-06 | 124.3079 | 46.416 | 3.4489e-08 | 4.0727e-08 | 869.7266 | 6.0103e-07 | 3.7769e-06 | 1.5572e-07 | 2.0232e-06 | 4.9294e-09 | 5.3372e-08 | 2.1736e-09 | 5.9622e-08 | 9.253e-07 | 1.2915e-08 | 9.3821e-07
6 | BRIG | 21233 | 21 | KY | 233 | Webster | POINT | 1173.4811 | 0.0013611 | 5534.6221 | 167.7936 | 4.7164 | 0.14299 | 0.0040192 | 0.00012185 | 0.0064196 | 0.00019462 | 210.8084 | 99.9556 | 3.0452e-05 | 1.9471e-06 | 0.0028409 | 12655.8436 | 0.15902 | 10.7849 | 0.00013551 | 0.0091905 | 1.1548e-07 | 0.030639 | 3.8498e-07 | 124.3079 | 46.416 | 0.00024647 | 8.294e-09 | 869.7266 | 7.3812e-06 | 4.6384e-05 | 2.2378e-07 | 2.9073e-06 | 3.5228e-05 | 0.00038142 | 4.4264e-10 | 1.2142e-08 | 1.3297e-06 | 2.6301e-09 | 1.3323e-06
6 | BRIG | 21233 | 21 | KY | 233 | Webster | NONROAD_MAR | 1173.4811 | 0.0013611 | 214.2403 | 123.689 | 0.18257 | 0.1054 | 0.00015558 | 8.9821e-05 | 0.0002485 | 0.00014347 | 210.8084 | 99.9556 | 1.1788e-06 | 1.4353e-06 | 0.0028409 | 2.122 | 0.089924 | 0.0018083 | 7.663e-05 | 1.541e-06 | 6.5301e-08 | 5.1372e-06 | 2.177e-07 | 124.3079 | 46.416 | 4.1327e-08 | 4.6901e-09 | 869.7266 | 2.8572e-07 | 1.7955e-06 | 1.6496e-07 | 2.1431e-06 | 5.9067e-09 | 6.3953e-08 | 2.5031e-10 | 6.866e-09 | 9.8015e-07 | 1.4873e-09 | 9.8164e-07
6 | BRIG | 21235 | 21 | KY | 235 | Whitley | PT_FIRES_PRESCRIBED | 901.2693 | 0.0012228 | 87.1015 | 87.1015 | 0.096643 | 0.096643 | 0.00010723 | 0.00010723 | 0.00011817 | 0.00011817 | 210.8084 | 99.9556 | 5.6057e-07 | 1.1823e-06 | 0.003273 | 46.6994 | 46.6994 | 0.051815 | 0.051815 | 5.7491e-05 | 5.7491e-05 | 0.00016959 | 0.00016959 | 124.3079 | 46.416 | 1.3643e-06 | 3.6537e-06 | 1153.0557 | 1.0249e-07 | 6.4404e-07 | 1.0249e-07 | 1.3315e-06 | 1.4708e-07 | 1.5924e-06 | 1.4708e-07 | 4.0344e-06 | 8.0735e-07 | 1.1586e-06 | 1.966e-06
6 | BRIG | 21235 | 21 | KY | 235 | Whitley | POINT | 901.2693 | 0.0012228 | 69.5816 | 51.3343 | 0.077204 | 0.056958 | 8.5661e-05 | 6.3197e-05 | 9.4404e-05 | 6.9647e-05 | 210.8084 | 99.9556 | 4.4782e-07 | 6.9678e-07 | 0.003273 | 0.10102 | 0.10034 | 0.00011209 | 0.00011133 | 1.2437e-07 | 1.2353e-07 | 3.6686e-07 | 3.6438e-07 | 124.3079 | 46.416 | 2.9512e-09 | 7.8504e-09 | 1153.0557 | 8.1873e-08 | 5.1449e-07 | 6.0402e-08 | 7.8474e-07 | 3.1816e-10 | 3.4448e-09 | 3.1602e-10 | 8.6685e-09 | 4.7582e-07 | 2.4894e-09 | 4.7831e-07
6 | BRIG | 21235 | 21 | KY | 235 | Whitley | NONPOINT | 901.2693 | 0.0012228 | 531.3157 | 992.6259 | 0.58952 | 1.1014 | 0.0006541 | 0.001222 | 0.00072086 | 0.0013467 | 210.8084 | 99.9556 | 3.4195e-06 | 1.3473e-05 | 0.003273 | 13.8814 | 15.6143 | 0.015402 | 0.017325 | 1.7089e-05 | 1.9223e-05 | 5.041e-05 | 5.6703e-05 | 124.3079 | 46.416 | 4.0553e-07 | 1.2216e-06 | 1153.0557 | 6.2517e-07 | 3.9286e-06 | 1.168e-06 | 1.5174e-05 | 4.3719e-08 | 4.7335e-07 | 4.9176e-08 | 1.3489e-06 | 9.2008e-06 | 3.8739e-07 | 9.5882e-06
6 | BRIG | 21235 | 21 | KY | 235 | Whitley | NONROAD_MAR | 901.2693 | 0.0012228 | 424.1448 | 224.7199 | 0.47061 | 0.24934 | 0.00052216 | 0.00027665 | 0.00057545 | 0.00030489 | 210.8084 | 99.9556 | 2.7297e-06 | 3.0502e-06 | 0.003273 | 4.2797 | 0.17312 | 0.0047485 | 0.00019208 | 5.2687e-06 | 2.1313e-07 | 1.5542e-05 | 6.2868e-07 | 124.3079 | 46.416 | 1.2502e-07 | 1.3544e-08 | 1153.0557 | 4.9907e-07 | 3.1362e-06 | 2.6442e-07 | 3.4353e-06 | 1.3479e-08 | 1.4593e-07 | 5.4523e-10 | 1.4956e-08 | 2.083e-06 | 4.2951e-09 | 2.0873e-06
6 | BRIG | 21235 | 21 | KY | 235 | Whitley | ONROAD | 901.2693 | 0.0012228 | 2081.7187 | 556.4667 | 2.3098 | 0.61743 | 0.0025628 | 0.00068506 | 0.0028243 | 0.00075498 | 210.8084 | 99.9556 | 1.3398e-05 | 7.5531e-06 | 0.003273 | 6.108 | 2.9915 | 0.0067771 | 0.0033192 | 7.5195e-06 | 3.6828e-06 | 2.2181e-05 | 1.0864e-05 | 124.3079 | 46.416 | 1.7844e-07 | 2.3405e-07 | 1153.0557 | 2.4494e-06 | 1.5392e-05 | 6.5476e-07 | 8.5067e-06 | 1.9237e-08 | 2.0828e-07 | 9.4216e-09 | 2.5844e-07 | 5.158e-06 | 7.422e-08 | 5.2322e-06
6 | BRIG | 21235 | 21 | KY | 235 | Whitley | NONROAD_OTHER | 901.2693 | 0.0012228 | 136.8563 | 77.7667 | 0.15185 | 0.086286 | 0.00016848 | 9.5738e-05 | 0.00018568 | 0.00010551 | 210.8084 | 99.9556 | 8.8079e-07 | 1.0556e-06 | 0.003273 | 0.45966 | 0.24962 | 0.00051002 | 0.00027697 | 5.6589e-07 | 3.0731e-07 | 1.6693e-06 | 9.0651e-07 | 124.3079 | 46.416 | 1.3428e-08 | 1.953e-08 | 1153.0557 | 1.6103e-07 | 1.0119e-06 | 9.1504e-08 | 1.1888e-06 | 1.4477e-09 | 1.5674e-08 | 7.8618e-10 | 2.1565e-08 | 7.2083e-07 | 6.1932e-09 | 7.2702e-07
6 | BRIG | 21237 | 21 | KY | 237 | Wolfe | ONROAD | 810.3891 | 0.0008435 | 324.4462 | 65.6105 | 0.40036 | 0.080962 | 0.00049403 | 9.9905e-05 | 0.0003377 | 6.8291e-05 | 210.8084 | 99.9556 | 1.6019e-06 | 6.8322e-07 | 0.0021244 | 1.2889 | 0.51227 | 0.0015904 | 0.00063213 | 1.9625e-06 | 7.8003e-07 | 3.3786e-06 | 1.3429e-06 | 124.3079 | 46.416 | 2.718e-08 | 2.8931e-08 | 577.3229 | 5.8495e-07 | 3.6758e-06 | 1.1829e-07 | 1.5368e-06 | 5.8523e-09 | 6.3364e-08 | 2.326e-09 | 6.3805e-08 | 4.6656e-07 | 9.1744e-09 | 4.7574e-07
6 | BRIG | 21237 | 21 | KY | 237 | Wolfe | PT_FIRES_PRESCRIBED | 810.3891 | 0.0008435 | 13.5514 | 13.5514 | 0.016722 | 0.016722 | 2.0635e-05 | 2.0635e-05 | 1.4105e-05 | 1.4105e-05 | 210.8084 | 99.9556 | 6.691e-08 | 1.4111e-07 | 0.0021244 | 6.3473 | 6.3473 | 0.0078324 | 0.0078324 | 9.665e-06 | 9.665e-06 | 1.6639e-05 | 1.6639e-05 | 124.3079 | 46.416 | 1.3385e-07 | 3.5847e-07 | 577.3229 | 2.4432e-08 | 1.5353e-07 | 2.4432e-08 | 3.1742e-07 | 2.8821e-08 | 3.1205e-07 | 2.8821e-08 | 7.9057e-07 | 9.6365e-08 | 1.1368e-07 | 2.1004e-07
6 | BRIG | 21237 | 21 | KY | 237 | Wolfe | NONPOINT | 810.3891 | 0.0008435 | 26.1032 | 41.6699 | 0.032211 | 0.05142 | 3.9747e-05 | 6.3451e-05 | 2.717e-05 | 4.3373e-05 | 210.8084 | 99.9556 | 1.2888e-07 | 4.3392e-07 | 0.0021244 | 3.3903 | 3.3942 | 0.0041835 | 0.0041884 | 5.1624e-06 | 5.1684e-06 | 8.8874e-06 | 8.8977e-06 | 124.3079 | 46.416 | 7.1495e-08 | 1.9169e-07 | 577.3229 | 4.7062e-08 | 2.9574e-07 | 7.5127e-08 | 9.7605e-07 | 1.5394e-08 | 1.6667e-07 | 1.5412e-08 | 4.2276e-07 | 2.9632e-07 | 6.0788e-08 | 3.5711e-07
6 | BRIG | 21237 | 21 | KY | 237 | Wolfe | NONROAD_OTHER | 810.3891 | 0.0008435 | 28.2513 | 10.909 | 0.034861 | 0.013461 | 4.3018e-05 | 1.6611e-05 | 2.9406e-05 | 1.1355e-05 | 210.8084 | 99.9556 | 1.3949e-07 | 1.136e-07 | 0.0021244 | 0.072906 | 0.044014 | 8.9965e-05 | 5.4312e-05 | 1.1101e-07 | 6.702e-08 | 1.9112e-07 | 1.1538e-07 | 124.3079 | 46.416 | 1.5375e-09 | 2.4858e-09 | 577.3229 | 5.0934e-08 | 3.2008e-07 | 1.9668e-08 | 2.5552e-07 | 3.3104e-10 | 3.5842e-09 | 1.9985e-10 | 5.4821e-09 | 7.7575e-08 | 7.8826e-10 | 7.8363e-08
6 | BRIG | 21239 | 21 | KY | 239 | Woodford | NONROAD_OTHER | 908.1349 | 0.00097891 | 171.5753 | 65.0464 | 0.18893 | 0.071626 | 0.00020804 | 7.8872e-05 | 0.00018495 | 7.0116e-05 | 210.8084 | 99.9556 | 8.7732e-07 | 7.0147e-07 | 0.0018469 | 0.44855 | 0.26767 | 0.00049392 | 0.00029475 | 5.4389e-07 | 3.2457e-07 | 9.1222e-07 | 5.4437e-07 | 124.3079 | 46.416 | 7.3384e-09 | 1.1728e-08 | 497.3007 | 3.719e-07 | 2.3371e-06 | 1.4099e-07 | 1.8318e-06 | 1.8343e-09 | 1.9861e-08 | 1.0946e-09 | 3.0027e-08 | 4.7903e-07 | 3.7191e-09 | 4.8274e-07
6 | BRIG | 21239 | 21 | KY | 239 | Woodford | NONROAD_MAR | 908.1349 | 0.00097891 | 122.6803 | 67.2716 | 0.13509 | 0.074077 | 0.00014876 | 8.157e-05 | 0.00013224 | 7.2514e-05 | 210.8084 | 99.9556 | 6.273e-07 | 7.2546e-07 | 0.0018469 | 1.4202 | 0.093694 | 0.0015639 | 0.00010317 | 1.7221e-06 | 1.1361e-07 | 2.8883e-06 | 1.9055e-07 | 124.3079 | 46.416 | 2.3235e-08 | 4.1052e-09 | 497.3007 | 2.6592e-07 | 1.671e-06 | 1.4582e-07 | 1.8944e-06 | 5.8079e-09 | 6.2883e-08 | 3.8316e-10 | 1.051e-08 | 4.9541e-07 | 1.3018e-09 | 4.9671e-07
6 | BRIG | 21239 | 21 | KY | 239 | Woodford | NONPOINT | 908.1349 | 0.00097891 | 27.7447 | 27.6143 | 0.030551 | 0.030408 | 3.3642e-05 | 3.3484e-05 | 2.9907e-05 | 2.9766e-05 | 210.8084 | 99.9556 | 1.4187e-07 | 2.978e-07 | 0.0018469 | 2.6186 | 2.5372 | 0.0028835 | 0.0027939 | 3.1752e-06 | 3.0765e-06 | 5.3255e-06 | 5.16e-06 | 124.3079 | 46.416 | 4.2841e-08 | 1.1117e-07 | 497.3007 | 6.0139e-08 | 3.7791e-07 | 5.9856e-08 | 7.7765e-07 | 1.0709e-08 | 1.1595e-07 | 1.0376e-08 | 2.8462e-07 | 2.0336e-07 | 3.5253e-08 | 2.3861e-07
6 | BRIG | 21239 | 21 | KY | 239 | Woodford | POINT | 908.1349 | 0.00097891 | 237.2379 | 175.0894 | 0.26124 | 0.1928 | 0.00028766 | 0.0002123 | 0.00025573 | 0.00018873 | 210.8084 | 99.9556 | 1.2131e-06 | 1.8882e-06 | 0.0018469 | 300.0312 | 98.3402 | 0.33038 | 0.10829 | 0.0003638 | 0.00011924 | 0.00061018 | 0.0002 | 124.3079 | 46.416 | 4.9086e-06 | 4.3088e-06 | 497.3007 | 5.1423e-07 | 3.2314e-06 | 3.7952e-07 | 4.9307e-06 | 1.227e-06 | 1.3285e-05 | 4.0216e-07 | 1.1032e-05 | 1.2894e-06 | 1.3664e-06 | 2.6558e-06
6 | BRIG | 21239 | 21 | KY | 239 | Woodford | ONROAD | 908.1349 | 0.00097891 | 843.5168 | 229.5817 | 0.92885 | 0.25281 | 0.0010228 | 0.00027838 | 0.00090925 | 0.00024747 | 210.8084 | 99.9556 | 4.3132e-06 | 2.4758e-06 | 0.0018469 | 3.7027 | 1.5841 | 0.0040773 | 0.0017443 | 4.4897e-06 | 1.9208e-06 | 7.5302e-06 | 3.2216e-06 | 124.3079 | 46.416 | 6.0577e-08 | 6.9406e-08 | 497.3007 | 1.8284e-06 | 1.149e-05 | 4.9763e-07 | 6.4652e-06 | 1.5142e-08 | 1.6395e-07 | 6.4781e-09 | 1.777e-07 | 1.6907e-06 | 2.2009e-08 | 1.7127e-06
6 | BRIG | 22001 | 22 | LA | 001 | Acadia | PT_FIRES_PRESCRIBED | 1926.483 | 8.4368e-05 | 17.4381 | 17.4381 | 0.0090518 | 0.0090518 | 4.6986e-06 | 4.6986e-06 | 7.6368e-07 | 7.6368e-07 | 210.8084 | 99.9556 | 3.6226e-09 | 7.6402e-09 | 0.00030731 | 7.9469 | 7.9469 | 0.0041251 | 0.0041251 | 2.1413e-06 | 2.1413e-06 | 1.2677e-06 | 1.2677e-06 | 124.3079 | 46.416 | 1.0198e-08 | 2.7311e-08 | 1703.2565 | 4.4837e-10 | 2.8176e-09 | 4.4837e-10 | 5.8252e-09 | 7.4427e-10 | 8.0583e-09 | 7.4427e-10 | 2.0416e-08 | 5.2174e-09 | 8.6607e-09 | 1.3878e-08
6 | BRIG | 22001 | 22 | LA | 001 | Acadia | NONPOINT | 1926.483 | 8.4368e-05 | 555.1282 | 661.4124 | 0.28816 | 0.34333 | 0.00014958 | 0.00017821 | 2.4311e-05 | 2.8966e-05 | 210.8084 | 99.9556 | 1.1532e-07 | 2.8979e-07 | 0.00030731 | 242.7043 | 38.737 | 0.12598 | 0.020108 | 6.5395e-05 | 1.0437e-05 | 3.8716e-05 | 6.1792e-06 | 124.3079 | 46.416 | 3.1145e-07 | 1.3313e-07 | 1703.2565 | 1.4273e-08 | 8.9695e-08 | 1.7006e-08 | 2.2094e-07 | 2.273e-08 | 2.4611e-07 | 3.6279e-09 | 9.9515e-08 | 1.9789e-07 | 4.2216e-08 | 2.4011e-07
6 | BRIG | 22001 | 22 | LA | 001 | Acadia | ONROAD | 1926.483 | 8.4368e-05 | 2021.1721 | 525.9823 | 1.0492 | 0.27303 | 0.00054459 | 0.00014172 | 8.8515e-05 | 2.3035e-05 | 210.8084 | 99.9556 | 4.1988e-07 | 2.3045e-07 | 0.00030731 | 8.3169 | 3.794 | 0.0043172 | 0.0019694 | 2.241e-06 | 1.0223e-06 | 1.3267e-06 | 6.0521e-07 | 124.3079 | 46.416 | 1.0673e-08 | 1.3039e-08 | 1703.2565 | 5.1968e-08 | 3.2657e-07 | 1.3524e-08 | 1.757e-07 | 7.7892e-10 | 8.4335e-09 | 3.5532e-10 | 9.7468e-09 | 1.5737e-07 | 4.1347e-09 | 1.6151e-07
6 | BRIG | 22001 | 22 | LA | 001 | Acadia | NONROAD_OTHER | 1926.483 | 8.4368e-05 | 309.9291 | 121.9523 | 0.16088 | 0.063303 | 8.3509e-05 | 3.2859e-05 | 1.3573e-05 | 5.3408e-06 | 210.8084 | 99.9556 | 6.4385e-08 | 5.3431e-08 | 0.00030731 | 0.77709 | 0.46378 | 0.00040337 | 0.00024074 | 2.0938e-07 | 1.2496e-07 | 1.2396e-07 | 7.3982e-08 | 124.3079 | 46.416 | 9.972e-10 | 1.5939e-09 | 1703.2565 | 7.9688e-09 | 5.0077e-08 | 3.1356e-09 | 4.0738e-08 | 7.2778e-11 | 7.8798e-10 | 4.3435e-11 | 1.1915e-09 | 3.6488e-08 | 5.0544e-10 | 3.6993e-08
6 | BRIG | 22001 | 22 | LA | 001 | Acadia | NONROAD_MAR | 1926.483 | 8.4368e-05 | 146.6583 | 86.2618 | 0.076127 | 0.044777 | 3.9516e-05 | 2.3243e-05 | 6.4227e-06 | 3.7777e-06 | 210.8084 | 99.9556 | 3.0467e-08 | 3.7794e-08 | 0.00030731 | 1.6621 | 0.24031 | 0.00086275 | 0.00012474 | 4.4784e-07 | 6.475e-08 | 2.6513e-07 | 3.8334e-08 | 124.3079 | 46.416 | 2.1329e-09 | 8.2587e-10 | 1703.2565 | 3.7708e-09 | 2.3696e-08 | 2.2179e-09 | 2.8815e-08 | 1.5566e-10 | 1.6854e-09 | 2.2506e-11 | 6.1735e-10 | 2.5809e-08 | 2.6189e-10 | 2.6071e-08
6 | BRIG | 22001 | 22 | LA | 001 | Acadia | POINT | 1926.483 | 8.4368e-05 | 3430.7948 | 3154.9998 | 1.7809 | 1.6377 | 0.00092441 | 0.0008501 | 0.00015025 | 0.00013817 | 210.8084 | 99.9556 | 7.1272e-07 | 1.3823e-06 | 0.00030731 | 23.5348 | 28.4452 | 0.012216 | 0.014765 | 6.3413e-06 | 7.6644e-06 | 3.7542e-06 | 4.5375e-06 | 124.3079 | 46.416 | 3.0201e-08 | 9.7757e-08 | 1703.2565 | 8.8212e-08 | 5.5433e-07 | 8.1121e-08 | 1.0539e-06 | 2.2041e-09 | 2.3865e-08 | 2.664e-09 | 7.3076e-08 | 9.4396e-07 | 3.1e-08 | 9.7496e-07
6 | BRIG | 22003 | 22 | LA | 003 | Allen | POINT | 1935.1619 | 0.00027902 | 643.091 | 682.0622 | 0.33232 | 0.35246 | 0.00017173 | 0.00018213 | 9.2723e-05 | 9.8342e-05 | 210.8084 | 99.9556 | 4.3984e-07 | 9.8386e-07 | 0.0007864 | 42.5641 | 46.2495 | 0.021995 | 0.0239 | 1.1366e-05 | 1.235e-05 | 1.7297e-05 | 1.8795e-05 | 124.3079 | 46.416 | 1.3915e-07 | 4.0492e-07 | 1983.0658 | 4.6757e-08 | 2.9383e-07 | 4.9591e-08 | 6.4428e-07 | 8.7223e-09 | 9.4438e-08 | 9.4776e-09 | 2.5998e-07 | 6.7187e-07 | 1.284e-07 | 8.0027e-07
6 | BRIG | 22003 | 22 | LA | 003 | Allen | PT_FIRES_PRESCRIBED | 1935.1619 | 0.00027902 | 337.8412 | 337.8412 | 0.17458 | 0.17458 | 9.0215e-05 | 9.0215e-05 | 4.8711e-05 | 4.8711e-05 | 210.8084 | 99.9556 | 2.3107e-07 | 4.8733e-07 | 0.0007864 | 146.6909 | 146.6909 | 0.075803 | 0.075803 | 3.9171e-05 | 3.9171e-05 | 5.9612e-05 | 5.9612e-05 | 124.3079 | 46.416 | 4.7955e-07 | 1.2843e-06 | 1983.0658 | 2.4564e-08 | 1.5436e-07 | 2.4564e-08 | 3.1913e-07 | 3.006e-08 | 3.2547e-07 | 3.006e-08 | 8.2457e-07 | 3.3279e-07 | 4.0726e-07 | 7.4005e-07
6 | BRIG | 22003 | 22 | LA | 003 | Allen | NONPOINT | 1935.1619 | 0.00027902 | 192.8084 | 189.8857 | 0.099634 | 0.098124 | 5.1486e-05 | 5.0706e-05 | 2.78e-05 | 2.7378e-05 | 210.8084 | 99.9556 | 1.3187e-07 | 2.7391e-07 | 0.0007864 | 64.8218 | 18.6718 | 0.033497 | 0.0096487 | 1.731e-05 | 4.986e-06 | 2.6342e-05 | 7.5877e-06 | 124.3079 | 46.416 | 2.1191e-07 | 1.6347e-07 | 1983.0658 | 1.4019e-08 | 8.8094e-08 | 1.3806e-08 | 1.7937e-07 | 1.3283e-08 | 1.4382e-07 | 3.8263e-09 | 1.0496e-07 | 1.8705e-07 | 5.1839e-08 | 2.3889e-07
6 | BRIG | 22003 | 22 | LA | 003 | Allen | NONROAD_MAR | 1935.1619 | 0.00027902 | 190.5001 | 102.1068 | 0.098441 | 0.052764 | 5.087e-05 | 2.7266e-05 | 2.7467e-05 | 1.4722e-05 | 210.8084 | 99.9556 | 1.3029e-07 | 1.4729e-07 | 0.0007864 | 2.0673 | 0.15463 | 0.0010683 | 7.9903e-05 | 5.5203e-07 | 4.129e-08 | 8.4008e-07 | 6.2836e-08 | 124.3079 | 46.416 | 6.7581e-09 | 1.3538e-09 | 1983.0658 | 1.3851e-08 | 8.7039e-08 | 7.4239e-09 | 9.6451e-08 | 4.2363e-10 | 4.5867e-09 | 3.1686e-11 | 8.6917e-10 | 1.0058e-07 | 4.2929e-10 | 1.0101e-07
6 | BRIG | 22003 | 22 | LA | 003 | Allen | NONROAD_OTHER | 1935.1619 | 0.00027902 | 78.3442 | 28.0294 | 0.040485 | 0.014484 | 2.0921e-05 | 7.4848e-06 | 1.1296e-05 | 4.0414e-06 | 210.8084 | 99.9556 | 5.3584e-08 | 4.0432e-08 | 0.0007864 | 0.20473 | 0.11567 | 0.0001058 | 5.9775e-05 | 5.4671e-08 | 3.0889e-08 | 8.3199e-08 | 4.7007e-08 | 124.3079 | 46.416 | 6.693e-10 | 1.0127e-09 | 1983.0658 | 5.6962e-09 | 3.5795e-08 | 2.0379e-09 | 2.6477e-08 | 4.1955e-11 | 4.5425e-10 | 2.3704e-11 | 6.5022e-10 | 2.761e-08 | 3.2115e-10 | 2.7931e-08
6 | BRIG | 22003 | 22 | LA | 003 | Allen | ONROAD | 1935.1619 | 0.00027902 | 633.0878 | 115.6428 | 0.32715 | 0.059759 | 0.00016906 | 3.088e-05 | 9.1281e-05 | 1.6674e-05 | 210.8084 | 99.9556 | 4.33e-07 | 1.6681e-07 | 0.0007864 | 3.4042 | 1.3984 | 0.0017591 | 0.00072262 | 9.0904e-07 | 3.7342e-07 | 1.3834e-06 | 5.6827e-07 | 124.3079 | 46.416 | 1.1129e-08 | 1.2243e-08 | 1983.0658 | 4.603e-08 | 2.8926e-07 | 8.4081e-09 | 1.0924e-07 | 6.976e-10 | 7.553e-09 | 2.8656e-10 | 7.8606e-09 | 1.1391e-07 | 3.8824e-09 | 1.178e-07
6 | BRIG | 22005 | 22 | LA | 005 | Ascension | ONROAD | 1818.2135 | 4.7011e-05 | 1912.1451 | 544.9234 | 1.0517 | 0.2997 | 0.0005784 | 0.00016483 | 4.944e-05 | 1.4089e-05 | 210.8084 | 99.9556 | 2.3453e-07 | 1.4096e-07 | 0.00039376 | 11.5778 | 5.2177 | 0.0063677 | 0.0028697 | 3.5022e-06 | 1.5783e-06 | 2.5073e-06 | 1.13e-06 | 124.3079 | 46.416 | 2.017e-08 | 2.4344e-08 | 784.1063 | 6.3053e-08 | 3.9623e-07 | 1.7969e-08 | 2.3345e-07 | 3.1977e-09 | 3.4622e-08 | 1.4411e-09 | 3.953e-08 | 9.6258e-08 | 7.7199e-09 | 1.0398e-07
6 | BRIG | 22005 | 22 | LA | 005 | Ascension | PT_FIRES_PRESCRIBED | 1818.2135 | 4.7011e-05 | 67.569 | 67.569 | 0.037162 | 0.037162 | 2.0439e-05 | 2.0439e-05 | 1.747e-06 | 1.747e-06 | 210.8084 | 99.9556 | 8.2874e-09 | 1.7478e-08 | 0.00039376 | 31.4771 | 31.4771 | 0.017312 | 0.017312 | 9.5215e-06 | 9.5215e-06 | 6.8168e-06 | 6.8168e-06 | 124.3079 | 46.416 | 5.4838e-08 | 1.4686e-07 | 784.1063 | 2.2281e-09 | 1.4001e-08 | 2.2281e-09 | 2.8947e-08 | 8.6937e-09 | 9.4128e-08 | 8.6937e-09 | 2.3847e-07 | 1.1936e-08 | 4.6572e-08 | 5.8508e-08
6 | BRIG | 22005 | 22 | LA | 005 | Ascension | POINT | 1818.2135 | 4.7011e-05 | 7510.7472 | 7895.3815 | 4.1308 | 4.3424 | 0.0022719 | 0.0023883 | 0.0001942 | 0.00020414 | 210.8084 | 99.9556 | 9.212e-07 | 2.0423e-06 | 0.00039376 | 6597.7523 | 6605.5809 | 3.6287 | 3.633 | 0.0019958 | 0.0019981 | 0.0014288 | 0.0014305 | 124.3079 | 46.416 | 1.1494e-05 | 3.082e-05 | 784.1063 | 2.4767e-07 | 1.5563e-06 | 2.6035e-07 | 3.3824e-06 | 1.8222e-06 | 1.973e-05 | 1.8244e-06 | 5.0045e-05 | 1.3947e-06 | 9.7733e-06 | 1.1168e-05
6 | BRIG | 22005 | 22 | LA | 005 | Ascension | NONROAD_MAR | 1818.2135 | 4.7011e-05 | 1747.1103 | 890.8132 | 0.96089 | 0.48994 | 0.00052848 | 0.00026946 | 4.5173e-05 | 2.3033e-05 | 210.8084 | 99.9556 | 2.1428e-07 | 2.3043e-07 | 0.00039376 | 88.1993 | 6.4935 | 0.048509 | 0.0035714 | 2.6679e-05 | 1.9642e-06 | 1.9101e-05 | 1.4063e-06 | 124.3079 | 46.416 | 1.5366e-07 | 3.0297e-08 | 784.1063 | 5.7611e-08 | 3.6203e-07 | 2.9374e-08 | 3.8163e-07 | 2.436e-08 | 2.6375e-07 | 1.7935e-09 | 4.9195e-08 | 1.5736e-07 | 9.6074e-09 | 1.6696e-07
6 | BRIG | 22005 | 22 | LA | 005 | Ascension | NONPOINT | 1818.2135 | 4.7011e-05 | 1144.4243 | 1099.7747 | 0.62942 | 0.60487 | 0.00034618 | 0.00033267 | 2.959e-05 | 2.8435e-05 | 210.8084 | 99.9556 | 1.4036e-07 | 2.8448e-07 | 0.00039376 | 709.397 | 50.5679 | 0.39016 | 0.027812 | 0.00021459 | 1.5296e-05 | 0.00015363 | 1.0951e-05 | 124.3079 | 46.416 | 1.2359e-06 | 2.3594e-07 | 784.1063 | 3.7737e-08 | 2.3714e-07 | 3.6265e-08 | 4.7115e-07 | 1.9593e-07 | 2.1214e-06 | 1.3966e-08 | 3.8311e-07 | 1.9427e-07 | 7.4818e-08 | 2.6909e-07
6 | BRIG | 22005 | 22 | LA | 005 | Ascension | NONROAD_OTHER | 1818.2135 | 4.7011e-05 | 371.4472 | 149.3816 | 0.20429 | 0.082158 | 0.00011236 | 4.5186e-05 | 9.604e-06 | 3.8624e-06 | 210.8084 | 99.9556 | 4.5558e-08 | 3.8641e-08 | 0.00039376 | 1.0218 | 0.6004 | 0.000562 | 0.00033021 | 3.0909e-07 | 1.8161e-07 | 2.2129e-07 | 1.3002e-07 | 124.3079 | 46.416 | 1.7802e-09 | 2.8013e-09 | 784.1063 | 1.2248e-08 | 7.697e-08 | 4.9258e-09 | 6.3996e-08 | 2.8222e-10 | 3.0557e-09 | 1.6582e-10 | 4.5487e-09 | 2.6387e-08 | 8.8831e-10 | 2.7276e-08
6 | BRIG | 22007 | 22 | LA | 007 | Assumption | NONROAD_OTHER | 1850.7046 | 0.00017383 | 124.2324 | 59.2199 | 0.067127 | 0.031999 | 3.6271e-05 | 1.729e-05 | 1.1669e-05 | 5.5623e-06 | 210.8084 | 99.9556 | 5.5352e-08 | 5.5648e-08 | 0.00026839 | 0.30547 | 0.19203 | 0.00016506 | 0.00010376 | 8.9185e-08 | 5.6066e-08 | 4.4299e-08 | 2.7848e-08 | 124.3079 | 46.416 | 3.5636e-10 | 5.9997e-10 | 944.1894 | 1.2358e-08 | 7.7661e-08 | 5.8911e-09 | 7.6537e-08 | 4.6917e-11 | 5.0798e-10 | 2.9494e-11 | 8.0905e-10 | 3.8001e-08 | 1.9026e-10 | 3.8191e-08
6 | BRIG | 22007 | 22 | LA | 007 | Assumption | POINT | 1850.7046 | 0.00017383 | 822.6741 | 918.9131 | 0.44452 | 0.49652 | 0.00024019 | 0.00026829 | 7.727e-05 | 8.631e-05 | 210.8084 | 99.9556 | 3.6654e-07 | 8.6348e-07 | 0.00026839 | 12.6168 | 17.6081 | 0.0068173 | 0.0095143 | 3.6836e-06 | 5.1409e-06 | 1.8297e-06 | 2.5535e-06 | 124.3079 | 46.416 | 1.4719e-08 | 5.5014e-08 | 944.1894 | 8.1838e-08 | 5.1427e-07 | 9.1412e-08 | 1.1876e-06 | 1.9378e-09 | 2.0981e-08 | 2.7044e-09 | 7.4185e-08 | 5.8966e-07 | 1.7445e-08 | 6.0711e-07
6 | BRIG | 22007 | 22 | LA | 007 | Assumption | NONROAD_MAR | 1850.7046 | 0.00017383 | 85.7138 | 43.4898 | 0.046314 | 0.023499 | 2.5025e-05 | 1.2697e-05 | 8.0508e-06 | 4.0848e-06 | 210.8084 | 99.9556 | 3.819e-08 | 4.0866e-08 | 0.00026839 | 1.0089 | 0.066482 | 0.00054516 | 3.5922e-05 | 2.9457e-07 | 1.941e-08 | 1.4632e-07 | 9.6411e-09 | 124.3079 | 46.416 | 1.177e-09 | 2.0771e-10 | 944.1894 | 8.5266e-09 | 5.3582e-08 | 4.3263e-09 | 5.6207e-08 | 1.5496e-10 | 1.6778e-09 | 1.0211e-11 | 2.8009e-10 | 2.7907e-08 | 6.5867e-11 | 2.7973e-08
6 | BRIG | 22007 | 22 | LA | 007 | Assumption | NONPOINT | 1850.7046 | 0.00017383 | 385.8401 | 139.1974 | 0.20848 | 0.075213 | 0.00011265 | 4.064e-05 | 3.624e-05 | 1.3074e-05 | 210.8084 | 99.9556 | 1.7191e-07 | 1.308e-07 | 0.00026839 | 90.066 | 11.1594 | 0.048666 | 0.0060298 | 2.6296e-05 | 3.2581e-06 | 1.3061e-05 | 1.6183e-06 | 124.3079 | 46.416 | 1.0507e-07 | 3.4866e-08 | 944.1894 | 3.8383e-08 | 2.412e-07 | 1.3847e-08 | 1.799e-07 | 1.3833e-08 | 1.4978e-07 | 1.714e-09 | 4.7016e-08 | 8.9322e-08 | 1.1056e-08 | 1.0038e-07
6 | BRIG | 22007 | 22 | LA | 007 | Assumption | PT_FIRES_PRESCRIBED | 1850.7046 | 0.00017383 | 125.6698 | 125.6698 | 0.067904 | 0.067904 | 3.6691e-05 | 3.6691e-05 | 1.1804e-05 | 1.1804e-05 | 210.8084 | 99.9556 | 5.5992e-08 | 1.1809e-07 | 0.00026839 | 58.7448 | 58.7448 | 0.031742 | 0.031742 | 1.7151e-05 | 1.7151e-05 | 8.5191e-06 | 8.5191e-06 | 124.3079 | 46.416 | 6.8533e-08 | 1.8354e-07 | 944.1894 | 1.2501e-08 | 7.8559e-08 | 1.2501e-08 | 1.6242e-07 | 9.0227e-09 | 9.769e-08 | 9.0227e-09 | 2.475e-07 | 8.0642e-08 | 5.8202e-08 | 1.3884e-07
6 | BRIG | 22007 | 22 | LA | 007 | Assumption | ONROAD | 1850.7046 | 0.00017383 | 366.7739 | 67.132 | 0.19818 | 0.036274 | 0.00010708 | 1.96e-05 | 3.445e-05 | 6.3054e-06 | 210.8084 | 99.9556 | 1.6342e-07 | 6.3082e-08 | 0.00026839 | 1.9473 | 0.74713 | 0.0010522 | 0.0004037 | 5.6853e-07 | 2.1813e-07 | 2.8239e-07 | 1.0835e-07 | 124.3079 | 46.416 | 2.2717e-09 | 2.3343e-09 | 944.1894 | 3.6486e-08 | 2.2928e-07 | 6.6782e-09 | 8.6762e-08 | 2.9909e-10 | 3.2382e-09 | 1.1475e-10 | 3.1477e-09 | 4.3078e-08 | 7.4023e-10 | 4.3819e-08
6 | BRIG | 22009 | 22 | LA | 009 | Avoyelles | NONROAD_MAR | 1843.5169 | 0.00032086 | 100.2999 | 56.568 | 0.054407 | 0.030685 | 2.9513e-05 | 1.6645e-05 | 1.7457e-05 | 9.8454e-06 | 210.8084 | 99.9556 | 8.2809e-08 | 9.8498e-08 | 0.0011509 | 1.0642 | 0.13434 | 0.00057725 | 7.287e-05 | 3.1313e-07 | 3.9528e-08 | 6.6436e-07 | 8.3866e-08 | 124.3079 | 46.416 | 5.3445e-09 | 1.8068e-09 | 2241.9862 | 7.7863e-09 | 4.893e-08 | 4.3914e-09 | 5.7053e-08 | 2.9633e-10 | 3.2084e-09 | 3.7407e-11 | 1.0261e-09 | 6.7263e-08 | 5.7296e-10 | 6.7836e-08
6 | BRIG | 22009 | 22 | LA | 009 | Avoyelles | NONPOINT | 1843.5169 | 0.00032086 | 295.0308 | 162.5477 | 0.16004 | 0.088173 | 8.6811e-05 | 4.7828e-05 | 5.1349e-05 | 2.8291e-05 | 210.8084 | 99.9556 | 2.4358e-07 | 2.8303e-07 | 0.0011509 | 89.7232 | 8.4739 | 0.04867 | 0.0045966 | 2.64e-05 | 2.4934e-06 | 5.6014e-05 | 5.2902e-06 | 124.3079 | 46.416 | 4.506e-07 | 1.1397e-07 | 2241.9862 | 2.2903e-08 | 1.4393e-07 | 1.2619e-08 | 1.6394e-07 | 2.4984e-08 | 2.7051e-07 | 2.3596e-09 | 6.4726e-08 | 1.9328e-07 | 3.6142e-08 | 2.2942e-07
6 | BRIG | 22009 | 22 | LA | 009 | Avoyelles | POINT | 1843.5169 | 0.00032086 | 282.3 | 260.2484 | 0.15313 | 0.14117 | 8.3065e-05 | 7.6576e-05 | 4.9133e-05 | 4.5295e-05 | 210.8084 | 99.9556 | 2.3307e-07 | 4.5315e-07 | 0.0011509 | 0.144 | 0.20061 | 7.8112e-05 | 0.00010882 | 4.2371e-08 | 5.9027e-08 | 8.9898e-08 | 1.2524e-07 | 124.3079 | 46.416 | 7.2319e-10 | 2.6982e-09 | 2241.9862 | 2.1915e-08 | 1.3772e-07 | 2.0203e-08 | 2.6248e-07 | 4.0098e-11 | 4.3414e-10 | 5.586e-11 | 1.5323e-09 | 3.0945e-07 | 8.5561e-10 | 3.1031e-07
6 | BRIG | 22009 | 22 | LA | 009 | Avoyelles | PT_FIRES_PRESCRIBED | 1843.5169 | 0.00032086 | 64.9133 | 64.9133 | 0.035212 | 0.035212 | 1.91e-05 | 1.91e-05 | 1.1298e-05 | 1.1298e-05 | 210.8084 | 99.9556 | 5.3593e-08 | 1.1303e-07 | 0.0011509 | 30.123 | 30.123 | 0.01634 | 0.01634 | 8.8635e-06 | 8.8635e-06 | 1.8806e-05 | 1.8806e-05 | 124.3079 | 46.416 | 1.5128e-07 | 4.0515e-07 | 2241.9862 | 5.0392e-09 | 3.1667e-08 | 5.0392e-09 | 6.5469e-08 | 8.3879e-09 | 9.0818e-08 | 8.3879e-09 | 2.3009e-07 | 7.7186e-08 | 1.2848e-07 | 2.0567e-07
6 | BRIG | 22009 | 22 | LA | 009 | Avoyelles | ONROAD | 1843.5169 | 0.00032086 | 768.4264 | 163.2698 | 0.41683 | 0.088564 | 0.0002261 | 4.8041e-05 | 0.00013374 | 2.8416e-05 | 210.8084 | 99.9556 | 6.3442e-07 | 2.8429e-07 | 0.0011509 | 3.6535 | 1.5087 | 0.0019818 | 0.0008184 | 1.075e-06 | 4.4394e-07 | 2.2809e-06 | 9.419e-07 | 124.3079 | 46.416 | 1.8349e-08 | 2.0293e-08 | 2241.9862 | 5.9653e-08 | 3.7486e-07 | 1.2675e-08 | 1.6467e-07 | 1.0173e-09 | 1.1015e-08 | 4.2012e-10 | 1.1524e-08 | 1.9414e-07 | 6.435e-09 | 2.0057e-07
6 | BRIG | 22009 | 22 | LA | 009 | Avoyelles | NONROAD_OTHER | 1843.5169 | 0.00032086 | 322.0817 | 134.8059 | 0.17471 | 0.073124 | 9.477e-05 | 3.9666e-05 | 5.6057e-05 | 2.3462e-05 | 210.8084 | 99.9556 | 2.6591e-07 | 2.3473e-07 | 0.0011509 | 0.74317 | 0.47723 | 0.00040313 | 0.00025887 | 2.1867e-07 | 1.4042e-07 | 4.6396e-07 | 2.9793e-07 | 124.3079 | 46.416 | 3.7323e-09 | 6.4187e-09 | 2241.9862 | 2.5003e-08 | 1.5712e-07 | 1.0465e-08 | 1.3596e-07 | 2.0694e-10 | 2.2406e-09 | 1.3289e-10 | 3.6452e-09 | 1.6029e-07 | 2.0354e-09 | 1.6233e-07
6 | BRIG | 22011 | 22 | LA | 011 | Beauregard | ONROAD | 1975.8735 | 0.0010948 | 753.0334 | 156.2764 | 0.38111 | 0.079092 | 0.00019288 | 4.0029e-05 | 0.00041724 | 8.659e-05 | 210.8084 | 99.9556 | 1.9792e-06 | 8.6628e-07 | 0.0020711 | 4.2974 | 1.8185 | 0.002175 | 0.00092037 | 1.1008e-06 | 4.6581e-07 | 4.5046e-06 | 1.9062e-06 | 124.3079 | 46.416 | 3.6238e-08 | 4.1068e-08 | 3019.3836 | 1.3819e-07 | 8.6838e-07 | 2.8678e-08 | 3.7258e-07 | 1.4919e-09 | 1.6153e-08 | 6.3133e-10 | 1.7318e-08 | 5.9158e-07 | 1.3023e-08 | 6.046e-07
6 | BRIG | 22011 | 22 | LA | 011 | Beauregard | NONPOINT | 1975.8735 | 0.0010948 | 290.3079 | 350.9138 | 0.14693 | 0.1776 | 7.436e-05 | 8.9884e-05 | 0.00016085 | 0.00019443 | 210.8084 | 99.9556 | 7.6304e-07 | 1.9452e-06 | 0.0020711 | 158.2967 | 36.8654 | 0.080115 | 0.018658 | 4.0547e-05 | 9.4428e-06 | 0.00016593 | 3.8643e-05 | 124.3079 | 46.416 | 1.3348e-06 | 8.3254e-07 | 3019.3836 | 5.3274e-08 | 3.3478e-07 | 6.4396e-08 | 8.3663e-07 | 5.4955e-08 | 5.95e-07 | 1.2798e-08 | 3.5106e-07 | 1.3284e-06 | 2.6401e-07 | 1.5924e-06
6 | BRIG | 22011 | 22 | LA | 011 | Beauregard | PT_FIRES_PRESCRIBED | 1975.8735 | 0.0010948 | 491.3361 | 491.3361 | 0.24867 | 0.24867 | 0.00012585 | 0.00012585 | 0.00027224 | 0.00027224 | 210.8084 | 99.9556 | 1.2914e-06 | 2.7236e-06 | 0.0020711 | 211.5707 | 211.5707 | 0.10708 | 0.10708 | 5.4192e-05 | 5.4192e-05 | 0.00022177 | 0.00022177 | 124.3079 | 46.416 | 1.7841e-06 | 4.7779e-06 | 3019.3836 | 9.0164e-08 | 5.666e-07 | 9.0164e-08 | 1.1714e-06 | 7.3449e-08 | 7.9525e-07 | 7.3449e-08 | 2.0148e-06 | 1.8599e-06 | 1.5151e-06 | 3.3751e-06
6 | BRIG | 22011 | 22 | LA | 011 | Beauregard | NONROAD_MAR | 1975.8735 | 0.0010948 | 301.2897 | 169.8205 | 0.15248 | 0.085947 | 7.7173e-05 | 4.3498e-05 | 0.00016694 | 9.4094e-05 | 210.8084 | 99.9556 | 7.919e-07 | 9.4136e-07 | 0.0020711 | 2.9075 | 0.20291 | 0.0014715 | 0.00010269 | 7.4473e-07 | 5.1974e-08 | 3.0477e-06 | 2.127e-07 | 124.3079 | 46.416 | 2.4517e-08 | 4.5824e-09 | 3019.3836 | 5.5289e-08 | 3.4744e-07 | 3.1163e-08 | 4.0487e-07 | 1.0094e-09 | 1.0929e-08 | 7.0443e-11 | 1.9323e-09 | 6.4285e-07 | 1.4531e-09 | 6.443e-07
6 | BRIG | 22011 | 22 | LA | 011 | Beauregard | NONROAD_OTHER | 1975.8735 | 0.0010948 | 186.2294 | 76.4946 | 0.094252 | 0.038714 | 4.7701e-05 | 1.9594e-05 | 0.00010319 | 4.2384e-05 | 210.8084 | 99.9556 | 4.8948e-07 | 4.2403e-07 | 0.0020711 | 0.57531 | 0.31784 | 0.00029117 | 0.00016086 | 1.4736e-07 | 8.1413e-08 | 6.0306e-07 | 3.3317e-07 | 124.3079 | 46.416 | 4.8513e-09 | 7.1778e-09 | 3019.3836 | 3.4175e-08 | 2.1476e-07 | 1.4037e-08 | 1.8237e-07 | 1.9973e-10 | 2.1625e-09 | 1.1034e-10 | 3.0268e-09 | 2.8957e-07 | 2.2762e-09 | 2.9184e-07
6 | BRIG | 22011 | 22 | LA | 011 | Beauregard | POINT | 1975.8735 | 0.0010948 | 2499.016 | 2975.1579 | 1.2648 | 1.5057 | 0.0006401 | 0.00076206 | 0.0013847 | 0.0016485 | 210.8084 | 99.9556 | 6.5683e-06 | 1.6492e-05 | 0.0020711 | 163.978 | 167.3523 | 0.08299 | 0.084698 | 4.2002e-05 | 4.2866e-05 | 0.00017188 | 0.00017542 | 124.3079 | 46.416 | 1.3827e-06 | 3.7793e-06 | 3019.3836 | 4.5859e-07 | 2.8818e-06 | 5.4597e-07 | 7.0932e-06 | 5.6927e-08 | 6.1636e-07 | 5.8099e-08 | 1.5937e-06 | 1.1262e-05 | 1.1985e-06 | 1.2461e-05
6 | BRIG | 22013 | 22 | LA | 013 | Bienville | NONPOINT | 1851.2162 | 0.00091044 | 2858.9414 | 2827.515 | 1.5444 | 1.5274 | 0.00083424 | 0.00082507 | 0.001406 | 0.0013906 | 210.8084 | 99.9556 | 6.6698e-06 | 1.3912e-05 | 0.001067 | 231.5161 | 21.8196 | 0.12506 | 0.011787 | 6.7556e-05 | 6.367e-06 | 0.00013344 | 1.2576e-05 | 124.3079 | 46.416 | 1.0735e-06 | 2.7095e-07 | 2128.1872 | 6.6068e-07 | 4.1517e-06 | 6.5341e-07 | 8.4891e-06 | 6.2702e-08 | 6.7889e-07 | 5.9095e-09 | 1.621e-07 | 9.5004e-06 | 8.5922e-08 | 9.5863e-06
6 | BRIG | 22013 | 22 | LA | 013 | Bienville | NONROAD_OTHER | 1851.2162 | 0.00091044 | 78.487 | 27.8704 | 0.042398 | 0.015055 | 2.2903e-05 | 8.1326e-06 | 3.86e-05 | 1.3707e-05 | 210.8084 | 99.9556 | 1.8311e-07 | 1.3713e-07 | 0.001067 | 0.23466 | 0.11649 | 0.00012676 | 6.2925e-05 | 6.8474e-08 | 3.3991e-08 | 1.3525e-07 | 6.7141e-08 | 124.3079 | 46.416 | 1.0881e-09 | 1.4465e-09 | 2128.1872 | 1.8138e-08 | 1.1398e-07 | 6.4406e-09 | 8.3676e-08 | 6.3554e-11 | 6.8811e-10 | 3.1549e-11 | 8.654e-10 | 9.3644e-08 | 4.5871e-10 | 9.4103e-08
6 | BRIG | 22013 | 22 | LA | 013 | Bienville | NONROAD_MAR | 1851.2162 | 0.00091044 | 145.6506 | 79.283 | 0.078678 | 0.042828 | 4.2501e-05 | 2.3135e-05 | 7.1632e-05 | 3.8992e-05 | 210.8084 | 99.9556 | 3.398e-07 | 3.9009e-07 | 0.001067 | 1.3716 | 0.10684 | 0.00074094 | 5.7711e-05 | 4.0024e-07 | 3.1175e-08 | 7.9059e-07 | 6.1578e-08 | 124.3079 | 46.416 | 6.3599e-09 | 1.3267e-09 | 2128.1872 | 3.3659e-08 | 2.1151e-07 | 1.8322e-08 | 2.3803e-07 | 3.7148e-10 | 4.0221e-09 | 2.8935e-11 | 7.937e-10 | 2.6639e-07 | 4.207e-10 | 2.6681e-07
6 | BRIG | 22013 | 22 | LA | 013 | Bienville | PT_FIRES_PRESCRIBED | 1851.2162 | 0.00091044 | 64.6285 | 64.6285 | 0.034911 | 0.034911 | 1.8859e-05 | 1.8859e-05 | 3.1785e-05 | 3.1785e-05 | 210.8084 | 99.9556 | 1.5078e-07 | 3.1799e-07 | 0.001067 | 29.4053 | 29.4053 | 0.015884 | 0.015884 | 8.5805e-06 | 8.5805e-06 | 1.6949e-05 | 1.6949e-05 | 124.3079 | 46.416 | 1.3635e-07 | 3.6515e-07 | 2128.1872 | 1.4935e-08 | 9.3853e-08 | 1.4935e-08 | 1.9404e-07 | 7.964e-09 | 8.6227e-08 | 7.964e-09 | 2.1846e-07 | 2.1715e-07 | 1.1579e-07 | 3.3294e-07
6 | BRIG | 22013 | 22 | LA | 013 | Bienville | ONROAD | 1851.2162 | 0.00091044 | 927.5007 | 264.123 | 0.50102 | 0.14268 | 0.00027064 | 7.7071e-05 | 0.00045615 | 0.0001299 | 210.8084 | 99.9556 | 2.1638e-06 | 1.2996e-06 | 0.001067 | 3.0636 | 1.5271 | 0.0016549 | 0.0008249 | 8.9395e-07 | 4.456e-07 | 1.7658e-06 | 8.8018e-07 | 124.3079 | 46.416 | 1.4205e-08 | 1.8963e-08 | 2128.1872 | 2.1434e-07 | 1.3469e-06 | 6.1037e-08 | 7.9299e-07 | 8.2971e-10 | 8.9834e-09 | 4.1358e-10 | 1.1345e-08 | 8.8745e-07 | 6.0133e-09 | 8.9346e-07
6 | BRIG | 22013 | 22 | LA | 013 | Bienville | POINT | 1851.2162 | 0.00091044 | 2308.0196 | 2282.7128 | 1.2468 | 1.2331 | 0.00067348 | 0.0006661 | 0.0011351 | 0.0011227 | 210.8084 | 99.9556 | 5.3845e-06 | 1.1232e-05 | 0.001067 | 10.2967 | 13.2181 | 0.0055621 | 0.0071402 | 3.0046e-06 | 3.857e-06 | 5.9348e-06 | 7.6187e-06 | 124.3079 | 46.416 | 4.7743e-08 | 1.6414e-07 | 2128.1872 | 5.3336e-07 | 3.3517e-06 | 5.2752e-07 | 6.8535e-06 | 2.7887e-09 | 3.0194e-08 | 3.5799e-09 | 9.8199e-08 | 7.6699e-06 | 5.205e-08 | 7.7219e-06
6 | BRIG | 22015 | 22 | LA | 015 | Bossier | NONPOINT | 1877.7497 | 0.00061748 | 3827.7713 | 3981.9857 | 2.0385 | 2.1206 | 0.0010856 | 0.0011293 | 0.0012587 | 0.0013094 | 210.8084 | 99.9556 | 5.971e-06 | 1.31e-05 | 0.0016352 | 284.8718 | 30.5822 | 0.15171 | 0.016287 | 8.0793e-05 | 8.6735e-06 | 0.00024807 | 2.6632e-05 | 124.3079 | 46.416 | 1.9956e-06 | 5.7376e-07 | 2245.0852 | 5.6066e-07 | 3.5232e-06 | 5.8325e-07 | 7.5776e-06 | 1.105e-07 | 1.1964e-06 | 1.1862e-08 | 3.2539e-07 | 8.9461e-06 | 1.8195e-07 | 9.128e-06
6 | BRIG | 22015 | 22 | LA | 015 | Bossier | ONROAD | 1877.7497 | 0.00061748 | 2694.8045 | 723.5182 | 1.4351 | 0.38531 | 0.00076428 | 0.0002052 | 0.00088617 | 0.00023792 | 210.8084 | 99.9556 | 4.2037e-06 | 2.3803e-06 | 0.0016352 | 14.4077 | 6.5931 | 0.0076729 | 0.0035112 | 4.0862e-06 | 1.8699e-06 | 1.2547e-05 | 5.7415e-06 | 124.3079 | 46.416 | 1.0093e-07 | 1.237e-07 | 2245.0852 | 3.9471e-07 | 2.4804e-06 | 1.0598e-07 | 1.3768e-06 | 5.5885e-09 | 6.0508e-08 | 2.5574e-09 | 7.015e-08 | 1.6255e-06 | 3.9225e-08 | 1.6647e-06
6 | BRIG | 22015 | 22 | LA | 015 | Bossier | PT_FIRES_PRESCRIBED | 1877.7497 | 0.00061748 | 83.328 | 83.328 | 0.044377 | 0.044377 | 2.3633e-05 | 2.3633e-05 | 2.7402e-05 | 2.7402e-05 | 210.8084 | 99.9556 | 1.2998e-07 | 2.7414e-07 | 0.0016352 | 37.5332 | 37.5332 | 0.019988 | 0.019988 | 1.0645e-05 | 1.0645e-05 | 3.2685e-05 | 3.2685e-05 | 124.3079 | 46.416 | 2.6294e-07 | 7.0418e-07 | 2245.0852 | 1.2205e-08 | 7.6699e-08 | 1.2205e-08 | 1.5857e-07 | 1.4558e-08 | 1.5763e-07 | 1.4558e-08 | 3.9935e-07 | 1.8721e-07 | 2.233e-07 | 4.1051e-07
6 | BRIG | 22015 | 22 | LA | 015 | Bossier | POINT | 1877.7497 | 0.00061748 | 519.4553 | 515.1559 | 0.27664 | 0.27435 | 0.00014732 | 0.0001461 | 0.00017082 | 0.00016941 | 210.8084 | 99.9556 | 8.1031e-07 | 1.6948e-06 | 0.0016352 | 74.1128 | 86.509 | 0.039469 | 0.046071 | 2.1019e-05 | 2.4535e-05 | 6.454e-05 | 7.5335e-05 | 124.3079 | 46.416 | 5.1919e-07 | 1.623e-06 | 2245.0852 | 7.6086e-08 | 4.7813e-07 | 7.5456e-08 | 9.8032e-07 | 2.8747e-08 | 3.1125e-07 | 3.3555e-08 | 9.2044e-07 | 1.1574e-06 | 5.1468e-07 | 1.672e-06
6 | BRIG | 22015 | 22 | LA | 015 | Bossier | NONROAD_MAR | 1877.7497 | 0.00061748 | 370.0386 | 202.3976 | 0.19706 | 0.10779 | 0.00010495 | 5.7402e-05 | 0.00012168 | 6.6557e-05 | 210.8084 | 99.9556 | 5.7723e-07 | 6.6587e-07 | 0.0016352 | 3.9113 | 0.6137 | 0.002083 | 0.00032683 | 1.1093e-06 | 1.7405e-07 | 3.4061e-06 | 5.3443e-07 | 124.3079 | 46.416 | 2.74e-08 | 1.1514e-08 | 2245.0852 | 5.42e-08 | 3.406e-07 | 2.9646e-08 | 3.8516e-07 | 1.5171e-09 | 1.6426e-08 | 2.3804e-10 | 6.5297e-09 | 4.5471e-07 | 3.6512e-09 | 4.5836e-07
6 | BRIG | 22015 | 22 | LA | 015 | Bossier | NONROAD_OTHER | 1877.7497 | 0.00061748 | 554.2171 | 219.1679 | 0.29515 | 0.11672 | 0.00015718 | 6.2159e-05 | 0.00018225 | 7.2072e-05 | 210.8084 | 99.9556 | 8.6453e-07 | 7.2104e-07 | 0.0016352 | 1.526 | 0.91786 | 0.00081265 | 0.00048881 | 4.3278e-07 | 2.6032e-07 | 1.3288e-06 | 7.993e-07 | 124.3079 | 46.416 | 1.069e-08 | 1.722e-08 | 2245.0852 | 8.1177e-08 | 5.1012e-07 | 3.2102e-08 | 4.1707e-07 | 5.9189e-10 | 6.4085e-09 | 3.5602e-10 | 9.7659e-09 | 4.9239e-07 | 5.4607e-09 | 4.9785e-07
6 | BRIG | 22017 | 22 | LA | 017 | Caddo | POINT | 1905.8113 | 0.0003743 | 1541.7041 | 1455.6156 | 0.80895 | 0.76378 | 0.00042446 | 0.00040076 | 0.00030279 | 0.00028588 | 210.8084 | 99.9556 | 1.4363e-06 | 2.8601e-06 | 0.00082899 | 385.2714 | 400.8165 | 0.20216 | 0.21031 | 0.00010607 | 0.00011035 | 0.00016759 | 0.00017435 | 124.3079 | 46.416 | 1.3482e-06 | 3.7562e-06 | 2425.6201 | 1.2483e-07 | 7.8443e-07 | 1.1786e-07 | 1.5312e-06 | 6.909e-08 | 7.4805e-07 | 7.1878e-08 | 1.9716e-06 | 1.9531e-06 | 1.1911e-06 | 3.1442e-06
6 | BRIG | 22017 | 22 | LA | 017 | Caddo | PT_FIRES_PRESCRIBED | 1905.8113 | 0.0003743 | 133.541 | 133.541 | 0.07007 | 0.07007 | 3.6767e-05 | 3.6767e-05 | 2.6227e-05 | 2.6227e-05 | 210.8084 | 99.9556 | 1.2441e-07 | 2.6239e-07 | 0.00082899 | 60.583 | 60.583 | 0.031789 | 0.031789 | 1.668e-05 | 1.668e-05 | 2.6352e-05 | 2.6352e-05 | 124.3079 | 46.416 | 2.1199e-07 | 5.6775e-07 | 2425.6201 | 1.0813e-08 | 6.7946e-08 | 1.0813e-08 | 1.4048e-07 | 1.0864e-08 | 1.1763e-07 | 1.0864e-08 | 2.9801e-07 | 1.7918e-07 | 1.8004e-07 | 3.5922e-07
6 | BRIG | 22017 | 22 | LA | 017 | Caddo | NONROAD_MAR | 1905.8113 | 0.0003743 | 1095.342 | 614.602 | 0.57474 | 0.32249 | 0.00030157 | 0.00016921 | 0.00021512 | 0.00012071 | 210.8084 | 99.9556 | 1.0205e-06 | 1.2076e-06 | 0.00082899 | 17.4507 | 6.4275 | 0.0091566 | 0.0033726 | 4.8046e-06 | 1.7696e-06 | 7.5907e-06 | 2.7959e-06 | 124.3079 | 46.416 | 6.1064e-08 | 6.0235e-08 | 2425.6201 | 8.8687e-08 | 5.5732e-07 | 4.9763e-08 | 6.4652e-07 | 3.1294e-09 | 3.3883e-08 | 1.1526e-09 | 3.1618e-08 | 8.2465e-07 | 1.9101e-08 | 8.4375e-07
6 | BRIG | 22017 | 22 | LA | 017 | Caddo | ONROAD | 1905.8113 | 0.0003743 | 6328.1261 | 1394.4874 | 3.3204 | 0.7317 | 0.0017423 | 0.00038393 | 0.0012428 | 0.00027387 | 210.8084 | 99.9556 | 5.8955e-06 | 2.7399e-06 | 0.00082899 | 30.9712 | 12.7566 | 0.016251 | 0.0066935 | 8.527e-06 | 3.5122e-06 | 1.3472e-05 | 5.5489e-06 | 124.3079 | 46.416 | 1.0838e-07 | 1.1955e-07 | 2425.6201 | 5.1237e-07 | 3.2198e-06 | 1.1291e-07 | 1.4669e-06 | 5.554e-09 | 6.0134e-08 | 2.2876e-09 | 6.2751e-08 | 1.8711e-06 | 3.791e-08 | 1.909e-06
6 | BRIG | 22017 | 22 | LA | 017 | Caddo | NONROAD_OTHER | 1905.8113 | 0.0003743 | 1051.1079 | 496.0995 | 0.55153 | 0.26031 | 0.00028939 | 0.00013659 | 0.00020643 | 9.7432e-05 | 210.8084 | 99.9556 | 9.7925e-07 | 9.7476e-07 | 0.00082899 | 3.1543 | 1.7887 | 0.0016551 | 0.00093856 | 8.6844e-07 | 4.9247e-07 | 1.3721e-06 | 7.7806e-07 | 124.3079 | 46.416 | 1.1038e-08 | 1.6763e-08 | 2425.6201 | 8.5106e-08 | 5.3481e-07 | 4.0168e-08 | 5.2186e-07 | 5.6565e-10 | 6.1244e-09 | 3.2077e-10 | 8.7988e-09 | 6.6565e-07 | 5.3156e-09 | 6.7097e-07
6 | BRIG | 22017 | 22 | LA | 017 | Caddo | NONPOINT | 1905.8113 | 0.0003743 | 9184.1656 | 13628.2379 | 4.819 | 7.1509 | 0.0025286 | 0.0037521 | 0.0018037 | 0.0026765 | 210.8084 | 99.9556 | 8.5563e-06 | 2.6777e-05 | 0.00082899 | 1342.2312 | 160.8403 | 0.70428 | 0.084395 | 0.00036955 | 4.4283e-05 | 0.00058385 | 6.9963e-05 | 124.3079 | 46.416 | 4.6968e-06 | 1.5073e-06 | 2425.6201 | 7.4362e-07 | 4.673e-06 | 1.1034e-06 | 1.4336e-05 | 2.407e-07 | 2.6061e-06 | 2.8843e-08 | 7.9119e-07 | 1.8286e-05 | 4.7798e-07 | 1.8764e-05
6 | BRIG | 22019 | 22 | LA | 019 | Calcasieu | ONROAD | 2003.8979 | 9.9236e-05 | 4751.9692 | 1220.7708 | 2.3714 | 0.6092 | 0.0011834 | 0.00030401 | 0.00023533 | 6.0455e-05 | 210.8084 | 99.9556 | 1.1163e-06 | 6.0481e-07 | 0.00053722 | 24.9951 | 10.6652 | 0.012473 | 0.0053222 | 6.2245e-06 | 2.6559e-06 | 6.7008e-06 | 2.8592e-06 | 124.3079 | 46.416 | 5.3905e-08 | 6.1599e-08 | 2835.0559 | 8.3005e-08 | 5.2161e-07 | 2.1324e-08 | 2.7704e-07 | 2.3636e-09 | 2.5591e-08 | 1.0085e-09 | 2.7664e-08 | 4.1302e-07 | 1.9534e-08 | 4.3255e-07
6 | BRIG | 22019 | 22 | LA | 019 | Calcasieu | NONROAD_OTHER | 2003.8979 | 9.9236e-05 | 851.3634 | 370.1423 | 0.42485 | 0.18471 | 0.00021201 | 9.2176e-05 | 4.2161e-05 | 1.833e-05 | 210.8084 | 99.9556 | 2e-07 | 1.8338e-07 | 0.00053722 | 2.601 | 1.4798 | 0.001298 | 0.00073847 | 6.4773e-07 | 3.6852e-07 | 6.9729e-07 | 3.9672e-07 | 124.3079 | 46.416 | 5.6094e-09 | 8.547e-09 | 2835.0559 | 1.4871e-08 | 9.3452e-08 | 6.4655e-09 | 8.4e-08 | 2.4595e-10 | 2.663e-09 | 1.3993e-10 | 3.8384e-09 | 1.2523e-07 | 2.7103e-09 | 1.2794e-07
6 | BRIG | 22019 | 22 | LA | 019 | Calcasieu | POINT | 2003.8979 | 9.9236e-05 | 21400.3946 | 20441.4458 | 10.6794 | 10.2008 | 0.0053293 | 0.0050905 | 0.0010598 | 0.0010123 | 210.8084 | 99.9556 | 5.0272e-06 | 1.0127e-05 | 0.00053722 | 39024.1742 | 40483.1594 | 19.4741 | 20.2022 | 0.0097181 | 0.010081 | 0.010462 | 0.010853 | 124.3079 | 46.416 | 8.416e-05 | 0.00023382 | 2835.0559 | 3.7381e-07 | 2.3491e-06 | 3.5706e-07 | 4.639e-06 | 3.6902e-06 | 3.9954e-05 | 3.8281e-06 | 0.00010501 | 6.9159e-06 | 7.4146e-05 | 8.1062e-05
6 | BRIG | 22019 | 22 | LA | 019 | Calcasieu | NONROAD_MAR | 2003.8979 | 9.9236e-05 | 5329.175 | 2661.8657 | 2.6594 | 1.3283 | 0.0013271 | 0.00066288 | 0.00026391 | 0.00013182 | 210.8084 | 99.9556 | 1.2519e-06 | 1.3188e-06 | 0.00053722 | 539.1858 | 33.664 | 0.26907 | 0.016799 | 0.00013427 | 8.3833e-06 | 0.00014455 | 9.0248e-06 | 124.3079 | 46.416 | 1.1628e-06 | 1.9443e-07 | 2835.0559 | 9.3088e-08 | 5.8497e-07 | 4.6496e-08 | 6.0408e-07 | 5.0986e-08 | 5.5203e-07 | 3.1833e-09 | 8.732e-08 | 9.0058e-07 | 6.1657e-08 | 9.6224e-07
6 | BRIG | 22019 | 22 | LA | 019 | Calcasieu | NONPOINT | 2003.8979 | 9.9236e-05 | 2259.6686 | 2433.8977 | 1.1276 | 1.2146 | 0.00056272 | 0.00060611 | 0.0001119 | 0.00012053 | 210.8084 | 99.9556 | 5.3083e-07 | 1.2058e-06 | 0.00053722 | 1380.3025 | 136.8605 | 0.68881 | 0.068297 | 0.00034373 | 3.4082e-05 | 0.00037004 | 3.669e-05 | 124.3079 | 46.416 | 2.9768e-06 | 7.9047e-07 | 2835.0559 | 3.9471e-08 | 2.4804e-07 | 4.2514e-08 | 5.5235e-07 | 1.3052e-07 | 1.4132e-06 | 1.2942e-08 | 3.55e-07 | 8.2346e-07 | 2.5067e-07 | 1.0741e-06
6 | BRIG | 22019 | 22 | LA | 019 | Calcasieu | PT_FIRES_PRESCRIBED | 2003.8979 | 9.9236e-05 | 229.9164 | 229.9164 | 0.11473 | 0.11473 | 5.7256e-05 | 5.7256e-05 | 1.1386e-05 | 1.1386e-05 | 210.8084 | 99.9556 | 5.401e-08 | 1.1391e-07 | 0.00053722 | 151.6911 | 151.6911 | 0.075698 | 0.075698 | 3.7775e-05 | 3.7775e-05 | 4.0666e-05 | 4.0666e-05 | 124.3079 | 46.416 | 3.2714e-07 | 8.7612e-07 | 2835.0559 | 4.0161e-09 | 2.5237e-08 | 4.0161e-09 | 5.2177e-08 | 1.4344e-08 | 1.5531e-07 | 1.4344e-08 | 3.9347e-07 | 7.7787e-08 | 2.7783e-07 | 3.5562e-07
6 | BRIG | 22021 | 22 | LA | 021 | Caldwell | NONROAD_MAR | 1790.2249 | 0.00043831 | 493.4877 | 242.5306 | 0.27566 | 0.13547 | 0.00015398 | 7.5675e-05 | 0.00012082 | 5.938e-05 | 210.8084 | 99.9556 | 5.7314e-07 | 5.9406e-07 | 0.0012095 | 5.8635 | 0.4392 | 0.0032753 | 0.00024533 | 1.8295e-06 | 1.3704e-07 | 3.9614e-06 | 2.9673e-07 | 124.3079 | 46.416 | 3.1868e-08 | 6.3928e-09 | 1400.6459 | 8.6262e-08 | 5.4208e-07 | 4.2395e-08 | 5.5079e-07 | 2.8283e-09 | 3.0622e-08 | 2.1185e-10 | 5.8112e-09 | 4.0568e-07 | 2.0272e-09 | 4.0771e-07
6 | BRIG | 22021 | 22 | LA | 021 | Caldwell | PT_FIRES_PRESCRIBED | 1790.2249 | 0.00043831 | 60.552 | 60.552 | 0.033824 | 0.033824 | 1.8894e-05 | 1.8894e-05 | 1.4825e-05 | 1.4825e-05 | 210.8084 | 99.9556 | 7.0326e-08 | 1.4832e-07 | 0.0012095 | 26.9607 | 26.9607 | 0.01506 | 0.01506 | 8.4123e-06 | 8.4123e-06 | 1.8215e-05 | 1.8215e-05 | 124.3079 | 46.416 | 1.4653e-07 | 3.9243e-07 | 1400.6459 | 1.0585e-08 | 6.6514e-08 | 1.0585e-08 | 1.3751e-07 | 1.3005e-08 | 1.408e-07 | 1.3005e-08 | 3.5672e-07 | 1.0128e-07 | 1.2444e-07 | 2.2573e-07
6 | BRIG | 22021 | 22 | LA | 021 | Caldwell | ONROAD | 1790.2249 | 0.00043831 | 328.3671 | 59.1361 | 0.18342 | 0.033033 | 0.00010246 | 1.8452e-05 | 8.0396e-05 | 1.4479e-05 | 210.8084 | 99.9556 | 3.8137e-07 | 1.4485e-07 | 0.0012095 | 1.716 | 0.69782 | 0.00095851 | 0.0003898 | 5.3541e-07 | 2.1774e-07 | 1.1593e-06 | 4.7145e-07 | 124.3079 | 46.416 | 9.3261e-09 | 1.0157e-08 | 1400.6459 | 5.7399e-08 | 3.607e-07 | 1.0337e-08 | 1.343e-07 | 8.2769e-10 | 8.9616e-09 | 3.366e-10 | 9.233e-09 | 9.8917e-08 | 3.2209e-09 | 1.0214e-07
6 | BRIG | 22021 | 22 | LA | 021 | Caldwell | NONPOINT | 1790.2249 | 0.00043831 | 120.3231 | 118.4025 | 0.067211 | 0.066138 | 3.7543e-05 | 3.6944e-05 | 2.9459e-05 | 2.8989e-05 | 210.8084 | 99.9556 | 1.3974e-07 | 2.9002e-07 | 0.0012095 | 5.7932 | 1.3356 | 0.003236 | 0.00074603 | 1.8076e-06 | 4.1672e-07 | 3.9139e-06 | 9.0231e-07 | 124.3079 | 46.416 | 3.1486e-08 | 1.944e-08 | 1400.6459 | 2.1033e-08 | 1.3217e-07 | 2.0697e-08 | 2.6889e-07 | 2.7944e-09 | 3.0255e-08 | 6.4421e-10 | 1.7671e-08 | 1.9805e-07 | 6.1645e-09 | 2.0422e-07
6 | BRIG | 22021 | 22 | LA | 021 | Caldwell | NONROAD_OTHER | 1790.2249 | 0.00043831 | 80.1501 | 31.6011 | 0.044771 | 0.017652 | 2.5009e-05 | 9.8602e-06 | 1.9624e-05 | 7.737e-06 | 210.8084 | 99.9556 | 9.3087e-08 | 7.7405e-08 | 0.0012095 | 0.20711 | 0.1241 | 0.00011569 | 6.9323e-05 | 6.4624e-08 | 3.8723e-08 | 1.3993e-07 | 8.3845e-08 | 124.3079 | 46.416 | 1.1257e-09 | 1.8064e-09 | 1400.6459 | 1.401e-08 | 8.8042e-08 | 5.5239e-09 | 7.1766e-08 | 9.9902e-11 | 1.0817e-09 | 5.9862e-11 | 1.642e-09 | 5.2859e-08 | 5.7282e-10 | 5.3432e-08
6 | BRIG | 22021 | 22 | LA | 021 | Caldwell | POINT | 1790.2249 | 0.00043831 | 187.5414 | 172.4503 | 0.10476 | 0.096329 | 5.8517e-05 | 5.3808e-05 | 4.5917e-05 | 4.2222e-05 | 210.8084 | 99.9556 | 2.1781e-07 | 4.2241e-07 | 0.0012095 | 0 | 0 | 0 | 0 | 0 | 0 | 0 | 0 | 124.3079 | 46.416 | 0 | 0 | 1400.6459 | 3.2782e-08 | 2.0601e-07 | 3.0145e-08 | 3.9164e-07 | 0 | 0 | 0 | 0 | 2.8846e-07 | 0 | 2.8846e-07
6 | BRIG | 22023 | 22 | LA | 023 | Cameron | PT_FIRES_PRESCRIBED | 2014.3135 | 0.00049041 | 1430.694 | 1430.694 | 0.71026 | 0.71026 | 0.00035261 | 0.00035261 | 0.00034832 | 0.00034832 | 210.8084 | 99.9556 | 1.6523e-06 | 3.4848e-06 | 0.00084438 | 1350.6428 | 1350.6428 | 0.67052 | 0.67052 | 0.00033288 | 0.00033288 | 0.00056618 | 0.00056618 | 124.3079 | 46.416 | 4.5546e-06 | 1.2198e-05 | 4278.856 | 8.1406e-08 | 5.1156e-07 | 8.1406e-08 | 1.0576e-06 | 1.3232e-07 | 1.4326e-06 | 1.3232e-07 | 3.6296e-06 | 2.3797e-06 | 3.8681e-06 | 6.2478e-06
6 | BRIG | 22023 | 22 | LA | 023 | Cameron | NONROAD_MAR | 2014.3135 | 0.00049041 | 7217.9021 | 3441.0223 | 3.5833 | 1.7083 | 0.0017789 | 0.00084807 | 0.0017573 | 0.00083777 | 210.8084 | 99.9556 | 8.336e-06 | 8.3814e-06 | 0.00084438 | 334.407 | 20.3991 | 0.16602 | 0.010127 | 8.2418e-05 | 5.0276e-06 | 0.00014018 | 8.5511e-06 | 124.3079 | 46.416 | 1.1277e-06 | 1.8423e-07 | 4278.856 | 4.1069e-07 | 2.5808e-06 | 1.9579e-07 | 2.5437e-06 | 3.2761e-08 | 3.5471e-07 | 1.9985e-09 | 5.4819e-08 | 5.7236e-06 | 5.8421e-08 | 5.782e-06
6 | BRIG | 22023 | 22 | LA | 023 | Cameron | POINT | 2014.3135 | 0.00049041 | 1424.4124 | 1445.2754 | 0.70715 | 0.7175 | 0.00035106 | 0.0003562 | 0.00034679 | 0.00035187 | 210.8084 | 99.9556 | 1.6451e-06 | 3.5203e-06 | 0.00084438 | 14.3579 | 17.2974 | 0.007128 | 0.0085872 | 3.5387e-06 | 4.2631e-06 | 6.0187e-06 | 7.2509e-06 | 124.3079 | 46.416 | 4.8418e-08 | 1.5622e-07 | 4278.856 | 8.1048e-08 | 5.0931e-07 | 8.2235e-08 | 1.0684e-06 | 1.4066e-09 | 1.523e-08 | 1.6946e-09 | 4.6484e-08 | 2.404e-06 | 4.9538e-08 | 2.4535e-06
6 | BRIG | 22023 | 22 | LA | 023 | Cameron | NONROAD_OTHER | 2014.3135 | 0.00049041 | 425.5907 | 358.8874 | 0.21128 | 0.17817 | 0.00010489 | 8.8451e-05 | 0.00010362 | 8.7376e-05 | 210.8084 | 99.9556 | 4.9152e-07 | 8.7415e-07 | 0.00084438 | 1.0916 | 0.82146 | 0.00054192 | 0.00040781 | 2.6903e-07 | 2.0246e-07 | 4.5759e-07 | 3.4435e-07 | 124.3079 | 46.416 | 3.6811e-09 | 7.4188e-09 | 4278.856 | 2.4216e-08 | 1.5217e-07 | 2.042e-08 | 2.653e-07 | 1.0694e-10 | 1.1579e-09 | 8.0477e-11 | 2.2075e-09 | 5.9695e-07 | 2.3526e-09 | 5.993e-07
6 | BRIG | 22023 | 22 | LA | 023 | Cameron | NONPOINT | 2014.3135 | 0.00049041 | 461.5953 | 439.6987 | 0.22916 | 0.21829 | 0.00011376 | 0.00010837 | 0.00011238 | 0.00010705 | 210.8084 | 99.9556 | 5.331e-07 | 1.071e-06 | 0.00084438 | 81.4227 | 62.5645 | 0.040422 | 0.03106 | 2.0067e-05 | 1.542e-05 | 3.4132e-05 | 2.6226e-05 | 124.3079 | 46.416 | 2.7457e-07 | 5.6503e-07 | 4278.856 | 2.6264e-08 | 1.6505e-07 | 2.5019e-08 | 3.2504e-07 | 7.9768e-09 | 8.6366e-08 | 6.1293e-09 | 1.6813e-07 | 7.3136e-07 | 1.7918e-07 | 9.1054e-07
6 | BRIG | 22023 | 22 | LA | 023 | Cameron | ONROAD | 2014.3135 | 0.00049041 | 125.7353 | 28.5122 | 0.062421 | 0.014155 | 3.0989e-05 | 7.0271e-06 | 3.0612e-05 | 6.9417e-06 | 210.8084 | 99.9556 | 1.4521e-07 | 6.9448e-08 | 0.00084438 | 0.78106 | 0.32236 | 0.00038776 | 0.00016004 | 1.925e-07 | 7.945e-08 | 3.2741e-07 | 1.3513e-07 | 124.3079 | 46.416 | 2.6339e-09 | 2.9113e-09 | 4278.856 | 7.1543e-09 | 4.4958e-08 | 1.6223e-09 | 2.1077e-08 | 7.6519e-11 | 8.2849e-10 | 3.1581e-11 | 8.663e-10 | 4.7425e-08 | 9.2321e-10 | 4.8348e-08
6 | BRIG | 22025 | 22 | LA | 025 | Catahoula | NONROAD_OTHER | 1794.4623 | 0.00084891 | 235.7538 | 100.3615 | 0.13138 | 0.055928 | 7.3213e-05 | 3.1167e-05 | 0.00011153 | 4.7478e-05 | 210.8084 | 99.9556 | 5.2905e-07 | 4.7499e-07 | 0.0010561 | 0.53048 | 0.34434 | 0.00029562 | 0.00019189 | 1.6474e-07 | 1.0694e-07 | 3.122e-07 | 2.0265e-07 | 124.3079 | 46.416 | 2.5115e-09 | 4.3661e-09 | 1915.328 | 5.8229e-08 | 3.6592e-07 | 2.4788e-08 | 3.2205e-07 | 1.63e-10 | 1.7648e-09 | 1.0581e-10 | 2.9023e-09 | 3.2437e-07 | 1.3845e-09 | 3.2575e-07
6 | BRIG | 22025 | 22 | LA | 025 | Catahoula | NONROAD_MAR | 1794.4623 | 0.00084891 | 521.3789 | 245.9695 | 0.29055 | 0.13707 | 0.00016191 | 7.6386e-05 | 0.00024665 | 0.00011636 | 210.8084 | 99.9556 | 1.17e-06 | 1.1641e-06 | 0.0010561 | 6.7019 | 0.75143 | 0.0037348 | 0.00041875 | 2.0813e-06 | 2.3336e-07 | 3.9442e-06 | 4.4224e-07 | 124.3079 | 46.416 | 3.1729e-08 | 9.5277e-09 | 1915.328 | 1.2878e-07 | 8.0924e-07 | 6.0752e-08 | 7.8929e-07 | 2.0593e-09 | 2.2296e-08 | 2.3089e-10 | 6.3335e-09 | 7.9497e-07 | 3.0213e-09 | 7.9799e-07
6 | BRIG | 22025 | 22 | LA | 025 | Catahoula | NONPOINT | 1794.4623 | 0.00084891 | 100.4484 | 118.0356 | 0.055977 | 0.065778 | 3.1194e-05 | 3.6656e-05 | 4.7519e-05 | 5.5839e-05 | 210.8084 | 99.9556 | 2.2541e-07 | 5.5864e-07 | 0.0010561 | 11.6968 | 3.6597 | 0.0065183 | 0.0020395 | 3.6324e-06 | 1.1365e-06 | 6.8838e-06 | 2.1538e-06 | 124.3079 | 46.416 | 5.5377e-08 | 4.6403e-08 | 1915.328 | 2.481e-08 | 1.5591e-07 | 2.9154e-08 | 3.7877e-07 | 3.5941e-09 | 3.8914e-08 | 1.1245e-09 | 3.0846e-08 | 3.8149e-07 | 1.4715e-08 | 3.962e-07
6 | BRIG | 22025 | 22 | LA | 025 | Catahoula | ONROAD | 1794.4623 | 0.00084891 | 261.3781 | 46.8989 | 0.14566 | 0.026135 | 8.1171e-05 | 1.4564e-05 | 0.00012365 | 2.2186e-05 | 210.8084 | 99.9556 | 5.8655e-07 | 2.2196e-07 | 0.0010561 | 1.3507 | 0.5222 | 0.0007527 | 0.00029101 | 4.1946e-07 | 1.6217e-07 | 7.9492e-07 | 3.0733e-07 | 124.3079 | 46.416 | 6.3947e-09 | 6.6212e-09 | 1915.328 | 6.4558e-08 | 4.0569e-07 | 1.1584e-08 | 1.5049e-07 | 4.1503e-10 | 4.4936e-09 | 1.6046e-10 | 4.4014e-09 | 1.5158e-07 | 2.0996e-09 | 1.5368e-07
6 | BRIG | 22025 | 22 | LA | 025 | Catahoula | PT_FIRES_PRESCRIBED | 1794.4623 | 0.00084891 | 27.4219 | 27.4219 | 0.015281 | 0.015281 | 8.5159e-06 | 8.5159e-06 | 1.2972e-05 | 1.2972e-05 | 210.8084 | 99.9556 | 6.1537e-08 | 1.2978e-07 | 0.0010561 | 12.8136 | 12.8136 | 0.0071406 | 0.0071406 | 3.9793e-06 | 3.9793e-06 | 7.5411e-06 | 7.5411e-06 | 124.3079 | 46.416 | 6.0665e-08 | 1.6247e-07 | 1915.328 | 6.773e-09 | 4.2562e-08 | 6.773e-09 | 8.7994e-08 | 3.9372e-09 | 4.2629e-08 | 3.9372e-09 | 1.08e-07 | 8.8627e-08 | 5.152e-08 | 1.4015e-07
6 | BRIG | 22027 | 22 | LA | 027 | Claiborne | ONROAD | 1820.1033 | 0.00049254 | 299.4455 | 53.4761 | 0.16452 | 0.029381 | 9.0391e-05 | 1.6142e-05 | 8.1033e-05 | 1.4471e-05 | 210.8084 | 99.9556 | 3.8439e-07 | 1.4478e-07 | 0.00073247 | 1.5802 | 0.60315 | 0.00086819 | 0.00033138 | 4.77e-07 | 1.8207e-07 | 6.3592e-07 | 2.4273e-07 | 124.3079 | 46.416 | 5.1157e-09 | 5.2294e-09 | 1988.5438 | 4.075e-08 | 2.5608e-07 | 7.2773e-09 | 9.4546e-08 | 3.1979e-10 | 3.4625e-09 | 1.2206e-10 | 3.3483e-09 | 9.8866e-08 | 1.6583e-09 | 1.0052e-07
6 | BRIG | 22027 | 22 | LA | 027 | Claiborne | NONROAD_MAR | 1820.1033 | 0.00049254 | 25.5564 | 26.9835 | 0.014041 | 0.014825 | 7.7145e-06 | 8.1453e-06 | 6.9159e-06 | 7.302e-06 | 210.8084 | 99.9556 | 3.2806e-08 | 7.3053e-08 | 0.00073247 | 0.18439 | 0.013585 | 0.00010131 | 7.4637e-06 | 5.5659e-08 | 4.1007e-09 | 7.4203e-08 | 5.4669e-09 | 124.3079 | 46.416 | 5.9693e-10 | 1.1778e-10 | 1988.5438 | 3.4778e-09 | 2.1855e-08 | 3.672e-09 | 4.7707e-08 | 3.7315e-11 | 4.0402e-10 | 2.7492e-12 | 7.5412e-11 | 4.9887e-08 | 3.735e-11 | 4.9924e-08
6 | BRIG | 22027 | 22 | LA | 027 | Claiborne | NONPOINT | 1820.1033 | 0.00049254 | 1134.1387 | 1355.098 | 0.62312 | 0.74452 | 0.00034235 | 0.00040905 | 0.00030691 | 0.0003667 | 210.8084 | 99.9556 | 1.4559e-06 | 3.6687e-06 | 0.00073247 | 50.3694 | 11.5293 | 0.027674 | 0.0063344 | 1.5205e-05 | 3.4803e-06 | 2.027e-05 | 4.6398e-06 | 124.3079 | 46.416 | 1.6307e-07 | 9.9961e-08 | 1988.5438 | 1.5434e-07 | 9.6988e-07 | 1.8441e-07 | 2.3958e-06 | 1.0194e-08 | 1.1037e-07 | 2.3333e-09 | 6.4003e-08 | 2.5053e-06 | 3.1699e-08 | 2.537e-06
6 | BRIG | 22027 | 22 | LA | 027 | Claiborne | POINT | 1820.1033 | 0.00049254 | 266.3485 | 246.1735 | 0.14634 | 0.13525 | 8.04e-05 | 7.431e-05 | 7.2077e-05 | 6.6617e-05 | 210.8084 | 99.9556 | 3.4191e-07 | 6.6647e-07 | 0.00073247 | 0.05 | 0.0695 | 2.7471e-05 | 3.8185e-05 | 1.5093e-08 | 2.0979e-08 | 2.0122e-08 | 2.7969e-08 | 124.3079 | 46.416 | 1.6187e-10 | 6.0257e-10 | 1988.5438 | 3.6246e-08 | 2.2777e-07 | 3.3501e-08 | 4.3524e-07 | 1.0119e-11 | 1.0956e-10 | 1.4065e-11 | 3.8581e-10 | 4.5512e-07 | 1.9108e-10 | 4.5532e-07
6 | BRIG | 22027 | 22 | LA | 027 | Claiborne | NONROAD_OTHER | 1820.1033 | 0.00049254 | 77.6017 | 35.9483 | 0.042636 | 0.019751 | 2.3425e-05 | 1.0851e-05 | 2.1e-05 | 9.728e-06 | 210.8084 | 99.9556 | 9.9616e-08 | 9.7323e-08 | 0.00073247 | 0.26217 | 0.13354 | 0.00014404 | 7.3372e-05 | 7.914e-08 | 4.0312e-08 | 1.0551e-07 | 5.3743e-08 | 124.3079 | 46.416 | 8.4876e-10 | 1.1579e-09 | 1988.5438 | 1.056e-08 | 6.6362e-08 | 4.892e-09 | 6.3557e-08 | 5.3058e-11 | 5.7446e-10 | 2.7026e-11 | 7.4135e-10 | 6.6461e-08 | 3.6717e-10 | 6.6828e-08
6 | BRIG | 22027 | 22 | LA | 027 | Claiborne | PT_FIRES_PRESCRIBED | 1820.1033 | 0.00049254 | 20.0525 | 20.0525 | 0.011017 | 0.011017 | 6.0531e-06 | 6.0531e-06 | 5.4264e-06 | 5.4264e-06 | 210.8084 | 99.9556 | 2.5741e-08 | 5.4288e-08 | 0.00073247 | 9.0826 | 9.0826 | 0.0049901 | 0.0049901 | 2.7417e-06 | 2.7417e-06 | 3.6551e-06 | 3.6551e-06 | 124.3079 | 46.416 | 2.9404e-08 | 7.8747e-08 | 1988.5438 | 2.7288e-09 | 1.7148e-08 | 2.7288e-09 | 3.5453e-08 | 1.8381e-09 | 1.9901e-08 | 1.8381e-09 | 5.042e-08 | 3.7073e-08 | 2.4972e-08 | 6.2044e-08
6 | BRIG | 22029 | 22 | LA | 029 | Concordia | NONPOINT | 1791.845 | 0.00061731 | 98.9412 | 150.9923 | 0.055217 | 0.084266 | 3.0816e-05 | 4.7028e-05 | 3.4087e-05 | 5.2019e-05 | 210.8084 | 99.9556 | 1.6169e-07 | 5.2042e-07 | 0.00073876 | 14.1397 | 10.4721 | 0.0078911 | 0.0058443 | 4.4039e-06 | 3.2616e-06 | 5.8297e-06 | 4.3175e-06 | 124.3079 | 46.416 | 4.6897e-08 | 9.3019e-08 | 1938.8559 | 1.7581e-08 | 1.1048e-07 | 2.683e-08 | 3.4857e-07 | 3.0068e-09 | 3.2555e-08 | 2.2269e-09 | 6.1084e-08 | 3.5539e-07 | 2.9497e-08 | 3.8489e-07
6 | BRIG | 22029 | 22 | LA | 029 | Concordia | ONROAD | 1791.845 | 0.00061731 | 348.6261 | 60.6283 | 0.19456 | 0.033836 | 0.00010858 | 1.8883e-05 | 0.00012011 | 2.0887e-05 | 210.8084 | 99.9556 | 5.6974e-07 | 2.0897e-07 | 0.00073876 | 2.2138 | 0.77015 | 0.0012355 | 0.00042981 | 6.8951e-07 | 2.3987e-07 | 9.1273e-07 | 3.1753e-07 | 124.3079 | 46.416 | 7.3425e-09 | 6.8409e-09 | 1938.8559 | 6.1947e-08 | 3.8928e-07 | 1.0773e-08 | 1.3996e-07 | 4.7076e-10 | 5.097e-09 | 1.6377e-10 | 4.4923e-09 | 1.427e-07 | 2.1693e-09 | 1.4487e-07
6 | BRIG | 22029 | 22 | LA | 029 | Concordia | NONROAD_MAR | 1791.845 | 0.00061731 | 536.9563 | 252.6384 | 0.29967 | 0.14099 | 0.00016724 | 7.8686e-05 | 0.00018499 | 8.7037e-05 | 210.8084 | 99.9556 | 8.7752e-07 | 8.7076e-07 | 0.00073876 | 6.6601 | 0.51715 | 0.0037169 | 0.00028861 | 2.0743e-06 | 1.6107e-07 | 2.7459e-06 | 2.1322e-07 | 124.3079 | 46.416 | 2.2089e-08 | 4.5936e-09 | 1938.8559 | 9.5411e-08 | 5.9957e-07 | 4.4891e-08 | 5.8322e-07 | 1.4162e-09 | 1.5334e-08 | 1.0997e-10 | 3.0165e-09 | 5.9463e-07 | 1.4567e-09 | 5.9609e-07
6 | BRIG | 22029 | 22 | LA | 029 | Concordia | PT_FIRES_PRESCRIBED | 1791.845 | 0.00061731 | 73.9461 | 73.9461 | 0.041268 | 0.041268 | 2.3031e-05 | 2.3031e-05 | 2.5475e-05 | 2.5475e-05 | 210.8084 | 99.9556 | 1.2085e-07 | 2.5487e-07 | 0.00073876 | 34.2046 | 34.2046 | 0.019089 | 0.019089 | 1.0653e-05 | 1.0653e-05 | 1.4102e-05 | 1.4102e-05 | 124.3079 | 46.416 | 1.1345e-07 | 3.0382e-07 | 1938.8559 | 1.3139e-08 | 8.2569e-08 | 1.3139e-08 | 1.7071e-07 | 7.2735e-09 | 7.8752e-08 | 7.2735e-09 | 1.9952e-07 | 1.7405e-07 | 9.6346e-08 | 2.7039e-07
6 | BRIG | 22029 | 22 | LA | 029 | Concordia | NONROAD_OTHER | 1791.845 | 0.00061731 | 302.4308 | 136.6821 | 0.16878 | 0.07628 | 9.4194e-05 | 4.2571e-05 | 0.00010419 | 4.7089e-05 | 210.8084 | 99.9556 | 4.9425e-07 | 4.711e-07 | 0.00073876 | 0.73544 | 0.45941 | 0.00041044 | 0.00025639 | 2.2906e-07 | 1.4309e-07 | 3.0321e-07 | 1.8941e-07 | 124.3079 | 46.416 | 2.4392e-09 | 4.0807e-09 | 1938.8559 | 5.3739e-08 | 3.377e-07 | 2.4287e-08 | 3.1553e-07 | 1.5639e-10 | 1.6932e-09 | 9.7691e-11 | 2.6797e-09 | 3.2171e-07 | 1.294e-09 | 3.23e-07
6 | BRIG | 22031 | 22 | LA | 031 | De Soto | ONROAD | 1923.0187 | 0.00045993 | 1352.2655 | 334.4459 | 0.7032 | 0.17392 | 0.00036567 | 9.044e-05 | 0.00032342 | 7.999e-05 | 210.8084 | 99.9556 | 1.5342e-06 | 8.0025e-07 | 0.00085765 | 5.806 | 2.5471 | 0.0030192 | 0.0013245 | 1.57e-06 | 6.8877e-07 | 2.5894e-06 | 1.136e-06 | 124.3079 | 46.416 | 2.0831e-08 | 2.4474e-08 | 2321.121 | 1.3934e-07 | 8.7562e-07 | 3.4462e-08 | 4.4773e-07 | 1.1156e-09 | 1.2079e-08 | 4.8941e-10 | 1.3425e-08 | 5.4648e-07 | 7.7609e-09 | 5.5425e-07
6 | BRIG | 22031 | 22 | LA | 031 | De Soto | NONROAD_OTHER | 1923.0187 | 0.00045993 | 113.5545 | 52.4805 | 0.05905 | 0.027291 | 3.0707e-05 | 1.4192e-05 | 2.7159e-05 | 1.2552e-05 | 210.8084 | 99.9556 | 1.2883e-07 | 1.2557e-07 | 0.00085765 | 0.36567 | 0.18969 | 0.00019015 | 9.8643e-05 | 9.8882e-08 | 5.1296e-08 | 1.6308e-07 | 8.4602e-08 | 124.3079 | 46.416 | 1.3119e-09 | 1.8227e-09 | 2321.121 | 1.1701e-08 | 7.3528e-08 | 5.4076e-09 | 7.0256e-08 | 7.0261e-11 | 7.6073e-10 | 3.6449e-11 | 9.9981e-10 | 8.5753e-08 | 5.7799e-10 | 8.6331e-08
6 | BRIG | 22031 | 22 | LA | 031 | De Soto | PT_FIRES_PRESCRIBED | 1923.0187 | 0.00045993 | 94.9584 | 94.9584 | 0.04938 | 0.04938 | 2.5678e-05 | 2.5678e-05 | 2.2711e-05 | 2.2711e-05 | 210.8084 | 99.9556 | 1.0773e-07 | 2.2721e-07 | 0.00085765 | 43.3194 | 43.3194 | 0.022527 | 0.022527 | 1.1714e-05 | 1.1714e-05 | 1.932e-05 | 1.932e-05 | 124.3079 | 46.416 | 1.5542e-07 | 4.1624e-07 | 2321.121 | 9.7846e-09 | 6.1487e-08 | 9.7846e-09 | 1.2712e-07 | 8.3236e-09 | 9.0121e-08 | 8.3236e-09 | 2.2832e-07 | 1.5516e-07 | 1.3199e-07 | 2.8716e-07
6 | BRIG | 22031 | 22 | LA | 031 | De Soto | POINT | 1923.0187 | 0.00045993 | 7437.9896 | 7135.8498 | 3.8679 | 3.7108 | 0.0020114 | 0.0019297 | 0.001779 | 0.0017067 | 210.8084 | 99.9556 | 8.4387e-06 | 1.7074e-05 | 0.00085765 | 22492.951 | 21221.5454 | 11.6967 | 11.0355 | 0.0060825 | 0.0057387 | 0.010032 | 0.0094646 | 124.3079 | 46.416 | 8.07e-05 | 0.00020391 | 2321.121 | 7.6642e-07 | 4.8162e-06 | 7.3529e-07 | 9.5528e-06 | 4.3219e-06 | 4.6794e-05 | 4.0776e-06 | 0.00011185 | 1.166e-05 | 6.4662e-05 | 7.6322e-05
6 | BRIG | 22031 | 22 | LA | 031 | De Soto | NONPOINT | 1923.0187 | 0.00045993 | 6740.9458 | 6739.1525 | 3.5054 | 3.5045 | 0.0018229 | 0.0018224 | 0.0016122 | 0.0016118 | 210.8084 | 99.9556 | 7.6479e-06 | 1.6125e-05 | 0.00085765 | 109.2073 | 21.5395 | 0.05679 | 0.011201 | 2.9531e-05 | 5.8246e-06 | 4.8706e-05 | 9.6064e-06 | 124.3079 | 46.416 | 3.9181e-07 | 2.0696e-07 | 2321.121 | 6.9459e-07 | 4.3649e-06 | 6.9441e-07 | 9.0218e-06 | 2.0984e-08 | 2.2719e-07 | 4.1387e-09 | 1.1353e-07 | 1.1012e-05 | 6.5631e-08 | 1.1077e-05
6 | BRIG | 22031 | 22 | LA | 031 | De Soto | NONROAD_MAR | 1923.0187 | 0.00045993 | 314.3078 | 168.5667 | 0.16345 | 0.087657 | 8.4994e-05 | 4.5583e-05 | 7.5173e-05 | 4.0316e-05 | 210.8084 | 99.9556 | 3.566e-07 | 4.0334e-07 | 0.00085765 | 3.0473 | 0.20865 | 0.0015847 | 0.0001085 | 8.2405e-07 | 5.6423e-08 | 1.3591e-06 | 9.3057e-08 | 124.3079 | 46.416 | 1.0933e-08 | 2.0048e-09 | 2321.121 | 3.2387e-08 | 2.0352e-07 | 1.7369e-08 | 2.2566e-07 | 5.8553e-10 | 6.3397e-09 | 4.0091e-11 | 1.0997e-09 | 2.7544e-07 | 6.3576e-10 | 2.7607e-07
6 | BRIG | 22033 | 22 | LA | 033 | East Baton Rouge | NONROAD_OTHER | 1809.1409 | 0.00052303 | 1405.6533 | 604.805 | 0.77697 | 0.33431 | 0.00042947 | 0.00018479 | 0.00040638 | 0.00017485 | 210.8084 | 99.9556 | 1.9277e-06 | 1.7493e-06 | 0.0006091 | 3.9955 | 2.3778 | 0.0022085 | 0.0013143 | 1.2207e-06 | 7.2649e-07 | 1.3452e-06 | 8.0055e-07 | 124.3079 | 46.416 | 1.0821e-08 | 1.7247e-08 | 1219.3222 | 3.3329e-07 | 2.0944e-06 | 1.434e-07 | 1.8631e-06 | 1.1032e-09 | 1.1945e-08 | 6.5656e-10 | 1.801e-08 | 1.1946e-06 | 5.4693e-09 | 1.2001e-06
6 | BRIG | 22033 | 22 | LA | 033 | East Baton Rouge | NONROAD_MAR | 1809.1409 | 0.00052303 | 1952.9309 | 1322.8806 | 1.0795 | 0.73122 | 0.00059668 | 0.00040418 | 0.0005646 | 0.00038245 | 210.8084 | 99.9556 | 2.6783e-06 | 3.8262e-06 | 0.0006091 | 664.3356 | 72.6467 | 0.36721 | 0.040155 | 0.00020298 | 2.2196e-05 | 0.00022367 | 2.4459e-05 | 124.3079 | 46.416 | 1.7993e-06 | 5.2694e-07 | 1219.3222 | 4.6305e-07 | 2.9098e-06 | 3.1366e-07 | 4.0751e-06 | 1.8344e-07 | 1.9861e-06 | 2.0059e-08 | 5.5023e-07 | 2.6129e-06 | 1.671e-07 | 2.78e-06
6 | BRIG | 22033 | 22 | LA | 033 | East Baton Rouge | NONPOINT | 1809.1409 | 0.00052303 | 2843.0908 | 3043.1464 | 1.5715 | 1.6821 | 0.00086865 | 0.00092978 | 0.00082196 | 0.00087979 | 210.8084 | 99.9556 | 3.8991e-06 | 8.8018e-06 | 0.0006091 | 1805.4539 | 151.9253 | 0.99796 | 0.083977 | 0.00055162 | 4.6418e-05 | 0.00060786 | 5.115e-05 | 124.3079 | 46.416 | 4.8899e-06 | 1.102e-06 | 1219.3222 | 6.7411e-07 | 4.2361e-06 | 7.2154e-07 | 9.3743e-06 | 4.9852e-07 | 5.3976e-06 | 4.1949e-08 | 1.1507e-06 | 6.0107e-06 | 3.4945e-07 | 6.3601e-06
6 | BRIG | 22033 | 22 | LA | 033 | East Baton Rouge | ONROAD | 1809.1409 | 0.00052303 | 6811.889 | 1510.9444 | 3.7653 | 0.83517 | 0.0020812 | 0.00046164 | 0.0019694 | 0.00043682 | 210.8084 | 99.9556 | 9.3419e-06 | 4.3702e-06 | 0.0006091 | 46.3984 | 17.0431 | 0.025647 | 0.0094205 | 1.4176e-05 | 5.2072e-06 | 1.5621e-05 | 5.738e-06 | 124.3079 | 46.416 | 1.2567e-07 | 1.2362e-07 | 1219.3222 | 1.6151e-06 | 1.015e-05 | 3.5825e-07 | 4.6544e-06 | 1.2811e-08 | 1.3871e-07 | 4.7059e-09 | 1.2909e-07 | 2.9843e-06 | 3.9202e-08 | 3.0236e-06
6 | BRIG | 22033 | 22 | LA | 033 | East Baton Rouge | PT_FIRES_PRESCRIBED | 1809.1409 | 0.00052303 | 36.0325 | 36.0325 | 0.019917 | 0.019917 | 1.1009e-05 | 1.1009e-05 | 1.0417e-05 | 1.0417e-05 | 210.8084 | 99.9556 | 4.9416e-08 | 1.0422e-07 | 0.0006091 | 16.449 | 16.449 | 0.0090921 | 0.0090921 | 5.0257e-06 | 5.0257e-06 | 5.538e-06 | 5.538e-06 | 124.3079 | 46.416 | 4.4551e-08 | 1.1931e-07 | 1219.3222 | 8.5435e-09 | 5.3688e-08 | 8.5435e-09 | 1.11e-07 | 4.5419e-09 | 4.9176e-08 | 4.5419e-09 | 1.2459e-07 | 7.117e-08 | 3.7835e-08 | 1.0901e-07
6 | BRIG | 22033 | 22 | LA | 033 | East Baton Rouge | POINT | 1809.1409 | 0.00052303 | 8846.2855 | 9560.9988 | 4.8898 | 5.2848 | 0.0027028 | 0.0029212 | 0.0025575 | 0.0027641 | 210.8084 | 99.9556 | 1.2132e-05 | 2.7654e-05 | 0.0006091 | 9274.9284 | 6392.3582 | 5.1267 | 3.5334 | 0.0028338 | 0.0019531 | 0.0031227 | 0.0021522 | 124.3079 | 46.416 | 2.512e-05 | 4.6367e-05 | 1219.3222 | 2.0975e-06 | 1.3181e-05 | 2.267e-06 | 2.9452e-05 | 2.561e-06 | 2.7728e-05 | 1.7651e-06 | 4.8416e-05 | 1.8884e-05 | 1.4703e-05 | 3.3588e-05
6 | BRIG | 22035 | 22 | LA | 035 | East Carroll | POINT | 1682.383 | 0.00016019 | 58.4991 | 54.503 | 0.034772 | 0.032396 | 2.0668e-05 | 1.9256e-05 | 5.5702e-06 | 5.1897e-06 | 210.8084 | 99.9556 | 2.6423e-08 | 5.192e-08 | 0.00058578 | 0.02237 | 0.030871 | 1.3297e-05 | 1.8349e-05 | 7.9034e-09 | 1.0907e-08 | 7.7889e-09 | 1.0749e-08 | 124.3079 | 46.416 | 6.2658e-11 | 2.3157e-10 | 1146.3331 | 4.8591e-09 | 3.0535e-08 | 4.5272e-09 | 5.8817e-08 | 6.7946e-12 | 7.3567e-11 | 9.3766e-12 | 2.5721e-10 | 3.5455e-08 | 7.3434e-11 | 3.5529e-08
6 | BRIG | 22035 | 22 | LA | 035 | East Carroll | NONROAD_OTHER | 1682.383 | 0.00016019 | 291.6467 | 111.8936 | 0.17335 | 0.066509 | 0.00010304 | 3.9533e-05 | 2.777e-05 | 1.0654e-05 | 210.8084 | 99.9556 | 1.3173e-07 | 1.0659e-07 | 0.00058578 | 0.62833 | 0.41351 | 0.00037348 | 0.00024579 | 2.2199e-07 | 1.461e-07 | 2.1878e-07 | 1.4398e-07 | 124.3079 | 46.416 | 1.76e-09 | 3.1019e-09 | 1146.3331 | 2.4225e-08 | 1.5223e-07 | 9.2942e-09 | 1.2075e-07 | 1.9085e-10 | 2.0664e-09 | 1.256e-10 | 3.4453e-09 | 7.2789e-08 | 9.8365e-10 | 7.3773e-08
6 | BRIG | 22035 | 22 | LA | 035 | East Carroll | NONROAD_MAR | 1682.383 | 0.00016019 | 192.1705 | 105.5326 | 0.11423 | 0.062728 | 6.7895e-05 | 3.7285e-05 | 1.8298e-05 | 1.0049e-05 | 210.8084 | 99.9556 | 8.68e-08 | 1.0053e-07 | 0.00058578 | 2.2705 | 0.1956 | 0.0013496 | 0.00011627 | 8.0217e-07 | 6.9107e-08 | 7.9055e-07 | 6.8106e-08 | 124.3079 | 46.416 | 6.3596e-09 | 1.4673e-09 | 1146.3331 | 1.5962e-08 | 1.0031e-07 | 8.7659e-09 | 1.1389e-07 | 6.8963e-10 | 7.4667e-09 | 5.9412e-11 | 1.6297e-09 | 6.8651e-08 | 4.6529e-10 | 6.9117e-08
6 | BRIG | 22035 | 22 | LA | 035 | East Carroll | NONPOINT | 1682.383 | 0.00016019 | 64.8258 | 29.3168 | 0.038532 | 0.017426 | 2.2903e-05 | 1.0358e-05 | 6.1726e-06 | 2.7915e-06 | 210.8084 | 99.9556 | 2.9281e-08 | 2.7927e-08 | 0.00058578 | 25.2131 | 1.3077 | 0.014987 | 0.0007773 | 8.9079e-06 | 4.6202e-07 | 8.7788e-06 | 4.5533e-07 | 124.3079 | 46.416 | 7.0622e-08 | 9.8097e-09 | 1146.3331 | 5.3846e-09 | 3.3837e-08 | 2.4351e-09 | 3.1637e-08 | 7.6582e-09 | 8.2917e-08 | 3.972e-10 | 1.0896e-08 | 1.9071e-08 | 3.1108e-09 | 2.2182e-08
6 | BRIG | 22035 | 22 | LA | 035 | East Carroll | PT_FIRES_PRESCRIBED | 1682.383 | 0.00016019 | 48.3301 | 48.3301 | 0.028727 | 0.028727 | 1.7075e-05 | 1.7075e-05 | 4.6019e-06 | 4.6019e-06 | 210.8084 | 99.9556 | 2.183e-08 | 4.6039e-08 | 0.00058578 | 22.4549 | 22.4549 | 0.013347 | 0.013347 | 7.9334e-06 | 7.9334e-06 | 7.8185e-06 | 7.8185e-06 | 124.3079 | 46.416 | 6.2896e-08 | 1.6844e-07 | 1146.3331 | 4.0145e-09 | 2.5227e-08 | 4.0145e-09 | 5.2156e-08 | 6.8204e-09 | 7.3846e-08 | 6.8204e-09 | 1.8709e-07 | 3.144e-08 | 5.3415e-08 | 8.4855e-08
6 | BRIG | 22035 | 22 | LA | 035 | East Carroll | ONROAD | 1682.383 | 0.00016019 | 139.197 | 23.8077 | 0.082738 | 0.014151 | 4.9179e-05 | 8.4114e-06 | 1.3254e-05 | 2.2669e-06 | 210.8084 | 99.9556 | 6.2873e-08 | 2.2679e-08 | 0.00058578 | 0.76838 | 0.2799 | 0.00045672 | 0.00016637 | 2.7147e-07 | 9.8891e-08 | 2.6754e-07 | 9.7458e-08 | 124.3079 | 46.416 | 2.1522e-09 | 2.0997e-09 | 1146.3331 | 1.1562e-08 | 7.2657e-08 | 1.9775e-09 | 2.5692e-08 | 2.3339e-10 | 2.5269e-09 | 8.5017e-11 | 2.3321e-09 | 1.5487e-08 | 6.6582e-10 | 1.6153e-08
6 | BRIG | 22037 | 22 | LA | 037 | East Feliciana | PT_FIRES_PRESCRIBED | 1784.6978 | 0.00020069 | 70.7294 | 70.7294 | 0.039631 | 0.039631 | 2.2206e-05 | 2.2206e-05 | 7.9536e-06 | 7.9536e-06 | 210.8084 | 99.9556 | 3.7729e-08 | 7.9571e-08 | 0.00036403 | 32.7541 | 32.7541 | 0.018353 | 0.018353 | 1.0283e-05 | 1.0283e-05 | 6.6809e-06 | 6.6809e-06 | 124.3079 | 46.416 | 5.3745e-08 | 1.4394e-07 | 1181.1358 | 6.7338e-09 | 4.2316e-08 | 6.7338e-09 | 8.7486e-08 | 5.6563e-09 | 6.1242e-08 | 5.6563e-09 | 1.5516e-07 | 5.4338e-08 | 4.5644e-08 | 9.9982e-08
6 | BRIG | 22037 | 22 | LA | 037 | East Feliciana | NONPOINT | 1784.6978 | 0.00020069 | 82.4229 | 87.7496 | 0.046183 | 0.049168 | 2.5877e-05 | 2.755e-05 | 9.2685e-06 | 9.8675e-06 | 210.8084 | 99.9556 | 4.3967e-08 | 9.8719e-08 | 0.00036403 | 45.4884 | 6.1335 | 0.025488 | 0.0034367 | 1.4281e-05 | 1.9257e-06 | 9.2784e-06 | 1.2511e-06 | 124.3079 | 46.416 | 7.464e-08 | 2.6953e-08 | 1181.1358 | 7.8471e-09 | 4.9312e-08 | 8.3543e-09 | 1.0854e-07 | 7.8555e-09 | 8.5052e-08 | 1.0592e-09 | 2.9055e-08 | 6.7414e-08 | 8.5472e-09 | 7.5961e-08
6 | BRIG | 22037 | 22 | LA | 037 | East Feliciana | NONROAD_MAR | 1784.6978 | 0.00020069 | 16.9117 | 16.9776 | 0.009476 | 0.0095129 | 5.3096e-06 | 5.3302e-06 | 1.9017e-06 | 1.9091e-06 | 210.8084 | 99.9556 | 9.0212e-09 | 1.91e-08 | 0.00036403 | 0.1339 | 0.016892 | 7.5028e-05 | 9.4651e-06 | 4.204e-08 | 5.3035e-09 | 2.7312e-08 | 3.4455e-09 | 124.3079 | 46.416 | 2.1972e-10 | 7.4232e-11 | 1181.1358 | 1.6101e-09 | 1.0118e-08 | 1.6164e-09 | 2.1e-08 | 2.3124e-11 | 2.5037e-10 | 2.9171e-12 | 8.0019e-11 | 1.3043e-08 | 2.354e-11 | 1.3067e-08
6 | BRIG | 22037 | 22 | LA | 037 | East Feliciana | POINT | 1784.6978 | 0.00020069 | 355.69 | 458.2257 | 0.1993 | 0.25675 | 0.00011167 | 0.00014386 | 3.9998e-05 | 5.1528e-05 | 210.8084 | 99.9556 | 1.8973e-07 | 5.1551e-07 | 0.00036403 | 0.37 | 0.5106 | 0.00020732 | 0.0002861 | 1.1616e-07 | 1.6031e-07 | 7.547e-08 | 1.0415e-07 | 124.3079 | 46.416 | 6.0712e-10 | 2.2438e-09 | 1181.1358 | 3.3864e-08 | 2.128e-07 | 4.3626e-08 | 5.6678e-07 | 6.3896e-11 | 6.9181e-10 | 8.8176e-11 | 2.4187e-09 | 3.5203e-07 | 7.1153e-10 | 3.5275e-07
6 | BRIG | 22037 | 22 | LA | 037 | East Feliciana | NONROAD_OTHER | 1784.6978 | 0.00020069 | 73.6585 | 30.8055 | 0.041272 | 0.017261 | 2.3126e-05 | 9.6716e-06 | 8.283e-06 | 3.4641e-06 | 210.8084 | 99.9556 | 3.9291e-08 | 3.4656e-08 | 0.00036403 | 0.23296 | 0.12598 | 0.00013053 | 7.0591e-05 | 7.3141e-08 | 3.9553e-08 | 4.7518e-08 | 2.5697e-08 | 124.3079 | 46.416 | 3.8226e-10 | 5.5362e-10 | 1181.1358 | 7.0127e-09 | 4.4068e-08 | 2.9329e-09 | 3.8104e-08 | 4.0231e-11 | 4.3559e-10 | 2.1756e-11 | 5.9679e-10 | 2.3667e-08 | 1.7556e-10 | 2.3842e-08
6 | BRIG | 22037 | 22 | LA | 037 | East Feliciana | ONROAD | 1784.6978 | 0.00020069 | 448.8549 | 79.6128 | 0.2515 | 0.044609 | 0.00014092 | 2.4995e-05 | 5.0474e-05 | 8.9525e-06 | 210.8084 | 99.9556 | 2.3943e-07 | 8.9565e-08 | 0.00036403 | 2.3866 | 0.91611 | 0.0013372 | 0.00051331 | 7.4928e-07 | 2.8762e-07 | 4.8679e-07 | 1.8686e-07 | 124.3079 | 46.416 | 3.916e-09 | 4.0258e-09 | 1181.1358 | 4.2734e-08 | 2.6854e-07 | 7.5796e-09 | 9.8474e-08 | 4.1214e-10 | 4.4623e-09 | 1.582e-10 | 4.3396e-09 | 6.1163e-08 | 1.2766e-09 | 6.244e-08
6 | BRIG | 22039 | 22 | LA | 039 | Evangeline | NONPOINT | 1897.3317 | 0.00031242 | 333.9297 | 320.7514 | 0.176 | 0.16905 | 9.2762e-05 | 8.9101e-05 | 5.4986e-05 | 5.2816e-05 | 210.8084 | 99.9556 | 2.6084e-07 | 5.284e-07 | 0.00083967 | 136.0919 | 24.2219 | 0.071728 | 0.012766 | 3.7805e-05 | 6.7285e-06 | 6.0228e-05 | 1.0719e-05 | 124.3079 | 46.416 | 4.845e-07 | 2.3094e-07 | 1759.9339 | 3.1243e-08 | 1.9634e-07 | 3.001e-08 | 3.8989e-07 | 3.4222e-08 | 3.7052e-07 | 6.0908e-09 | 1.6707e-07 | 3.6084e-07 | 7.3234e-08 | 4.3407e-07
6 | BRIG | 22039 | 22 | LA | 039 | Evangeline | NONROAD_MAR | 1897.3317 | 0.00031242 | 64.7904 | 42.6554 | 0.034148 | 0.022482 | 1.7998e-05 | 1.1849e-05 | 1.0669e-05 | 7.0238e-06 | 210.8084 | 99.9556 | 5.0608e-08 | 7.027e-08 | 0.00083967 | 0.6465 | 0.047222 | 0.00034074 | 2.4889e-05 | 1.7959e-07 | 1.3118e-08 | 2.8611e-07 | 2.0898e-08 | 124.3079 | 46.416 | 2.3016e-09 | 4.5024e-10 | 1759.9339 | 6.062e-09 | 3.8094e-08 | 3.991e-09 | 5.1851e-08 | 1.6257e-10 | 1.7602e-09 | 1.1875e-11 | 3.2573e-10 | 4.7986e-08 | 1.4278e-10 | 4.8129e-08
6 | BRIG | 22039 | 22 | LA | 039 | Evangeline | PT_FIRES_PRESCRIBED | 1897.3317 | 0.00031242 | 173.0917 | 173.0917 | 0.091229 | 0.091229 | 4.8083e-05 | 4.8083e-05 | 2.8502e-05 | 2.8502e-05 | 210.8084 | 99.9556 | 1.352e-07 | 2.8515e-07 | 0.00083967 | 75.5905 | 75.5905 | 0.03984 | 0.03984 | 2.0998e-05 | 2.0998e-05 | 3.3453e-05 | 3.3453e-05 | 124.3079 | 46.416 | 2.6911e-07 | 7.2072e-07 | 1759.9339 | 1.6195e-08 | 1.0177e-07 | 1.6195e-08 | 2.104e-07 | 1.9008e-08 | 2.058e-07 | 1.9008e-08 | 5.214e-07 | 1.9472e-07 | 2.2855e-07 | 4.2327e-07
6 | BRIG | 22039 | 22 | LA | 039 | Evangeline | POINT | 1897.3317 | 0.00031242 | 927.2504 | 354.29 | 0.48871 | 0.18673 | 0.00025758 | 9.8418e-05 | 0.00015269 | 5.8339e-05 | 210.8084 | 99.9556 | 7.2428e-07 | 5.8365e-07 | 0.00083967 | 8276.5927 | 1408.147 | 4.3622 | 0.74217 | 0.0022991 | 0.00039117 | 0.0036628 | 0.00062318 | 124.3079 | 46.416 | 2.9466e-05 | 1.3426e-05 | 1759.9339 | 8.6756e-08 | 5.4518e-07 | 3.3148e-08 | 4.3066e-07 | 2.0812e-06 | 2.2534e-05 | 3.5409e-07 | 9.713e-06 | 3.9857e-07 | 4.2575e-06 | 4.6561e-06
6 | BRIG | 22039 | 22 | LA | 039 | Evangeline | ONROAD | 1897.3317 | 0.00031242 | 600.9903 | 122.5605 | 0.31676 | 0.064596 | 0.00016695 | 3.4046e-05 | 9.8962e-05 | 2.0181e-05 | 210.8084 | 99.9556 | 4.6944e-07 | 2.019e-07 | 0.00083967 | 3.0029 | 1.214 | 0.0015827 | 0.00063986 | 8.3417e-07 | 3.3724e-07 | 1.3289e-06 | 5.3727e-07 | 124.3079 | 46.416 | 1.0691e-08 | 1.1575e-08 | 1759.9339 | 5.623e-08 | 3.5336e-07 | 1.1467e-08 | 1.4898e-07 | 7.5511e-10 | 8.1757e-09 | 3.0528e-10 | 8.3739e-09 | 1.3788e-07 | 3.6706e-09 | 1.4155e-07
6 | BRIG | 22039 | 22 | LA | 039 | Evangeline | NONROAD_OTHER | 1897.3317 | 0.00031242 | 194.3792 | 82.3632 | 0.10245 | 0.04341 | 5.3996e-05 | 2.288e-05 | 3.2007e-05 | 1.3562e-05 | 210.8084 | 99.9556 | 1.5183e-07 | 1.3568e-07 | 0.00083967 | 0.50435 | 0.2997 | 0.00026582 | 0.00015796 | 1.401e-07 | 8.3254e-08 | 2.232e-07 | 1.3263e-07 | 124.3079 | 46.416 | 1.7956e-09 | 2.8575e-09 | 1759.9339 | 1.8187e-08 | 1.1429e-07 | 7.7061e-09 | 1.0012e-07 | 1.2682e-10 | 1.3731e-09 | 7.5363e-11 | 2.0673e-09 | 9.2657e-08 | 9.0615e-10 | 9.3563e-08
6 | BRIG | 22041 | 22 | LA | 041 | Franklin | NONPOINT | 1752.4687 | 0.00044542 | 82.8461 | 91.521 | 0.047274 | 0.052224 | 2.6976e-05 | 2.98e-05 | 2.1057e-05 | 2.3262e-05 | 210.8084 | 99.9556 | 9.9886e-08 | 2.3272e-07 | 0.0010341 | 43.1048 | 6.528 | 0.024597 | 0.003725 | 1.4035e-05 | 2.1256e-06 | 2.5435e-05 | 3.852e-06 | 124.3079 | 46.416 | 2.0461e-07 | 8.2989e-08 | 1646.0432 | 1.2792e-08 | 8.0388e-08 | 1.4132e-08 | 1.836e-07 | 1.5452e-08 | 1.673e-07 | 2.3402e-09 | 6.4192e-08 | 1.5892e-07 | 2.6317e-08 | 1.8524e-07
6 | BRIG | 22041 | 22 | LA | 041 | Franklin | ONROAD | 1752.4687 | 0.00044542 | 464.3836 | 82.751 | 0.26499 | 0.04722 | 0.00015121 | 2.6945e-05 | 0.00011803 | 2.1033e-05 | 210.8084 | 99.9556 | 5.599e-07 | 2.1042e-07 | 0.0010341 | 2.5221 | 0.95868 | 0.0014392 | 0.00054705 | 8.2124e-07 | 3.1216e-07 | 1.4883e-06 | 5.6569e-07 | 124.3079 | 46.416 | 1.1972e-08 | 1.2187e-08 | 1646.0432 | 7.1706e-08 | 4.5061e-07 | 1.2778e-08 | 1.6601e-07 | 9.0414e-10 | 9.7893e-09 | 3.4367e-10 | 9.4271e-09 | 1.4369e-07 | 3.8648e-09 | 1.4756e-07
6 | BRIG | 22041 | 22 | LA | 041 | Franklin | PT_FIRES_PRESCRIBED | 1752.4687 | 0.00044542 | 100.5218 | 100.5218 | 0.05736 | 0.05736 | 3.2731e-05 | 3.2731e-05 | 2.5549e-05 | 2.5549e-05 | 210.8084 | 99.9556 | 1.212e-07 | 2.5561e-07 | 0.0010341 | 45.7098 | 45.7098 | 0.026083 | 0.026083 | 1.4884e-05 | 1.4884e-05 | 2.6972e-05 | 2.6972e-05 | 124.3079 | 46.416 | 2.1698e-07 | 5.811e-07 | 1646.0432 | 1.5522e-08 | 9.7539e-08 | 1.5522e-08 | 2.0166e-07 | 1.6386e-08 | 1.7741e-07 | 1.6386e-08 | 4.4948e-07 | 1.7455e-07 | 1.8427e-07 | 3.5882e-07
6 | BRIG | 22041 | 22 | LA | 041 | Franklin | NONROAD_MAR | 1752.4687 | 0.00044542 | 0.94477 | 0.94457 | 0.00053911 | 0.000539 | 3.0763e-07 | 3.0756e-07 | 2.4013e-07 | 2.4008e-07 | 210.8084 | 99.9556 | 1.1391e-09 | 2.4019e-09 | 0.0010341 | 0.19055 | 0.19052 | 0.00010873 | 0.00010872 | 6.2047e-08 | 6.2036e-08 | 1.1244e-07 | 1.1242e-07 | 124.3079 | 46.416 | 9.0454e-10 | 2.422e-09 | 1646.0432 | 1.4588e-10 | 9.1674e-10 | 1.4585e-10 | 1.8949e-09 | 6.831e-11 | 7.3961e-10 | 6.8298e-11 | 1.8735e-09 | 1.6402e-09 | 7.6805e-10 | 2.4083e-09
6 | BRIG | 22041 | 22 | LA | 041 | Franklin | POINT | 1752.4687 | 0.00044542 | 138.647 | 129.8207 | 0.079115 | 0.074079 | 4.5145e-05 | 4.2271e-05 | 3.524e-05 | 3.2996e-05 | 210.8084 | 99.9556 | 1.6716e-07 | 3.3011e-07 | 0.0010341 | 0.085061 | 0.11738 | 4.8538e-05 | 6.6982e-05 | 2.7697e-08 | 3.8222e-08 | 5.0192e-08 | 6.9265e-08 | 124.3079 | 46.416 | 4.0377e-10 | 1.4923e-09 | 1646.0432 | 2.1409e-08 | 1.3453e-07 | 2.0046e-08 | 2.6043e-07 | 3.0493e-11 | 3.3015e-10 | 4.208e-11 | 1.1543e-09 | 2.2543e-07 | 4.7322e-10 | 2.259e-07
6 | BRIG | 22041 | 22 | LA | 041 | Franklin | NONROAD_OTHER | 1752.4687 | 0.00044542 | 266.583 | 101.0354 | 0.15212 | 0.057653 | 8.6802e-05 | 3.2898e-05 | 6.7757e-05 | 2.568e-05 | 210.8084 | 99.9556 | 3.2141e-07 | 2.5691e-07 | 0.0010341 | 0.59162 | 0.38148 | 0.00033759 | 0.00021768 | 1.9264e-07 | 1.2421e-07 | 3.491e-07 | 2.251e-07 | 124.3079 | 46.416 | 2.8083e-09 | 4.8497e-09 | 1646.0432 | 4.1163e-08 | 2.5867e-07 | 1.5601e-08 | 2.0269e-07 | 2.1208e-10 | 2.2963e-09 | 1.3675e-10 | 3.7512e-09 | 1.7544e-07 | 1.5379e-09 | 1.7698e-07
6 | BRIG | 22043 | 22 | LA | 043 | Grant | NONPOINT | 1854.9635 | 0.00043179 | 119.2501 | 142.246 | 0.064287 | 0.076684 | 3.4657e-05 | 4.134e-05 | 2.7759e-05 | 3.3111e-05 | 210.8084 | 99.9556 | 1.3168e-07 | 3.3126e-07 | 0.00083725 | 51.3256 | 5.8182 | 0.027669 | 0.0031366 | 1.4916e-05 | 1.6909e-06 | 2.3166e-05 | 2.6261e-06 | 124.3079 | 46.416 | 1.8636e-07 | 5.6578e-08 | 1720.8143 | 1.6131e-08 | 1.0137e-07 | 1.9242e-08 | 2.4999e-07 | 1.3462e-08 | 1.4576e-07 | 1.5261e-09 | 4.1861e-08 | 2.2622e-07 | 1.7941e-08 | 2.4416e-07
6 | BRIG | 22043 | 22 | LA | 043 | Grant | PT_FIRES_PRESCRIBED | 1854.9635 | 0.00043179 | 158.4621 | 158.4621 | 0.085426 | 0.085426 | 4.6053e-05 | 4.6053e-05 | 3.6886e-05 | 3.6886e-05 | 210.8084 | 99.9556 | 1.7497e-07 | 3.6903e-07 | 0.00083725 | 71.0136 | 71.0136 | 0.038283 | 0.038283 | 2.0638e-05 | 2.0638e-05 | 3.2053e-05 | 3.2053e-05 | 124.3079 | 46.416 | 2.5785e-07 | 6.9055e-07 | 1720.8143 | 2.1435e-08 | 1.347e-07 | 2.1435e-08 | 2.7849e-07 | 1.8626e-08 | 2.0167e-07 | 1.8626e-08 | 5.1093e-07 | 2.52e-07 | 2.1898e-07 | 4.7098e-07
6 | BRIG | 22043 | 22 | LA | 043 | Grant | POINT | 1854.9635 | 0.00043179 | 164.6664 | 201.3186 | 0.088771 | 0.10853 | 4.7856e-05 | 5.8508e-05 | 3.833e-05 | 4.6862e-05 | 210.8084 | 99.9556 | 1.8183e-07 | 4.6883e-07 | 0.00083725 | 13.42 | 17.5772 | 0.0072347 | 0.0094757 | 3.9002e-06 | 5.1083e-06 | 6.0573e-06 | 7.9336e-06 | 124.3079 | 46.416 | 4.8728e-08 | 1.7092e-07 | 1720.8143 | 2.2275e-08 | 1.3997e-07 | 2.7233e-08 | 3.538e-07 | 3.52e-09 | 3.8112e-08 | 4.6104e-09 | 1.2647e-07 | 3.2016e-07 | 5.4202e-08 | 3.7436e-07
6 | BRIG | 22043 | 22 | LA | 043 | Grant | NONROAD_MAR | 1854.9635 | 0.00043179 | 227.9167 | 122.0668 | 0.12287 | 0.065806 | 6.6238e-05 | 3.5475e-05 | 5.3054e-05 | 2.8414e-05 | 210.8084 | 99.9556 | 2.5167e-07 | 2.8427e-07 | 0.00083725 | 2.3421 | 0.14382 | 0.0012626 | 7.7534e-05 | 6.8066e-07 | 4.1798e-08 | 1.0571e-06 | 6.4916e-08 | 124.3079 | 46.416 | 8.504e-09 | 1.3986e-09 | 1720.8143 | 3.083e-08 | 1.9374e-07 | 1.6512e-08 | 2.1452e-07 | 6.1431e-10 | 6.6512e-09 | 3.7724e-11 | 1.0348e-09 | 1.9412e-07 | 4.435e-10 | 1.9457e-07
6 | BRIG | 22043 | 22 | LA | 043 | Grant | NONROAD_OTHER | 1854.9635 | 0.00043179 | 94.5426 | 47.1539 | 0.050967 | 0.02542 | 2.7476e-05 | 1.3704e-05 | 2.2007e-05 | 1.0976e-05 | 210.8084 | 99.9556 | 1.0439e-07 | 1.0981e-07 | 0.00083725 | 0.28697 | 0.16577 | 0.0001547 | 8.9366e-05 | 8.3399e-08 | 4.8177e-08 | 1.2953e-07 | 7.4822e-08 | 124.3079 | 46.416 | 1.042e-09 | 1.612e-09 | 1720.8143 | 1.2789e-08 | 8.0366e-08 | 6.3785e-09 | 8.287e-08 | 7.527e-11 | 8.1496e-10 | 4.3481e-11 | 1.1927e-09 | 7.4989e-08 | 5.1118e-10 | 7.55e-08
6 | BRIG | 22043 | 22 | LA | 043 | Grant | ONROAD | 1854.9635 | 0.00043179 | 581.019 | 111.9521 | 0.31322 | 0.060353 | 0.00016886 | 3.2536e-05 | 0.00013525 | 2.606e-05 | 210.8084 | 99.9556 | 6.4156e-07 | 2.6071e-07 | 0.00083725 | 3.1458 | 1.3584 | 0.0016959 | 0.0007323 | 9.1425e-07 | 3.9478e-07 | 1.4199e-06 | 6.1312e-07 | 124.3079 | 46.416 | 1.1422e-08 | 1.3209e-08 | 1720.8143 | 7.8595e-08 | 4.939e-07 | 1.5144e-08 | 1.9675e-07 | 8.2513e-10 | 8.9338e-09 | 3.563e-10 | 9.7734e-09 | 1.7804e-07 | 4.1888e-09 | 1.8223e-07
6 | BRIG | 22045 | 22 | LA | 045 | Iberia | POINT | 1914.6981 | 0.00081394 | 1198.0712 | 1447.1988 | 0.62572 | 0.75584 | 0.0003268 | 0.00039475 | 0.0005093 | 0.00061521 | 210.8084 | 99.9556 | 2.4159e-06 | 6.1548e-06 | 0.00063954 | 3.7032 | 3.8561 | 0.0019341 | 0.0020139 | 1.0101e-06 | 1.0518e-06 | 1.2369e-06 | 1.288e-06 | 124.3079 | 46.416 | 9.9504e-09 | 2.7749e-08 | 1648.0665 | 3.0903e-07 | 1.942e-06 | 3.7329e-07 | 4.8498e-06 | 7.5052e-10 | 8.126e-09 | 7.8151e-10 | 2.1437e-08 | 4.203e-06 | 8.7994e-09 | 4.2118e-06
6 | BRIG | 22045 | 22 | LA | 045 | Iberia | NONROAD_MAR | 1914.6981 | 0.00081394 | 1929.3977 | 949.2434 | 1.0077 | 0.49577 | 0.00052629 | 0.00025893 | 0.00082019 | 0.00040352 | 210.8084 | 99.9556 | 3.8907e-06 | 4.037e-06 | 0.00063954 | 49.0236 | 5.4737 | 0.025604 | 0.0028588 | 1.3372e-05 | 1.4931e-06 | 1.6375e-05 | 1.8283e-06 | 124.3079 | 46.416 | 1.3173e-07 | 3.939e-08 | 1648.0665 | 4.9767e-07 | 3.1274e-06 | 2.4485e-07 | 3.181e-06 | 9.9357e-09 | 1.0758e-07 | 1.1094e-09 | 3.0431e-08 | 2.7568e-06 | 1.2491e-08 | 2.7693e-06
6 | BRIG | 22045 | 22 | LA | 045 | Iberia | NONROAD_OTHER | 1914.6981 | 0.00081394 | 515.0627 | 257.8763 | 0.269 | 0.13468 | 0.00014049 | 7.0341e-05 | 0.00021895 | 0.00010962 | 210.8084 | 99.9556 | 1.0386e-06 | 1.0967e-06 | 0.00063954 | 1.2896 | 0.86166 | 0.00067355 | 0.00045003 | 3.5178e-07 | 2.3504e-07 | 4.3076e-07 | 2.8781e-07 | 124.3079 | 46.416 | 3.4653e-09 | 6.2006e-09 | 1648.0665 | 1.3285e-07 | 8.3487e-07 | 6.6516e-08 | 8.6418e-07 | 2.6137e-10 | 2.8299e-09 | 1.7463e-10 | 4.7903e-09 | 7.4894e-07 | 1.9663e-09 | 7.5091e-07
6 | BRIG | 22045 | 22 | LA | 045 | Iberia | ONROAD | 1914.6981 | 0.00081394 | 1291.6864 | 249.3258 | 0.67462 | 0.13022 | 0.00035234 | 6.8009e-05 | 0.0005491 | 0.00010599 | 210.8084 | 99.9556 | 2.6047e-06 | 1.0604e-06 | 0.00063954 | 6.6979 | 2.8029 | 0.0034981 | 0.0014639 | 1.827e-06 | 7.6455e-07 | 2.2372e-06 | 9.3622e-07 | 124.3079 | 46.416 | 1.7997e-08 | 2.017e-08 | 1648.0665 | 3.3318e-07 | 2.0937e-06 | 6.4311e-08 | 8.3552e-07 | 1.3575e-09 | 1.4698e-08 | 5.6807e-10 | 1.5582e-08 | 7.2411e-07 | 6.3962e-09 | 7.305e-07
6 | BRIG | 22045 | 22 | LA | 045 | Iberia | PT_FIRES_PRESCRIBED | 1914.6981 | 0.00081394 | 413.9164 | 413.9164 | 0.21618 | 0.21618 | 0.0001129 | 0.0001129 | 0.00017596 | 0.00017596 | 210.8084 | 99.9556 | 8.3467e-07 | 1.7603e-06 | 0.00063954 | 335.3282 | 335.3282 | 0.17513 | 0.17513 | 9.1468e-05 | 9.1468e-05 | 0.000112 | 0.000112 | 124.3079 | 46.416 | 9.0103e-07 | 2.4131e-06 | 1648.0665 | 1.0677e-07 | 6.7092e-07 | 1.0677e-07 | 1.3871e-06 | 6.7961e-08 | 7.3583e-07 | 6.7961e-08 | 1.8642e-06 | 1.2021e-06 | 7.6521e-07 | 1.9673e-06
6 | BRIG | 22045 | 22 | LA | 045 | Iberia | NONPOINT | 1914.6981 | 0.00081394 | 1773.7439 | 1497.9741 | 0.92638 | 0.78236 | 0.00048383 | 0.00040861 | 0.00075402 | 0.00063679 | 210.8084 | 99.9556 | 3.5768e-06 | 6.3707e-06 | 0.00063954 | 946.1287 | 86.1187 | 0.49414 | 0.044978 | 0.00025808 | 2.3491e-05 | 0.00031602 | 2.8765e-05 | 124.3079 | 46.416 | 2.5423e-06 | 6.1972e-07 | 1648.0665 | 4.5752e-07 | 2.8751e-06 | 3.8639e-07 | 5.0199e-06 | 1.9175e-07 | 2.0761e-06 | 1.7454e-08 | 4.7877e-07 | 4.3505e-06 | 1.9652e-07 | 4.547e-06
6 | BRIG | 22047 | 22 | LA | 047 | Iberville | POINT | 1847.433 | 0.00066487 | 9343.2905 | 9730.847 | 5.0574 | 5.2672 | 0.0027376 | 0.0028511 | 0.0033625 | 0.003502 | 210.8084 | 99.9556 | 1.5951e-05 | 3.5036e-05 | 0.0016312 | 357.1068 | 500.4131 | 0.1933 | 0.27087 | 0.00010463 | 0.00014662 | 0.00031531 | 0.00044185 | 124.3079 | 46.416 | 2.5365e-06 | 9.5193e-06 | 1690.6924 | 1.9888e-06 | 1.2498e-05 | 2.0713e-06 | 2.6911e-05 | 1.865e-07 | 2.0193e-06 | 2.6134e-07 | 7.1687e-06 | 2.3925e-05 | 3.0187e-06 | 2.6944e-05
6 | BRIG | 22047 | 22 | LA | 047 | Iberville | ONROAD | 1847.433 | 0.00066487 | 980.2316 | 249.7882 | 0.53059 | 0.13521 | 0.0002872 | 7.3187e-05 | 0.00035277 | 8.9896e-05 | 210.8084 | 99.9556 | 1.6734e-06 | 8.9935e-07 | 0.0016312 | 4.8035 | 1.9539 | 0.0026001 | 0.0010576 | 1.4074e-06 | 5.7248e-07 | 4.2413e-06 | 1.7252e-06 | 124.3079 | 46.416 | 3.4119e-08 | 3.7169e-08 | 1690.6924 | 2.0866e-07 | 1.3112e-06 | 5.3171e-08 | 6.9079e-07 | 2.5086e-09 | 2.7161e-08 | 1.0204e-09 | 2.7991e-08 | 6.1416e-07 | 1.1787e-08 | 6.2595e-07
6 | BRIG | 22047 | 22 | LA | 047 | Iberville | NONROAD_MAR | 1847.433 | 0.00066487 | 2586.6644 | 1256.3916 | 1.4001 | 0.68007 | 0.00075788 | 0.00036812 | 0.00093091 | 0.00045216 | 210.8084 | 99.9556 | 4.4159e-06 | 4.5236e-06 | 0.0016312 | 145.5582 | 8.7283 | 0.078789 | 0.0047246 | 4.2648e-05 | 2.5574e-06 | 0.00012852 | 7.7068e-06 | 124.3079 | 46.416 | 1.0339e-06 | 1.6604e-07 | 1690.6924 | 5.5061e-07 | 3.46e-06 | 2.6744e-07 | 3.4746e-06 | 7.6018e-08 | 8.2306e-07 | 4.5584e-09 | 1.2504e-07 | 3.0891e-06 | 5.2652e-08 | 3.1418e-06
6 | BRIG | 22047 | 22 | LA | 047 | Iberville | NONPOINT | 1847.433 | 0.00066487 | 1054.0857 | 881.8119 | 0.57057 | 0.47732 | 0.00030884 | 0.00025837 | 0.00037935 | 0.00031735 | 210.8084 | 99.9556 | 1.7995e-06 | 3.1749e-06 | 0.0016312 | 561.1572 | 42.1535 | 0.30375 | 0.022817 | 0.00016442 | 1.2351e-05 | 0.00049548 | 3.722e-05 | 124.3079 | 46.416 | 3.9859e-06 | 8.0188e-07 | 1690.6924 | 2.2438e-07 | 1.41e-06 | 1.8771e-07 | 2.4387e-06 | 2.9306e-07 | 3.1731e-06 | 2.2015e-08 | 6.0387e-07 | 2.1681e-06 | 2.5428e-07 | 2.4224e-06
6 | BRIG | 22047 | 22 | LA | 047 | Iberville | PT_FIRES_PRESCRIBED | 1847.433 | 0.00066487 | 162.1106 | 162.1106 | 0.087749 | 0.087749 | 4.7498e-05 | 4.7498e-05 | 5.8342e-05 | 5.8342e-05 | 210.8084 | 99.9556 | 2.7675e-07 | 5.8367e-07 | 0.0016312 | 74.727 | 74.727 | 0.040449 | 0.040449 | 2.1895e-05 | 2.1895e-05 | 6.5981e-05 | 6.5981e-05 | 124.3079 | 46.416 | 5.3079e-07 | 1.4215e-06 | 1690.6924 | 3.4507e-08 | 2.1685e-07 | 3.4507e-08 | 4.4832e-07 | 3.9026e-08 | 4.2254e-07 | 3.9026e-08 | 1.0705e-06 | 3.9858e-07 | 4.5078e-07 | 8.4936e-07
6 | BRIG | 22047 | 22 | LA | 047 | Iberville | NONROAD_OTHER | 1847.433 | 0.00066487 | 242.17 | 104.322 | 0.13108 | 0.056469 | 7.0955e-05 | 3.0566e-05 | 8.7154e-05 | 3.7544e-05 | 210.8084 | 99.9556 | 4.1343e-07 | 3.7561e-07 | 0.0016312 | 0.62656 | 0.36355 | 0.00033915 | 0.00019679 | 1.8358e-07 | 1.0652e-07 | 5.5323e-07 | 3.21e-07 | 124.3079 | 46.416 | 4.4505e-09 | 6.9157e-09 | 1690.6924 | 5.1549e-08 | 3.2394e-07 | 2.2206e-08 | 2.885e-07 | 3.2722e-10 | 3.5429e-09 | 1.8986e-10 | 5.2081e-09 | 2.565e-07 | 2.193e-09 | 2.5869e-07
6 | BRIG | 22049 | 22 | LA | 049 | Jackson | NONROAD_MAR | 1813.4743 | 0.00054624 | 0.84957 | 0.8402 | 0.00046848 | 0.00046331 | 2.5833e-07 | 2.5548e-07 | 2.559e-07 | 2.5308e-07 | 210.8084 | 99.9556 | 1.2139e-09 | 2.5319e-09 | 0.00099623 | 0.16803 | 0.16784 | 9.2657e-05 | 9.2553e-05 | 5.1094e-08 | 5.1036e-08 | 9.2308e-08 | 9.2205e-08 | 124.3079 | 46.416 | 7.4258e-10 | 1.9865e-09 | 1503.1743 | 1.7024e-10 | 1.0698e-09 | 1.6836e-10 | 2.1874e-09 | 6.1409e-11 | 6.6488e-10 | 6.134e-11 | 1.6826e-09 | 1.729e-09 | 6.2993e-10 | 2.3589e-09
6 | BRIG | 22049 | 22 | LA | 049 | Jackson | POINT | 1813.4743 | 0.00054624 | 1599.741 | 1861.7839 | 0.88214 | 1.0266 | 0.00048644 | 0.00056612 | 0.00048186 | 0.00056079 | 210.8084 | 99.9556 | 2.2858e-06 | 5.6104e-06 | 0.00099623 | 126.899 | 139.1065 | 0.069976 | 0.076707 | 3.8587e-05 | 4.2298e-05 | 6.9712e-05 | 7.6418e-05 | 124.3079 | 46.416 | 5.608e-07 | 1.6464e-06 | 1503.1743 | 3.2056e-07 | 2.0144e-06 | 3.7307e-07 | 4.8469e-06 | 4.6376e-08 | 5.0213e-07 | 5.0838e-08 | 1.3945e-06 | 3.8313e-06 | 5.2208e-07 | 4.3534e-06
6 | BRIG | 22049 | 22 | LA | 049 | Jackson | PT_FIRES_PRESCRIBED | 1813.4743 | 0.00054624 | 35.4441 | 35.4441 | 0.019545 | 0.019545 | 1.0778e-05 | 1.0778e-05 | 1.0676e-05 | 1.0676e-05 | 210.8084 | 99.9556 | 5.0644e-08 | 1.0681e-07 | 0.00099623 | 15.9464 | 15.9464 | 0.0087933 | 0.0087933 | 4.8489e-06 | 4.8489e-06 | 8.7602e-06 | 8.7602e-06 | 124.3079 | 46.416 | 7.0471e-08 | 1.8873e-07 | 1503.1743 | 7.1024e-09 | 4.4632e-08 | 7.1024e-09 | 9.2274e-08 | 5.8278e-09 | 6.3098e-08 | 5.8278e-09 | 1.5986e-07 | 7.2939e-08 | 5.9849e-08 | 1.3279e-07
6 | BRIG | 22049 | 22 | LA | 049 | Jackson | ONROAD | 1813.4743 | 0.00054624 | 281.2639 | 50.8346 | 0.1551 | 0.028032 | 8.5525e-05 | 1.5457e-05 | 8.472e-05 | 1.5312e-05 | 210.8084 | 99.9556 | 4.0188e-07 | 1.5319e-07 | 0.00099623 | 1.5413 | 0.58305 | 0.00084993 | 0.00032151 | 4.6867e-07 | 1.7729e-07 | 8.4672e-07 | 3.203e-07 | 124.3079 | 46.416 | 6.8115e-09 | 6.9006e-09 | 1503.1743 | 5.6361e-08 | 3.5417e-07 | 1.0186e-08 | 1.3234e-07 | 5.6329e-10 | 6.0988e-09 | 2.1308e-10 | 5.8449e-09 | 1.0461e-07 | 2.1882e-09 | 1.068e-07
6 | BRIG | 22049 | 22 | LA | 049 | Jackson | NONPOINT | 1813.4743 | 0.00054624 | 1027.1807 | 1017.1269 | 0.56642 | 0.56087 | 0.00031234 | 0.00030928 | 0.0003094 | 0.00030637 | 210.8084 | 99.9556 | 1.4677e-06 | 3.0651e-06 | 0.00099623 | 97.8312 | 9.273 | 0.053947 | 0.0051134 | 2.9748e-05 | 2.8197e-06 | 5.3744e-05 | 5.0941e-06 | 124.3079 | 46.416 | 4.3234e-07 | 1.0975e-07 | 1503.1743 | 2.0583e-07 | 1.2934e-06 | 2.0382e-07 | 2.648e-06 | 3.5753e-08 | 3.8711e-07 | 3.3889e-09 | 9.296e-08 | 2.0931e-06 | 3.4803e-08 | 2.1279e-06
6 | BRIG | 22049 | 22 | LA | 049 | Jackson | NONROAD_OTHER | 1813.4743 | 0.00054624 | 77.5948 | 26.5244 | 0.042788 | 0.014626 | 2.3594e-05 | 8.0653e-06 | 2.3372e-05 | 7.9894e-06 | 210.8084 | 99.9556 | 1.1087e-07 | 7.993e-08 | 0.00099623 | 0.23651 | 0.11868 | 0.00013042 | 6.5445e-05 | 7.1917e-08 | 3.6088e-08 | 1.2993e-07 | 6.5199e-08 | 124.3079 | 46.416 | 1.0452e-09 | 1.4047e-09 | 1503.1743 | 1.5549e-08 | 9.7709e-08 | 5.315e-09 | 6.9053e-08 | 8.6435e-11 | 9.3585e-10 | 4.3374e-11 | 1.1898e-09 | 5.4583e-08 | 4.4543e-10 | 5.5029e-08
6 | BRIG | 22051 | 22 | LA | 051 | Jefferson | NONROAD_MAR | 1806.1848 | 0.00054615 | 14366.5789 | 7916.5936 | 7.9541 | 4.383 | 0.0044038 | 0.0024267 | 0.0043441 | 0.0023938 | 210.8084 | 99.9556 | 2.0607e-05 | 2.3949e-05 | 0.00017577 | 3074.3334 | 266.2197 | 1.7021 | 0.14739 | 0.00094238 | 8.1605e-05 | 0.00029919 | 2.5908e-05 | 124.3079 | 46.416 | 2.4068e-06 | 5.5817e-07 | 1348.7277 | 3.2209e-06 | 2.024e-05 | 1.7749e-06 | 2.3059e-05 | 2.2183e-07 | 2.4018e-06 | 1.9209e-08 | 5.2692e-07 | 1.6354e-05 | 1.77e-07 | 1.6531e-05
6 | BRIG | 22051 | 22 | LA | 051 | Jefferson | NONPOINT | 1806.1848 | 0.00054615 | 2936.3027 | 3160.7345 | 1.6257 | 1.75 | 0.00090007 | 0.00096887 | 0.00088787 | 0.00095574 | 210.8084 | 99.9556 | 4.2118e-06 | 9.5616e-06 | 0.00017577 | 1920.9918 | 152.1602 | 1.0636 | 0.084244 | 0.00058885 | 4.6642e-05 | 0.00018695 | 1.4808e-05 | 124.3079 | 46.416 | 1.5039e-06 | 3.1902e-07 | 1348.7277 | 6.583e-07 | 4.1368e-06 | 7.0862e-07 | 9.2064e-06 | 1.3861e-07 | 1.5007e-06 | 1.0979e-08 | 3.0116e-07 | 6.5295e-06 | 1.0117e-07 | 6.6307e-06
6 | BRIG | 22051 | 22 | LA | 051 | Jefferson | NONROAD_OTHER | 1806.1848 | 0.00054615 | 1529.4634 | 838.707 | 0.84679 | 0.46435 | 0.00046883 | 0.00025709 | 0.00046248 | 0.00025361 | 210.8084 | 99.9556 | 2.1938e-06 | 2.5372e-06 | 0.00017577 | 4.4571 | 2.6587 | 0.0024677 | 0.001472 | 1.3662e-06 | 8.1499e-07 | 4.3375e-07 | 2.5874e-07 | 124.3079 | 46.416 | 3.4893e-09 | 5.5744e-09 | 1348.7277 | 3.429e-07 | 2.1548e-06 | 1.8803e-07 | 2.4429e-06 | 3.216e-10 | 3.482e-09 | 1.9184e-10 | 5.2623e-09 | 1.7326e-06 | 1.7677e-09 | 1.7344e-06
6 | BRIG | 22051 | 22 | LA | 051 | Jefferson | PT_FIRES_PRESCRIBED | 1806.1848 | 0.00054615 | 40.5751 | 40.5751 | 0.022465 | 0.022465 | 1.2438e-05 | 1.2438e-05 | 1.2269e-05 | 1.2269e-05 | 210.8084 | 99.9556 | 5.82e-08 | 1.2274e-07 | 0.00017577 | 35.6837 | 35.6837 | 0.019756 | 0.019756 | 1.0938e-05 | 1.0938e-05 | 3.4727e-06 | 3.4727e-06 | 124.3079 | 46.416 | 2.7936e-08 | 7.4816e-08 | 1348.7277 | 9.0967e-09 | 5.7164e-08 | 9.0967e-09 | 1.1818e-07 | 2.5748e-09 | 2.7877e-08 | 2.5748e-09 | 7.0627e-08 | 8.3821e-08 | 2.3725e-08 | 1.0755e-07
6 | BRIG | 22051 | 22 | LA | 051 | Jefferson | POINT | 1806.1848 | 0.00054615 | 4193.04 | 6749.0289 | 2.3215 | 3.7366 | 0.0012853 | 0.0020688 | 0.0012679 | 0.0020408 | 210.8084 | 99.9556 | 6.0144e-06 | 2.0417e-05 | 0.00017577 | 1049.4777 | 1054.9045 | 0.58105 | 0.58405 | 0.0003217 | 0.00032336 | 0.00010213 | 0.00010266 | 124.3079 | 46.416 | 8.2161e-07 | 2.2118e-06 | 1348.7277 | 9.4006e-07 | 5.9074e-06 | 1.5131e-06 | 1.9658e-05 | 7.5725e-08 | 8.1989e-07 | 7.6117e-08 | 2.0879e-06 | 1.3942e-05 | 7.0137e-07 | 1.4644e-05
6 | BRIG | 22051 | 22 | LA | 051 | Jefferson | ONROAD | 1806.1848 | 0.00054615 | 3933.6661 | 954.1498 | 2.1779 | 0.52827 | 0.0012058 | 0.00029248 | 0.0011895 | 0.00028851 | 210.8084 | 99.9556 | 5.6423e-06 | 2.8864e-06 | 0.00017577 | 26.9776 | 9.4184 | 0.014936 | 0.0052145 | 8.2695e-06 | 2.887e-06 | 2.6254e-06 | 9.1657e-07 | 124.3079 | 46.416 | 2.112e-08 | 1.9747e-08 | 1348.7277 | 8.8191e-07 | 5.542e-06 | 2.1392e-07 | 2.7792e-06 | 1.9466e-09 | 2.1076e-08 | 6.7958e-10 | 1.8641e-08 | 1.9711e-06 | 6.262e-09 | 1.9774e-06
6 | BRIG | 22053 | 22 | LA | 053 | Jefferson Davis | NONROAD_OTHER | 1959.0857 | 0.00042703 | 289.8991 | 111.7172 | 0.14798 | 0.057025 | 7.5534e-05 | 2.9108e-05 | 6.3191e-05 | 2.4351e-05 | 210.8084 | 99.9556 | 2.9975e-07 | 2.4362e-07 | 0.00070848 | 0.71005 | 0.44381 | 0.00036244 | 0.00022654 | 1.85e-07 | 1.1564e-07 | 2.5678e-07 | 1.605e-07 | 124.3079 | 46.416 | 2.0657e-09 | 3.4579e-09 | 1705.8061 | 3.7044e-08 | 2.3279e-07 | 1.4276e-08 | 1.8547e-07 | 1.5053e-10 | 1.6299e-09 | 9.409e-11 | 2.581e-09 | 1.6637e-07 | 1.0965e-09 | 1.6746e-07
6 | BRIG | 22053 | 22 | LA | 053 | Jefferson Davis | ONROAD | 1959.0857 | 0.00042703 | 1410.7123 | 372.7395 | 0.72009 | 0.19026 | 0.00036756 | 9.7118e-05 | 0.0003075 | 8.1248e-05 | 210.8084 | 99.9556 | 1.4587e-06 | 8.1284e-07 | 0.00070848 | 5.7719 | 2.5962 | 0.0029462 | 0.0013252 | 1.5039e-06 | 6.7644e-07 | 2.0874e-06 | 9.3888e-07 | 124.3079 | 46.416 | 1.6792e-08 | 2.0228e-08 | 1705.8061 | 1.8027e-07 | 1.1328e-06 | 4.763e-08 | 6.1881e-07 | 1.2237e-09 | 1.3249e-08 | 5.504e-10 | 1.5098e-08 | 5.5508e-07 | 6.4144e-09 | 5.6149e-07
6 | BRIG | 22053 | 22 | LA | 053 | Jefferson Davis | NONROAD_MAR | 1959.0857 | 0.00042703 | 224.7958 | 120.949 | 0.11475 | 0.061737 | 5.8571e-05 | 3.1513e-05 | 4.9e-05 | 2.6364e-05 | 210.8084 | 99.9556 | 2.3244e-07 | 2.6376e-07 | 0.00070848 | 2.8 | 0.55639 | 0.0014293 | 0.00028401 | 7.2955e-07 | 1.4497e-07 | 1.0126e-06 | 2.0121e-07 | 124.3079 | 46.416 | 8.1459e-09 | 4.335e-09 | 1705.8061 | 2.8725e-08 | 1.8051e-07 | 1.5455e-08 | 2.008e-07 | 5.9362e-10 | 6.4272e-09 | 1.1796e-10 | 3.2357e-09 | 1.8012e-07 | 1.3747e-09 | 1.8149e-07
6 | BRIG | 22053 | 22 | LA | 053 | Jefferson Davis | NONPOINT | 1959.0857 | 0.00042703 | 381.3659 | 318.1602 | 0.19467 | 0.1624 | 9.9365e-05 | 8.2897e-05 | 8.3128e-05 | 6.9351e-05 | 210.8084 | 99.9556 | 3.9433e-07 | 6.9382e-07 | 0.00070848 | 132.1275 | 25.9317 | 0.067443 | 0.013237 | 3.4426e-05 | 6.7565e-06 | 4.7783e-05 | 9.378e-06 | 124.3079 | 46.416 | 3.8439e-07 | 2.0204e-07 | 1705.8061 | 4.8732e-08 | 3.0624e-07 | 4.0656e-08 | 5.282e-07 | 2.8012e-08 | 3.0329e-07 | 5.4977e-09 | 1.508e-07 | 4.738e-07 | 6.407e-08 | 5.3787e-07
6 | BRIG | 22053 | 22 | LA | 053 | Jefferson Davis | PT_FIRES_PRESCRIBED | 1959.0857 | 0.00042703 | 28.423 | 28.423 | 0.014508 | 0.014508 | 7.4056e-06 | 7.4056e-06 | 6.1955e-06 | 6.1955e-06 | 210.8084 | 99.9556 | 2.9389e-08 | 6.1982e-08 | 0.00070848 | 12.9276 | 12.9276 | 0.0065988 | 0.0065988 | 3.3683e-06 | 3.3683e-06 | 4.6751e-06 | 4.6751e-06 | 124.3079 | 46.416 | 3.7609e-08 | 1.0072e-07 | 1705.8061 | 3.632e-09 | 2.2824e-08 | 3.632e-09 | 4.7187e-08 | 2.7407e-09 | 2.9674e-08 | 2.7407e-09 | 7.5179e-08 | 4.2327e-08 | 3.194e-08 | 7.4267e-08
6 | BRIG | 22053 | 22 | LA | 053 | Jefferson Davis | POINT | 1959.0857 | 0.00042703 | 1018.954 | 946.123 | 0.52012 | 0.48294 | 0.00026549 | 0.00024651 | 0.00022211 | 0.00020623 | 210.8084 | 99.9556 | 1.0536e-06 | 2.0632e-06 | 0.00070848 | 0.7362 | 0.8563 | 0.00037579 | 0.00043709 | 1.9182e-07 | 2.2311e-07 | 2.6624e-07 | 3.0967e-07 | 124.3079 | 46.416 | 2.1418e-09 | 6.6717e-09 | 1705.8061 | 1.3021e-07 | 8.1822e-07 | 1.209e-07 | 1.5707e-06 | 1.5608e-10 | 1.6899e-09 | 1.8154e-10 | 4.9798e-09 | 1.409e-06 | 2.1157e-09 | 1.4111e-06
6 | BRIG | 22055 | 22 | LA | 055 | Lafayette | NONPOINT | 1905.3759 | 7.5385e-05 | 1994.8951 | 2027.1173 | 1.047 | 1.0639 | 0.00054949 | 0.00055836 | 7.8927e-05 | 8.0201e-05 | 210.8084 | 99.9556 | 3.744e-07 | 8.0237e-07 | 9.7892e-05 | 1302.4607 | 98.361 | 0.68357 | 0.051623 | 0.00035876 | 2.7093e-05 | 6.6916e-05 | 5.0534e-06 | 124.3079 | 46.416 | 5.3831e-07 | 1.0887e-07 | 699.8992 | 1.1277e-07 | 7.0865e-07 | 1.1459e-07 | 1.4888e-06 | 9.5608e-08 | 1.0352e-06 | 7.2203e-09 | 1.9806e-07 | 5.4793e-07 | 3.4525e-08 | 5.8246e-07
6 | BRIG | 22055 | 22 | LA | 055 | Lafayette | NONROAD_OTHER | 1905.3759 | 7.5385e-05 | 979.966 | 414.305 | 0.51432 | 0.21744 | 0.00026993 | 0.00011412 | 3.8772e-05 | 1.6392e-05 | 210.8084 | 99.9556 | 1.8392e-07 | 1.6399e-07 | 9.7892e-05 | 2.8828 | 1.6249 | 0.001513 | 0.00085278 | 7.9407e-07 | 4.4756e-07 | 1.4811e-07 | 8.348e-08 | 124.3079 | 46.416 | 1.1915e-09 | 1.7985e-09 | 699.8992 | 5.5396e-08 | 3.4811e-07 | 2.342e-08 | 3.0427e-07 | 2.1162e-10 | 2.2912e-09 | 1.1927e-10 | 3.2718e-09 | 1.1199e-07 | 5.7033e-10 | 1.1256e-07
6 | BRIG | 22055 | 22 | LA | 055 | Lafayette | POINT | 1905.3759 | 7.5385e-05 | 1973.0632 | 1724.4282 | 1.0355 | 0.90503 | 0.00054348 | 0.00047499 | 7.8063e-05 | 6.8226e-05 | 210.8084 | 99.9556 | 3.703e-07 | 6.8256e-07 | 9.7892e-05 | 3.3995 | 2.5588 | 0.0017842 | 0.0013429 | 9.3638e-07 | 7.0481e-07 | 1.7465e-07 | 1.3146e-07 | 124.3079 | 46.416 | 1.405e-09 | 2.8323e-09 | 699.8992 | 1.1153e-07 | 7.0089e-07 | 9.7479e-08 | 1.2665e-06 | 2.4954e-10 | 2.7018e-09 | 1.8783e-10 | 5.1523e-09 | 4.6611e-07 | 8.9814e-10 | 4.6701e-07
6 | BRIG | 22055 | 22 | LA | 055 | Lafayette | PT_FIRES_PRESCRIBED | 1905.3759 | 7.5385e-05 | 11.5555 | 11.5555 | 0.0060647 | 0.0060647 | 3.1829e-06 | 3.1829e-06 | 4.5718e-07 | 4.5718e-07 | 210.8084 | 99.9556 | 2.1687e-09 | 4.5739e-09 | 9.7892e-05 | 5.1517 | 5.1517 | 0.0027038 | 0.0027038 | 1.419e-06 | 1.419e-06 | 2.6468e-07 | 2.6468e-07 | 124.3079 | 46.416 | 2.1292e-09 | 5.7023e-09 | 699.8992 | 6.5321e-10 | 4.1048e-09 | 6.5321e-10 | 8.4865e-09 | 3.7816e-10 | 4.0944e-09 | 3.7816e-10 | 1.0373e-08 | 3.1234e-09 | 1.8082e-09 | 4.9317e-09
6 | BRIG | 22055 | 22 | LA | 055 | Lafayette | ONROAD | 1905.3759 | 7.5385e-05 | 3508.7593 | 900.3511 | 1.8415 | 0.47253 | 0.00096648 | 0.000248 | 0.00013882 | 3.5622e-05 | 210.8084 | 99.9556 | 6.5852e-07 | 3.5638e-07 | 9.7892e-05 | 22.8346 | 9.7053 | 0.011984 | 0.0050936 | 6.2897e-06 | 2.6733e-06 | 1.1732e-06 | 4.9862e-07 | 124.3079 | 46.416 | 9.4376e-09 | 1.0743e-08 | 699.8992 | 1.9835e-07 | 1.2464e-06 | 5.0896e-08 | 6.6123e-07 | 1.6762e-09 | 1.8148e-08 | 7.1242e-10 | 1.9542e-08 | 2.4337e-07 | 3.4066e-09 | 2.4677e-07
6 | BRIG | 22055 | 22 | LA | 055 | Lafayette | NONROAD_MAR | 1905.3759 | 7.5385e-05 | 214.2274 | 161.6867 | 0.11243 | 0.084858 | 5.9008e-05 | 4.4536e-05 | 8.4758e-06 | 6.397e-06 | 210.8084 | 99.9556 | 4.0206e-08 | 6.3999e-08 | 9.7892e-05 | 7.9071 | 7.5768 | 0.0041499 | 0.0039765 | 2.178e-06 | 2.087e-06 | 4.0624e-07 | 3.8927e-07 | 124.3079 | 46.416 | 3.268e-09 | 8.3865e-09 | 699.8992 | 1.211e-08 | 7.61e-08 | 9.1399e-09 | 1.1875e-07 | 5.8043e-10 | 6.2844e-09 | 5.5618e-10 | 1.5256e-08 | 4.3704e-08 | 2.6594e-09 | 4.6363e-08
6 | BRIG | 22057 | 22 | LA | 057 | Lafourche | NONROAD_MAR | 1828.0007 | 7.5385e-05 | 29257.4672 | 13829.3897 | 16.0052 | 7.5653 | 0.0087556 | 0.0041386 | 0.0012065 | 0.00057031 | 210.8084 | 99.9556 | 5.7234e-06 | 5.7056e-06 | 9.7892e-05 | 570.5042 | 37.0092 | 0.31209 | 0.020246 | 0.00017073 | 1.1075e-05 | 3.0551e-05 | 1.9819e-06 | 124.3079 | 46.416 | 2.4577e-07 | 4.2698e-08 | 3297.4949 | 3.659e-07 | 2.2993e-06 | 1.7295e-07 | 2.247e-06 | 9.265e-09 | 1.0031e-07 | 6.0103e-10 | 1.6487e-08 | 3.8963e-06 | 1.354e-08 | 3.9099e-06
6 | BRIG | 22057 | 22 | LA | 057 | Lafourche | ONROAD | 1828.0007 | 7.5385e-05 | 1277.3674 | 301.5837 | 0.69878 | 0.16498 | 0.00038226 | 9.0252e-05 | 5.2677e-05 | 1.2437e-05 | 210.8084 | 99.9556 | 2.4988e-07 | 1.2443e-07 | 9.7892e-05 | 8.8079 | 3.4053 | 0.0048183 | 0.0018628 | 2.6358e-06 | 1.0191e-06 | 4.7167e-07 | 1.8236e-07 | 124.3079 | 46.416 | 3.7944e-09 | 3.9288e-09 | 3297.4949 | 1.5975e-08 | 1.0039e-07 | 3.7717e-09 | 4.9001e-08 | 1.4304e-10 | 1.5487e-09 | 5.5302e-11 | 1.517e-09 | 8.4969e-08 | 1.2459e-09 | 8.6215e-08
6 | BRIG | 22057 | 22 | LA | 057 | Lafourche | NONROAD_OTHER | 1828.0007 | 7.5385e-05 | 502.8957 | 317.9186 | 0.27511 | 0.17392 | 0.0001505 | 9.514e-05 | 2.0739e-05 | 1.3111e-05 | 210.8084 | 99.9556 | 9.8378e-08 | 1.3116e-07 | 9.7892e-05 | 1.3133 | 0.86639 | 0.00071844 | 0.00047396 | 3.9302e-07 | 2.5928e-07 | 7.0329e-08 | 4.6396e-08 | 124.3079 | 46.416 | 5.6576e-10 | 9.9958e-10 | 3297.4949 | 6.2893e-09 | 3.9522e-08 | 3.9759e-09 | 5.1655e-08 | 2.1328e-11 | 2.3092e-10 | 1.407e-11 | 3.8595e-10 | 8.9571e-08 | 3.1698e-10 | 8.9888e-08
6 | BRIG | 22057 | 22 | LA | 057 | Lafourche | NONPOINT | 1828.0007 | 7.5385e-05 | 1295.368 | 1237.824 | 0.70863 | 0.67715 | 0.00038765 | 0.00037043 | 5.342e-05 | 5.1047e-05 | 210.8084 | 99.9556 | 2.534e-07 | 5.1069e-07 | 9.7892e-05 | 583.8414 | 103.4069 | 0.31939 | 0.056568 | 0.00017472 | 3.0945e-05 | 3.1265e-05 | 5.5376e-06 | 124.3079 | 46.416 | 2.5152e-07 | 1.193e-07 | 3297.4949 | 1.62e-08 | 1.018e-07 | 1.548e-08 | 2.0112e-07 | 9.4816e-09 | 1.0266e-07 | 1.6793e-09 | 4.6065e-08 | 3.4875e-07 | 3.7832e-08 | 3.8658e-07
6 | BRIG | 22057 | 22 | LA | 057 | Lafourche | POINT | 1828.0007 | 7.5385e-05 | 1604.3186 | 1741.613 | 0.87764 | 0.95274 | 0.00048011 | 0.00052119 | 6.616e-05 | 7.1822e-05 | 210.8084 | 99.9556 | 3.1384e-07 | 7.1854e-07 | 9.7892e-05 | 31.2261 | 42.071 | 0.017082 | 0.023015 | 9.3447e-06 | 1.259e-05 | 1.6722e-06 | 2.253e-06 | 124.3079 | 46.416 | 1.3452e-08 | 4.8538e-08 | 3297.4949 | 2.0064e-08 | 1.2608e-07 | 2.1781e-08 | 2.8298e-07 | 5.0711e-10 | 5.4906e-09 | 6.8323e-10 | 1.8741e-08 | 4.9069e-07 | 1.5392e-08 | 5.0608e-07
6 | BRIG | 22057 | 22 | LA | 057 | Lafourche | PT_FIRES_PRESCRIBED | 1828.0007 | 7.5385e-05 | 367.1047 | 367.1047 | 0.20082 | 0.20082 | 0.00010986 | 0.00010986 | 1.5139e-05 | 1.5139e-05 | 210.8084 | 99.9556 | 7.1814e-08 | 1.5146e-07 | 9.7892e-05 | 300.4825 | 300.4825 | 0.16438 | 0.16438 | 8.9922e-05 | 8.9922e-05 | 1.6091e-05 | 1.6091e-05 | 124.3079 | 46.416 | 1.2945e-07 | 3.4667e-07 | 3297.4949 | 4.5911e-09 | 2.8851e-08 | 4.5911e-09 | 5.9647e-08 | 4.8798e-09 | 5.2835e-08 | 4.8798e-09 | 1.3386e-07 | 1.0343e-07 | 1.0993e-07 | 2.1336e-07
6 | BRIG | 22059 | 22 | LA | 059 | La Salle | PT_FIRES_PRESCRIBED | 1818.6024 | 0.00063819 | 22.3995 | 22.3995 | 0.012317 | 0.012317 | 6.7727e-06 | 6.7727e-06 | 7.8605e-06 | 7.8605e-06 | 210.8084 | 99.9556 | 3.7287e-08 | 7.864e-08 | 0.00144 | 9.9472 | 9.9472 | 0.0054697 | 0.0054697 | 3.0076e-06 | 3.0076e-06 | 7.8763e-06 | 7.8763e-06 | 124.3079 | 46.416 | 6.3361e-08 | 1.6969e-07 | 1715.7427 | 4.5814e-09 | 2.879e-08 | 4.5814e-09 | 5.9521e-08 | 4.5906e-09 | 4.9703e-08 | 4.5906e-09 | 1.2592e-07 | 5.3702e-08 | 5.381e-08 | 1.0751e-07
6 | BRIG | 22059 | 22 | LA | 059 | La Salle | NONROAD_OTHER | 1818.6024 | 0.00063819 | 99.629 | 50.7396 | 0.054783 | 0.0279 | 3.0124e-05 | 1.5342e-05 | 3.4962e-05 | 1.7806e-05 | 210.8084 | 99.9556 | 1.6585e-07 | 1.7814e-07 | 0.00144 | 0.28451 | 0.15608 | 0.00015645 | 8.5822e-05 | 8.6026e-08 | 4.7191e-08 | 2.2528e-07 | 1.2358e-07 | 124.3079 | 46.416 | 1.8123e-09 | 2.6625e-09 | 1715.7427 | 2.0377e-08 | 1.2805e-07 | 1.0378e-08 | 1.3483e-07 | 1.313e-10 | 1.4216e-09 | 7.2028e-11 | 1.9758e-09 | 1.2165e-07 | 8.443e-10 | 1.2249e-07
6 | BRIG | 22059 | 22 | LA | 059 | La Salle | NONROAD_MAR | 1818.6024 | 0.00063819 | 75.3302 | 40.601 | 0.041422 | 0.022325 | 2.2777e-05 | 1.2276e-05 | 2.6435e-05 | 1.4248e-05 | 210.8084 | 99.9556 | 1.254e-07 | 1.4254e-07 | 0.00144 | 0.91117 | 0.15999 | 0.00050103 | 8.7973e-05 | 2.755e-07 | 4.8374e-08 | 7.2147e-07 | 1.2668e-07 | 124.3079 | 46.416 | 5.8039e-09 | 2.7292e-09 | 1715.7427 | 1.5407e-08 | 9.6821e-08 | 8.3041e-09 | 1.0789e-07 | 4.205e-10 | 4.5528e-09 | 7.3834e-11 | 2.0253e-09 | 9.734e-08 | 8.6547e-10 | 9.8205e-08
6 | BRIG | 22059 | 22 | LA | 059 | La Salle | POINT | 1818.6024 | 0.00063819 | 69.5298 | 56.6575 | 0.038233 | 0.031154 | 2.1023e-05 | 1.7131e-05 | 2.44e-05 | 1.9882e-05 | 210.8084 | 99.9556 | 1.1574e-07 | 1.9891e-07 | 0.00144 | 1.081 | 1.0855 | 0.00059441 | 0.00059691 | 3.2685e-07 | 3.2822e-07 | 8.5594e-07 | 8.5953e-07 | 124.3079 | 46.416 | 6.8857e-09 | 1.8518e-08 | 1715.7427 | 1.4221e-08 | 8.9365e-08 | 1.1588e-08 | 1.5055e-07 | 4.9888e-10 | 5.4014e-09 | 5.0097e-10 | 1.3742e-08 | 1.3583e-07 | 5.8723e-09 | 1.4171e-07
6 | BRIG | 22059 | 22 | LA | 059 | La Salle | ONROAD | 1818.6024 | 0.00063819 | 292.7277 | 55.2708 | 0.16096 | 0.030392 | 8.8509e-05 | 1.6712e-05 | 0.00010272 | 1.9396e-05 | 210.8084 | 99.9556 | 4.8729e-07 | 1.9404e-07 | 0.00144 | 1.5576 | 0.62786 | 0.00085649 | 0.00034524 | 4.7096e-07 | 1.8984e-07 | 1.2333e-06 | 4.9714e-07 | 124.3079 | 46.416 | 9.9216e-09 | 1.0711e-08 | 1715.7427 | 5.9872e-08 | 3.7624e-07 | 1.1305e-08 | 1.4687e-07 | 7.1883e-10 | 7.7829e-09 | 2.8975e-10 | 7.9481e-09 | 1.3251e-07 | 3.3964e-09 | 1.3591e-07
6 | BRIG | 22059 | 22 | LA | 059 | La Salle | NONPOINT | 1818.6024 | 0.00063819 | 792.6843 | 1495.0134 | 0.43588 | 0.82207 | 0.00023968 | 0.00045203 | 0.00027817 | 0.00052463 | 210.8084 | 99.9556 | 1.3195e-06 | 5.2487e-06 | 0.00144 | 42.2 | 71.077 | 0.023205 | 0.039083 | 1.276e-05 | 2.1491e-05 | 3.3414e-05 | 5.6279e-05 | 124.3079 | 46.416 | 2.688e-07 | 1.2125e-06 | 1715.7427 | 1.6213e-07 | 1.0188e-06 | 3.0578e-07 | 3.9726e-06 | 1.9475e-08 | 2.1086e-07 | 3.2802e-08 | 8.9977e-07 | 3.5843e-06 | 3.845e-07 | 3.9687e-06
6 | BRIG | 22061 | 22 | LA | 061 | Lincoln | NONROAD_OTHER | 1805.2252 | 0.0006033 | 156.5354 | 59.784 | 0.086712 | 0.033117 | 4.8034e-05 | 1.8345e-05 | 5.2314e-05 | 1.998e-05 | 210.8084 | 99.9556 | 2.4816e-07 | 1.9989e-07 | 0.00081415 | 0.45184 | 0.25446 | 0.0002503 | 0.00014096 | 1.3865e-07 | 7.8084e-08 | 2.0378e-07 | 1.1476e-07 | 124.3079 | 46.416 | 1.6393e-09 | 2.4725e-09 | 1222.7701 | 4.2783e-08 | 2.6885e-07 | 1.634e-08 | 2.1229e-07 | 1.6665e-10 | 1.8044e-09 | 9.3855e-11 | 2.5745e-09 | 1.365e-07 | 7.8405e-10 | 1.3728e-07
6 | BRIG | 22061 | 22 | LA | 061 | Lincoln | PT_FIRES_PRESCRIBED | 1805.2252 | 0.0006033 | 9.2504 | 9.2504 | 0.0051243 | 0.0051243 | 2.8386e-06 | 2.8386e-06 | 3.0915e-06 | 3.0915e-06 | 210.8084 | 99.9556 | 1.4665e-08 | 3.0929e-08 | 0.00081415 | 4.1533 | 4.1533 | 0.0023007 | 0.0023007 | 1.2745e-06 | 1.2745e-06 | 1.8731e-06 | 1.8731e-06 | 124.3079 | 46.416 | 1.5068e-08 | 4.0355e-08 | 1222.7701 | 2.5283e-09 | 1.5888e-08 | 2.5283e-09 | 3.2847e-08 | 1.5319e-09 | 1.6586e-08 | 1.5319e-09 | 4.202e-08 | 2.1121e-08 | 1.2797e-08 | 3.3918e-08
6 | BRIG | 22061 | 22 | LA | 061 | Lincoln | NONROAD_MAR | 1805.2252 | 0.0006033 | 227.7029 | 123.1932 | 0.12614 | 0.068243 | 6.9872e-05 | 3.7803e-05 | 7.6098e-05 | 4.1171e-05 | 210.8084 | 99.9556 | 3.6098e-07 | 4.1189e-07 | 0.00081415 | 2.6354 | 0.67338 | 0.0014599 | 0.00037302 | 8.087e-07 | 2.0663e-07 | 1.1886e-06 | 3.0369e-07 | 124.3079 | 46.416 | 9.5615e-09 | 6.5429e-09 | 1222.7701 | 6.2234e-08 | 3.9108e-07 | 3.367e-08 | 4.3744e-07 | 9.7203e-10 | 1.0524e-08 | 2.4837e-10 | 6.8128e-09 | 2.8128e-07 | 2.0748e-09 | 2.8335e-07
6 | BRIG | 22061 | 22 | LA | 061 | Lincoln | NONPOINT | 1805.2252 | 0.0006033 | 1346.8875 | 1364.4077 | 0.7461 | 0.75581 | 0.0004133 | 0.00041868 | 0.00045013 | 0.00045598 | 210.8084 | 99.9556 | 2.1352e-06 | 4.5619e-06 | 0.00081415 | 204.6522 | 17.7057 | 0.11337 | 0.009808 | 6.2799e-05 | 5.4331e-06 | 9.2298e-05 | 7.9852e-06 | 124.3079 | 46.416 | 7.4249e-07 | 1.7204e-07 | 1222.7701 | 3.6812e-07 | 2.3133e-06 | 3.7291e-07 | 4.8448e-06 | 7.5482e-08 | 8.1726e-07 | 6.5304e-09 | 1.7913e-07 | 3.1152e-06 | 5.4555e-08 | 3.1698e-06
6 | BRIG | 22061 | 22 | LA | 061 | Lincoln | ONROAD | 1805.2252 | 0.0006033 | 1539.5436 | 411.6893 | 0.85283 | 0.22805 | 0.00047242 | 0.00012633 | 0.00051451 | 0.00013759 | 210.8084 | 99.9556 | 2.4407e-06 | 1.3765e-06 | 0.00081415 | 6.1111 | 2.8577 | 0.0033852 | 0.001583 | 1.8752e-06 | 8.7689e-07 | 2.7561e-06 | 1.2888e-06 | 124.3079 | 46.416 | 2.2171e-08 | 2.7766e-08 | 1222.7701 | 4.2078e-07 | 2.6442e-06 | 1.1252e-07 | 1.4619e-06 | 2.254e-09 | 2.4404e-08 | 1.054e-09 | 2.8912e-08 | 9.3998e-07 | 8.805e-09 | 9.4878e-07
6 | BRIG | 22061 | 22 | LA | 061 | Lincoln | POINT | 1805.2252 | 0.0006033 | 1321.802 | 1266.7097 | 0.73221 | 0.70169 | 0.00040561 | 0.0003887 | 0.00044174 | 0.00042333 | 210.8084 | 99.9556 | 2.0955e-06 | 4.2352e-06 | 0.00081415 | 127.5933 | 127.8627 | 0.07068 | 0.070829 | 3.9153e-05 | 3.9236e-05 | 5.7544e-05 | 5.7666e-05 | 124.3079 | 46.416 | 4.6292e-07 | 1.2424e-06 | 1222.7701 | 3.6127e-07 | 2.2702e-06 | 3.4621e-07 | 4.4979e-06 | 4.7061e-08 | 5.0953e-07 | 4.716e-08 | 1.2936e-06 | 2.8922e-06 | 3.9397e-07 | 3.2861e-06
6 | BRIG | 22063 | 22 | LA | 063 | Livingston | PT_FIRES_PRESCRIBED | 1787.8898 | 0.001264 | 115.9015 | 115.9015 | 0.064826 | 0.064826 | 3.6258e-05 | 3.6258e-05 | 8.1941e-05 | 8.1941e-05 | 210.8084 | 99.9556 | 3.887e-07 | 8.1977e-07 | 0.00064303 | 53.5838 | 53.5838 | 0.02997 | 0.02997 | 1.6763e-05 | 1.6763e-05 | 1.9272e-05 | 1.9272e-05 | 124.3079 | 46.416 | 1.5503e-07 | 4.152e-07 | 1820.3065 | 4.5015e-08 | 2.8288e-07 | 4.5015e-08 | 5.8483e-07 | 1.0587e-08 | 1.1463e-07 | 1.0587e-08 | 2.9041e-07 | 5.5982e-07 | 1.3166e-07 | 6.9148e-07
6 | BRIG | 22063 | 22 | LA | 063 | Livingston | ONROAD | 1787.8898 | 0.001264 | 3060.2209 | 839.629 | 1.7116 | 0.46962 | 0.00095735 | 0.00026267 | 0.0021635 | 0.00059361 | 210.8084 | 99.9556 | 1.0263e-05 | 5.9387e-06 | 0.00064303 | 15.9901 | 7.7107 | 0.0089435 | 0.0043127 | 5.0023e-06 | 2.4122e-06 | 5.751e-06 | 2.7732e-06 | 124.3079 | 46.416 | 4.6264e-08 | 5.9747e-08 | 1820.3065 | 1.1886e-06 | 7.469e-06 | 3.261e-07 | 4.2367e-06 | 3.1594e-09 | 3.4207e-08 | 1.5235e-09 | 4.179e-08 | 4.0555e-06 | 1.8946e-08 | 4.0744e-06
6 | BRIG | 22063 | 22 | LA | 063 | Livingston | NONPOINT | 1787.8898 | 0.001264 | 532.1624 | 572.3167 | 0.29765 | 0.32011 | 0.00016648 | 0.00017904 | 0.00037623 | 0.00040462 | 210.8084 | 99.9556 | 1.7847e-06 | 4.048e-06 | 0.00064303 | 291.7865 | 26.8597 | 0.1632 | 0.015023 | 9.1282e-05 | 8.4027e-06 | 0.00010494 | 9.6604e-06 | 124.3079 | 46.416 | 8.4423e-07 | 2.0813e-07 | 1820.3065 | 2.0669e-07 | 1.2988e-06 | 2.2228e-07 | 2.8879e-06 | 5.7652e-08 | 6.2421e-07 | 5.307e-09 | 1.4557e-07 | 2.7643e-06 | 6.5999e-08 | 2.8303e-06
6 | BRIG | 22063 | 22 | LA | 063 | Livingston | NONROAD_OTHER | 1787.8898 | 0.001264 | 318.3224 | 149.1515 | 0.17804 | 0.083423 | 9.9583e-05 | 4.666e-05 | 0.00022505 | 0.00010545 | 210.8084 | 99.9556 | 1.0676e-06 | 1.055e-06 | 0.00064303 | 0.90568 | 0.54604 | 0.00050657 | 0.00030541 | 2.8333e-07 | 1.7082e-07 | 3.2574e-07 | 1.9639e-07 | 124.3079 | 46.416 | 2.6204e-09 | 4.2311e-09 | 1820.3065 | 1.2363e-07 | 7.7692e-07 | 5.7929e-08 | 7.5261e-07 | 1.7895e-10 | 1.9375e-09 | 1.0789e-10 | 2.9595e-09 | 7.2042e-07 | 1.3417e-09 | 7.2176e-07
6 | BRIG | 22063 | 22 | LA | 063 | Livingston | POINT | 1787.8898 | 0.001264 | 60.6018 | 65.7589 | 0.033896 | 0.03678 | 1.8959e-05 | 2.0572e-05 | 4.2845e-05 | 4.6491e-05 | 210.8084 | 99.9556 | 2.0324e-07 | 4.6511e-07 | 0.00064303 | 10.7348 | 10.8307 | 0.0060042 | 0.0060578 | 3.3582e-06 | 3.3882e-06 | 3.8609e-06 | 3.8954e-06 | 124.3079 | 46.416 | 3.1059e-08 | 8.3923e-08 | 1820.3065 | 2.3537e-08 | 1.4791e-07 | 2.554e-08 | 3.3182e-07 | 2.121e-09 | 2.2964e-08 | 2.14e-09 | 5.87e-08 | 3.1762e-07 | 2.6613e-08 | 3.4423e-07
6 | BRIG | 22063 | 22 | LA | 063 | Livingston | NONROAD_MAR | 1787.8898 | 0.001264 | 39.5314 | 19.9477 | 0.022111 | 0.011157 | 1.2367e-05 | 6.2404e-06 | 2.7948e-05 | 1.4103e-05 | 210.8084 | 99.9556 | 1.3258e-07 | 1.4109e-07 | 0.00064303 | 0.42991 | 0.025687 | 0.00024046 | 1.4367e-05 | 1.3449e-07 | 8.0359e-09 | 1.5462e-07 | 9.2386e-09 | 124.3079 | 46.416 | 1.2439e-09 | 1.9904e-10 | 1820.3065 | 1.5354e-08 | 9.6483e-08 | 7.7475e-09 | 1.0065e-07 | 8.4942e-11 | 9.1968e-10 | 5.0753e-12 | 1.3922e-10 | 9.6349e-08 | 6.3118e-11 | 9.6412e-08
6 | BRIG | 22065 | 22 | LA | 065 | Madison | NONROAD_MAR | 1702.7181 | 0.00076246 | 331.4877 | 180.8034 | 0.19468 | 0.10619 | 0.00011434 | 6.2362e-05 | 0.00014844 | 8.0962e-05 | 210.8084 | 99.9556 | 7.0413e-07 | 8.0998e-07 | 0.0012547 | 3.3139 | 0.42526 | 0.0019462 | 0.00024975 | 1.143e-06 | 1.4668e-07 | 2.442e-06 | 3.1337e-07 | 124.3079 | 46.416 | 1.9644e-08 | 6.7512e-09 | 1674.6391 | 8.8639e-08 | 5.5701e-07 | 4.8346e-08 | 6.2811e-07 | 1.4582e-09 | 1.5788e-08 | 1.8712e-10 | 5.1329e-09 | 5.5313e-07 | 2.1409e-09 | 5.5527e-07
6 | BRIG | 22065 | 22 | LA | 065 | Madison | POINT | 1702.7181 | 0.00076246 | 32.34 | 26.3208 | 0.018993 | 0.015458 | 1.1155e-05 | 9.0785e-06 | 1.4482e-05 | 1.1786e-05 | 210.8084 | 99.9556 | 6.8696e-08 | 1.1791e-07 | 0.0012547 | 3.17 | 3.1763 | 0.0018617 | 0.0018655 | 1.0934e-06 | 1.0956e-06 | 2.3359e-06 | 2.3406e-06 | 124.3079 | 46.416 | 1.8791e-08 | 5.0426e-08 | 1674.6391 | 8.6476e-09 | 5.4342e-08 | 7.0381e-09 | 9.1438e-08 | 1.3949e-09 | 1.5103e-08 | 1.3977e-09 | 3.8339e-08 | 8.0523e-08 | 1.5991e-08 | 9.6513e-08
6 | BRIG | 22065 | 22 | LA | 065 | Madison | ONROAD | 1702.7181 | 0.00076246 | 949.048 | 268.3558 | 0.55737 | 0.1576 | 0.00032734 | 9.256e-05 | 0.00042498 | 0.00012017 | 210.8084 | 99.9556 | 2.0159e-06 | 1.2022e-06 | 0.0012547 | 3.5852 | 1.5947 | 0.0021056 | 0.00093654 | 1.2366e-06 | 5.5003e-07 | 2.6419e-06 | 1.1751e-06 | 124.3079 | 46.416 | 2.1253e-08 | 2.5316e-08 | 1674.6391 | 2.5377e-07 | 1.5947e-06 | 7.1757e-08 | 9.3227e-07 | 1.5776e-09 | 1.7081e-08 | 7.0169e-10 | 1.9248e-08 | 8.2098e-07 | 8.0281e-09 | 8.29e-07
6 | BRIG | 22065 | 22 | LA | 065 | Madison | NONROAD_OTHER | 1702.7181 | 0.00076246 | 309.0029 | 120.8383 | 0.18148 | 0.070968 | 0.00010658 | 4.1679e-05 | 0.00013837 | 5.411e-05 | 210.8084 | 99.9556 | 6.5637e-07 | 5.4134e-07 | 0.0012547 | 0.67712 | 0.44295 | 0.00039767 | 0.00026014 | 2.3355e-07 | 1.5278e-07 | 4.9896e-07 | 3.264e-07 | 124.3079 | 46.416 | 4.0139e-09 | 7.0322e-09 | 1674.6391 | 8.2626e-08 | 5.1923e-07 | 3.2312e-08 | 4.1979e-07 | 2.9795e-10 | 3.2259e-09 | 1.9491e-10 | 5.3465e-09 | 3.6968e-07 | 2.23e-09 | 3.7191e-07
6 | BRIG | 22065 | 22 | LA | 065 | Madison | PT_FIRES_PRESCRIBED | 1702.7181 | 0.00076246 | 63.5573 | 63.5573 | 0.037327 | 0.037327 | 2.1922e-05 | 2.1922e-05 | 2.846e-05 | 2.846e-05 | 210.8084 | 99.9556 | 1.3501e-07 | 2.8473e-07 | 0.0012547 | 28.9007 | 28.9007 | 0.016973 | 0.016973 | 9.9683e-06 | 9.9683e-06 | 2.1296e-05 | 2.1296e-05 | 124.3079 | 46.416 | 1.7132e-07 | 4.5882e-07 | 1674.6391 | 1.6995e-08 | 1.068e-07 | 1.6995e-08 | 2.208e-07 | 1.2717e-08 | 1.3769e-07 | 1.2717e-08 | 3.4884e-07 | 1.9444e-07 | 1.455e-07 | 3.3994e-07
6 | BRIG | 22065 | 22 | LA | 065 | Madison | NONPOINT | 1702.7181 | 0.00076246 | 65.6992 | 42.3812 | 0.038585 | 0.02489 | 2.2661e-05 | 1.4618e-05 | 2.942e-05 | 1.8978e-05 | 210.8084 | 99.9556 | 1.3956e-07 | 1.8986e-07 | 0.0012547 | 27.2476 | 1.914 | 0.016002 | 0.0011241 | 9.3982e-06 | 6.6018e-07 | 2.0078e-05 | 1.4104e-06 | 124.3079 | 46.416 | 1.6152e-07 | 3.0386e-08 | 1674.6391 | 1.7568e-08 | 1.104e-07 | 1.1333e-08 | 1.4723e-07 | 1.199e-08 | 1.2981e-07 | 8.4222e-10 | 2.3103e-08 | 1.2966e-07 | 9.6358e-09 | 1.3929e-07
6 | BRIG | 22067 | 22 | LA | 067 | Morehouse | POINT | 1723.0758 | 0.00019863 | 768.5548 | 706.7007 | 0.44604 | 0.41014 | 0.00025886 | 0.00023803 | 8.8596e-05 | 8.1466e-05 | 210.8084 | 99.9556 | 4.2027e-07 | 8.1502e-07 | 0.00085202 | 0.24751 | 0.34157 | 0.00014365 | 0.00019823 | 8.3366e-08 | 1.1505e-07 | 1.2239e-07 | 1.689e-07 | 124.3079 | 46.416 | 9.8457e-10 | 3.6388e-09 | 2084.9286 | 4.2493e-08 | 2.6703e-07 | 3.9074e-08 | 5.0764e-07 | 5.8702e-11 | 6.3558e-10 | 8.1009e-11 | 2.2221e-09 | 5.5657e-07 | 1.1539e-09 | 5.5772e-07
6 | BRIG | 22067 | 22 | LA | 067 | Morehouse | NONPOINT | 1723.0758 | 0.00019863 | 2210.176 | 2105.1645 | 1.2827 | 1.2217 | 0.00074442 | 0.00070905 | 0.00025478 | 0.00024267 | 210.8084 | 99.9556 | 1.2086e-06 | 2.4278e-06 | 0.00085202 | 35.5317 | 5.821 | 0.020621 | 0.0033782 | 1.1968e-05 | 1.9606e-06 | 1.757e-05 | 2.8783e-06 | 124.3079 | 46.416 | 1.4134e-07 | 6.2012e-08 | 2084.9286 | 1.222e-07 | 7.6792e-07 | 1.1639e-07 | 1.5122e-06 | 8.427e-09 | 9.124e-08 | 1.3805e-09 | 3.7869e-08 | 1.6579e-06 | 1.9665e-08 | 1.6776e-06
6 | BRIG | 22067 | 22 | LA | 067 | Morehouse | NONROAD_OTHER | 1723.0758 | 0.00019863 | 312.3263 | 115.8833 | 0.18126 | 0.067254 | 0.0001052 | 3.9031e-05 | 3.6004e-05 | 1.3359e-05 | 210.8084 | 99.9556 | 1.7079e-07 | 1.3364e-07 | 0.00085202 | 0.70218 | 0.44333 | 0.00040752 | 0.00025729 | 2.365e-07 | 1.4932e-07 | 3.4721e-07 | 2.1922e-07 | 124.3079 | 46.416 | 2.7932e-09 | 4.7229e-09 | 2084.9286 | 1.7269e-08 | 1.0852e-07 | 6.4072e-09 | 8.3242e-08 | 1.6653e-10 | 1.8031e-09 | 1.0514e-10 | 2.8842e-09 | 9.1265e-08 | 1.4977e-09 | 9.2762e-08
6 | BRIG | 22067 | 22 | LA | 067 | Morehouse | PT_FIRES_PRESCRIBED | 1723.0758 | 0.00019863 | 146.7623 | 146.7623 | 0.085175 | 0.085175 | 4.9432e-05 | 4.9432e-05 | 1.6918e-05 | 1.6918e-05 | 210.8084 | 99.9556 | 8.0254e-08 | 1.6926e-07 | 0.00085202 | 66.9409 | 66.9409 | 0.03885 | 0.03885 | 2.2547e-05 | 2.2547e-05 | 3.3101e-05 | 3.3101e-05 | 124.3079 | 46.416 | 2.6628e-07 | 7.1313e-07 | 2084.9286 | 8.1145e-09 | 5.0992e-08 | 8.1145e-09 | 1.0542e-07 | 1.5876e-08 | 1.7189e-07 | 1.5876e-08 | 4.3549e-07 | 1.1558e-07 | 2.2614e-07 | 3.4173e-07
6 | BRIG | 22067 | 22 | LA | 067 | Morehouse | ONROAD | 1723.0758 | 0.00019863 | 504.916 | 91.0357 | 0.29303 | 0.052833 | 0.00017006 | 3.0662e-05 | 5.8205e-05 | 1.0494e-05 | 210.8084 | 99.9556 | 2.761e-07 | 1.0499e-07 | 0.00085202 | 2.6301 | 0.99847 | 0.0015264 | 0.00057947 | 8.8585e-07 | 3.363e-07 | 1.3005e-06 | 4.9372e-07 | 124.3079 | 46.416 | 1.0462e-08 | 1.0637e-08 | 2084.9286 | 2.7917e-08 | 1.7543e-07 | 5.0334e-09 | 6.5393e-08 | 6.2377e-10 | 6.7536e-09 | 2.368e-10 | 6.4957e-09 | 7.1696e-08 | 3.3731e-09 | 7.5069e-08
6 | BRIG | 22067 | 22 | LA | 067 | Morehouse | NONROAD_MAR | 1723.0758 | 0.00019863 | 311.8999 | 166.6826 | 0.18101 | 0.096735 | 0.00010505 | 5.6141e-05 | 3.5955e-05 | 1.9214e-05 | 210.8084 | 99.9556 | 1.7056e-07 | 1.9223e-07 | 0.00085202 | 3.6378 | 0.38361 | 0.0021112 | 0.00022263 | 1.2253e-06 | 1.2921e-07 | 1.7988e-06 | 1.8969e-07 | 124.3079 | 46.416 | 1.4471e-08 | 4.0867e-09 | 2084.9286 | 1.7245e-08 | 1.0837e-07 | 9.2159e-09 | 1.1973e-07 | 8.6277e-10 | 9.3414e-09 | 9.0981e-11 | 2.4957e-09 | 1.3127e-07 | 1.2959e-09 | 1.3257e-07
6 | BRIG | 22069 | 22 | LA | 069 | Natchitoches | ONROAD | 1890.4307 | 0.00070446 | 1508.6986 | 378.4703 | 0.79807 | 0.2002 | 0.00042216 | 0.0001059 | 0.00056221 | 0.00014104 | 210.8084 | 99.9556 | 2.6669e-06 | 1.411e-06 | 0.0013713 | 6.4567 | 2.7986 | 0.0034155 | 0.0014804 | 1.8067e-06 | 7.831e-07 | 4.6837e-06 | 2.0301e-06 | 124.3079 | 46.416 | 3.7678e-08 | 4.3737e-08 | 3365.3493 | 1.6706e-07 | 1.0498e-06 | 4.1908e-08 | 5.4447e-07 | 1.3917e-09 | 1.5069e-08 | 6.0323e-10 | 1.6547e-08 | 9.6354e-07 | 1.3869e-08 | 9.7741e-07
6 | BRIG | 22069 | 22 | LA | 069 | Natchitoches | NONPOINT | 1890.4307 | 0.00070446 | 723.4665 | 770.1006 | 0.3827 | 0.40737 | 0.00020244 | 0.00021549 | 0.0002696 | 0.00028697 | 210.8084 | 99.9556 | 1.2789e-06 | 2.871e-06 | 0.0013713 | 454.029 | 32.2714 | 0.24017 | 0.017071 | 0.00012705 | 9.0302e-06 | 0.00032935 | 2.3409e-05 | 124.3079 | 46.416 | 2.6495e-06 | 5.0434e-07 | 3365.3493 | 8.0109e-08 | 5.0341e-07 | 8.5273e-08 | 1.1079e-06 | 9.7865e-08 | 1.0596e-06 | 6.956e-09 | 1.9081e-07 | 1.9606e-06 | 1.5993e-07 | 2.1205e-06
6 | BRIG | 22069 | 22 | LA | 069 | Natchitoches | POINT | 1890.4307 | 0.00070446 | 2398.5177 | 2490.3938 | 1.2688 | 1.3174 | 0.00067115 | 0.00069686 | 0.0008938 | 0.00092803 | 210.8084 | 99.9556 | 4.2398e-06 | 9.2845e-06 | 0.0013713 | 334.8569 | 265.5421 | 0.17713 | 0.14047 | 9.37e-05 | 7.4304e-05 | 0.0002429 | 0.00019262 | 124.3079 | 46.416 | 1.954e-06 | 4.1499e-06 | 3365.3493 | 2.6559e-07 | 1.669e-06 | 2.7576e-07 | 3.5827e-06 | 7.2178e-08 | 7.8148e-07 | 5.7237e-08 | 1.57e-06 | 6.3403e-06 | 1.316e-06 | 7.6562e-06
6 | BRIG | 22069 | 22 | LA | 069 | Natchitoches | PT_FIRES_PRESCRIBED | 1890.4307 | 0.00070446 | 483.8577 | 483.8577 | 0.25595 | 0.25595 | 0.00013539 | 0.00013539 | 0.00018031 | 0.00018031 | 210.8084 | 99.9556 | 8.5531e-07 | 1.8039e-06 | 0.0013713 | 217.578 | 217.578 | 0.11509 | 0.11509 | 6.0883e-05 | 6.0883e-05 | 0.00015783 | 0.00015783 | 124.3079 | 46.416 | 1.2697e-06 | 3.4003e-06 | 3365.3493 | 5.3578e-08 | 3.3668e-07 | 5.3578e-08 | 6.9608e-07 | 4.6898e-08 | 5.0778e-07 | 4.6898e-08 | 1.2865e-06 | 1.2318e-06 | 1.0783e-06 | 2.3101e-06
6 | BRIG | 22069 | 22 | LA | 069 | Natchitoches | NONROAD_OTHER | 1890.4307 | 0.00070446 | 239.0708 | 104.1778 | 0.12646 | 0.055108 | 6.6897e-05 | 2.9151e-05 | 8.9089e-05 | 3.8821e-05 | 210.8084 | 99.9556 | 4.226e-07 | 3.8839e-07 | 0.0013713 | 0.6226 | 0.3703 | 0.00032934 | 0.00019588 | 1.7422e-07 | 1.0362e-07 | 4.5163e-07 | 2.6861e-07 | 124.3079 | 46.416 | 3.6332e-09 | 5.7871e-09 | 3365.3493 | 2.6472e-08 | 1.6635e-07 | 1.1536e-08 | 1.4987e-07 | 1.342e-10 | 1.453e-09 | 7.9818e-11 | 2.1894e-09 | 2.6522e-07 | 1.8352e-09 | 2.6706e-07
6 | BRIG | 22069 | 22 | LA | 069 | Natchitoches | NONROAD_MAR | 1890.4307 | 0.00070446 | 142.3444 | 77.1922 | 0.075297 | 0.040833 | 3.9831e-05 | 2.16e-05 | 5.3044e-05 | 2.8765e-05 | 210.8084 | 99.9556 | 2.5162e-07 | 2.8778e-07 | 0.0013713 | 1.531 | 0.18696 | 0.00080989 | 9.8899e-05 | 4.2841e-07 | 5.2315e-08 | 1.1106e-06 | 1.3562e-07 | 124.3079 | 46.416 | 8.9343e-09 | 2.9218e-09 | 3365.3493 | 1.5762e-08 | 9.9048e-08 | 8.5475e-09 | 1.1105e-07 | 3.3001e-10 | 3.5731e-09 | 4.0299e-11 | 1.1054e-09 | 1.9652e-07 | 9.2655e-10 | 1.9745e-07
6 | BRIG | 22071 | 22 | LA | 071 | Orleans | PT_FIRES_PRESCRIBED | 1755.0688 | 0 | 23.6028 | 23.6028 | 0.013448 | 0.013448 | 7.6626e-06 | 7.6626e-06 | 0 | 0 | 210.8084 | 99.9556 | 0 | 0 | 0 | 21.1555 | 21.1555 | 0.012054 | 0.012054 | 6.8681e-06 | 6.8681e-06 | 0 | 0 | 124.3079 | 46.416 | 0 | 0 | 906.2421 | 0 | 0 | 0 | 0 | 0 | 0 | 0 | 0 | 0 | 0 | 0
6 | BRIG | 22071 | 22 | LA | 071 | Orleans | POINT | 1755.0688 | 0 | 2138.4195 | 1318.6413 | 1.2184 | 0.75133 | 0.00069423 | 0.00042809 | 0 | 0 | 210.8084 | 99.9556 | 0 | 0 | 0 | 39.1176 | 36.071 | 0.022288 | 0.020552 | 1.2699e-05 | 1.171e-05 | 0 | 0 | 124.3079 | 46.416 | 0 | 0 | 906.2421 | 0 | 0 | 0 | 0 | 0 | 0 | 0 | 0 | 0 | 0 | 0
6 | BRIG | 22071 | 22 | LA | 071 | Orleans | ONROAD | 1755.0688 | 0 | 4713.8823 | 1087.5084 | 2.6859 | 0.61964 | 0.0015303 | 0.00035306 | 0 | 0 | 210.8084 | 99.9556 | 0 | 0 | 0 | 27.7339 | 9.9008 | 0.015802 | 0.0056413 | 9.0037e-06 | 3.2143e-06 | 0 | 0 | 124.3079 | 46.416 | 0 | 0 | 906.2421 | 0 | 0 | 0 | 0 | 0 | 0 | 0 | 0 | 0 | 0 | 0
6 | BRIG | 22071 | 22 | LA | 071 | Orleans | NONROAD_OTHER | 1755.0688 | 0 | 1220.9388 | 613.1707 | 0.69566 | 0.34937 | 0.00039637 | 0.00019906 | 0 | 0 | 210.8084 | 99.9556 | 0 | 0 | 0 | 3.6906 | 2.0738 | 0.0021028 | 0.0011816 | 1.1981e-06 | 6.7324e-07 | 0 | 0 | 124.3079 | 46.416 | 0 | 0 | 906.2421 | 0 | 0 | 0 | 0 | 0 | 0 | 0 | 0 | 0 | 0 | 0
6 | BRIG | 22071 | 22 | LA | 071 | Orleans | NONPOINT | 1755.0688 | 0 | 1506.0017 | 1597.3075 | 0.85809 | 0.91011 | 0.00048892 | 0.00051856 | 0 | 0 | 210.8084 | 99.9556 | 0 | 0 | 0 | 861.1172 | 63.8248 | 0.49065 | 0.036366 | 0.00027956 | 2.0721e-05 | 0 | 0 | 124.3079 | 46.416 | 0 | 0 | 906.2421 | 0 | 0 | 0 | 0 | 0 | 0 | 0 | 0 | 0 | 0 | 0
6 | BRIG | 22071 | 22 | LA | 071 | Orleans | NONROAD_MAR | 1755.0688 | 0 | 4551.7867 | 2257.2616 | 2.5935 | 1.2861 | 0.0014777 | 0.00073281 | 0 | 0 | 210.8084 | 99.9556 | 0 | 0 | 0 | 407.3161 | 24.7431 | 0.23208 | 0.014098 | 0.00013223 | 8.0328e-06 | 0 | 0 | 124.3079 | 46.416 | 0 | 0 | 906.2421 | 0 | 0 | 0 | 0 | 0 | 0 | 0 | 0 | 0 | 0 | 0
6 | BRIG | 22073 | 22 | LA | 073 | Ouachita | NONROAD_MAR | 1770.8758 | 0.00033637 | 1007.4835 | 553.5563 | 0.56892 | 0.31259 | 0.00032126 | 0.00017652 | 0.00019137 | 0.00010515 | 210.8084 | 99.9556 | 9.0778e-07 | 1.0519e-06 | 0.00074566 | 12.6739 | 2.3232 | 0.0071568 | 0.0013119 | 4.0414e-06 | 7.4081e-07 | 5.3365e-06 | 9.7822e-07 | 124.3079 | 46.416 | 4.293e-08 | 2.1075e-08 | 1638.9703 | 1.1676e-07 | 7.3373e-07 | 6.4153e-08 | 8.3348e-07 | 3.256e-09 | 3.5254e-08 | 5.9685e-10 | 1.6372e-08 | 7.1835e-07 | 6.6831e-09 | 7.2503e-07
6 | BRIG | 22073 | 22 | LA | 073 | Ouachita | NONPOINT | 1770.8758 | 0.00033637 | 4304.5042 | 4306.1793 | 2.4307 | 2.4317 | 0.0013726 | 0.0013731 | 0.00081762 | 0.00081794 | 210.8084 | 99.9556 | 3.8785e-06 | 8.183e-06 | 0.00074566 | 915.8698 | 70.5191 | 0.51718 | 0.039822 | 0.00029205 | 2.2487e-05 | 0.00038564 | 2.9693e-05 | 124.3079 | 46.416 | 3.1023e-06 | 6.3972e-07 | 1638.9703 | 4.9886e-07 | 3.1349e-06 | 4.9906e-07 | 6.4837e-06 | 2.353e-07 | 2.5476e-06 | 1.8117e-08 | 4.9696e-07 | 5.5881e-06 | 2.0286e-07 | 5.791e-06
6 | BRIG | 22073 | 22 | LA | 073 | Ouachita | POINT | 1770.8758 | 0.00033637 | 3666.7656 | 4037.1121 | 2.0706 | 2.2797 | 0.0011692 | 0.0012873 | 0.00069649 | 0.00076683 | 210.8084 | 99.9556 | 3.3039e-06 | 7.6717e-06 | 0.00074566 | 742.974 | 748.6021 | 0.41955 | 0.42273 | 0.00023692 | 0.00023871 | 0.00031284 | 0.00031521 | 124.3079 | 46.416 | 2.5167e-06 | 6.791e-06 | 1638.9703 | 4.2495e-07 | 2.6704e-06 | 4.6787e-07 | 6.0786e-06 | 1.9088e-07 | 2.0667e-06 | 1.9232e-07 | 5.2755e-06 | 5.2389e-06 | 2.1535e-06 | 7.3924e-06
6 | BRIG | 22073 | 22 | LA | 073 | Ouachita | ONROAD | 1770.8758 | 0.00033637 | 3930.3172 | 886.6767 | 2.2194 | 0.5007 | 0.0012533 | 0.00028274 | 0.00074655 | 0.00016842 | 210.8084 | 99.9556 | 3.5414e-06 | 1.685e-06 | 0.00074566 | 19.5166 | 8.2191 | 0.011021 | 0.0046413 | 6.2234e-06 | 2.6209e-06 | 8.2178e-06 | 3.4608e-06 | 124.3079 | 46.416 | 6.6108e-08 | 7.456e-08 | 1638.9703 | 4.555e-07 | 2.8624e-06 | 1.0276e-07 | 1.3351e-06 | 5.014e-09 | 5.4287e-08 | 2.1116e-09 | 5.7922e-08 | 1.1506e-06 | 2.3644e-08 | 1.1743e-06
6 | BRIG | 22073 | 22 | LA | 073 | Ouachita | PT_FIRES_PRESCRIBED | 1770.8758 | 0.00033637 | 16.2655 | 16.2655 | 0.009185 | 0.009185 | 5.1867e-06 | 5.1867e-06 | 3.0896e-06 | 3.0896e-06 | 210.8084 | 99.9556 | 1.4656e-08 | 3.0909e-08 | 0.00074566 | 7.5252 | 7.5252 | 0.0042494 | 0.0042494 | 2.3996e-06 | 2.3996e-06 | 3.1686e-06 | 3.1686e-06 | 124.3079 | 46.416 | 2.549e-08 | 6.8265e-08 | 1638.9703 | 1.8851e-09 | 1.1846e-08 | 1.8851e-09 | 2.4491e-08 | 1.9333e-09 | 2.0932e-08 | 1.9333e-09 | 5.3031e-08 | 2.1108e-08 | 2.1648e-08 | 4.2755e-08
6 | BRIG | 22073 | 22 | LA | 073 | Ouachita | NONROAD_OTHER | 1770.8758 | 0.00033637 | 525.737 | 237.3344 | 0.29688 | 0.13402 | 0.00016765 | 7.5681e-05 | 9.9861e-05 | 4.5081e-05 | 210.8084 | 99.9556 | 4.7371e-07 | 4.5101e-07 | 0.00074566 | 1.5904 | 0.88921 | 0.00089809 | 0.00050213 | 5.0715e-07 | 2.8355e-07 | 6.6967e-07 | 3.7442e-07 | 124.3079 | 46.416 | 5.3872e-09 | 8.0665e-09 | 1638.9703 | 6.0929e-08 | 3.8288e-07 | 2.7505e-08 | 3.5735e-07 | 4.0859e-10 | 4.4239e-09 | 2.2845e-10 | 6.2664e-09 | 3.0799e-07 | 2.558e-09 | 3.1055e-07
6 | BRIG | 22075 | 22 | LA | 075 | Plaquemines | POINT | 1778.4878 | 0.00065523 | 7143.8161 | 6813.2991 | 4.0168 | 3.831 | 0.0022585 | 0.002154 | 0.0026319 | 0.0025101 | 210.8084 | 99.9556 | 1.2485e-05 | 2.5113e-05 | 0.00030078 | 1725.9969 | 1973.6531 | 0.97049 | 1.1097 | 0.00054568 | 0.00062398 | 0.0002919 | 0.00033379 | 124.3079 | 46.416 | 2.3482e-06 | 7.1912e-06 | 3276.0157 | 8.0339e-07 | 5.0485e-06 | 7.6622e-07 | 9.9547e-06 | 8.9103e-08 | 9.6473e-07 | 1.0189e-07 | 2.7948e-06 | 1.7149e-05 | 2.2804e-06 | 1.943e-05
6 | BRIG | 22075 | 22 | LA | 075 | Plaquemines | NONPOINT | 1778.4878 | 0.00065523 | 1070.1935 | 1379.497 | 0.60174 | 0.77566 | 0.00033835 | 0.00043613 | 0.00039428 | 0.00050823 | 210.8084 | 99.9556 | 1.8703e-06 | 5.0846e-06 | 0.00030078 | 354.4239 | 147.4492 | 0.19928 | 0.082907 | 0.00011205 | 4.6617e-05 | 5.9941e-05 | 2.4937e-05 | 124.3079 | 46.416 | 4.8219e-07 | 5.3724e-07 | 3276.0157 | 1.2035e-07 | 7.5631e-07 | 1.5514e-07 | 2.0155e-06 | 1.8297e-08 | 1.981e-07 | 7.6119e-09 | 2.088e-07 | 3.4722e-06 | 1.7037e-07 | 3.6426e-06
6 | BRIG | 22075 | 22 | LA | 075 | Plaquemines | NONROAD_MAR | 1778.4878 | 0.00065523 | 28422.3917 | 14538.1403 | 15.9812 | 8.1744 | 0.0089858 | 0.0045963 | 0.010471 | 0.0053561 | 210.8084 | 99.9556 | 4.9672e-05 | 5.3585e-05 | 0.00030078 | 5410.6134 | 318.2452 | 3.0423 | 0.17894 | 0.0017106 | 0.00010061 | 0.00091505 | 5.3822e-05 | 124.3079 | 46.416 | 7.3611e-06 | 1.1596e-06 | 3276.0157 | 3.1964e-06 | 2.0086e-05 | 1.6349e-06 | 2.1241e-05 | 2.7932e-07 | 3.0242e-06 | 1.6429e-08 | 4.5066e-07 | 3.6593e-05 | 3.6771e-07 | 3.696e-05
6 | BRIG | 22075 | 22 | LA | 075 | Plaquemines | ONROAD | 1778.4878 | 0.00065523 | 319.4326 | 72.0859 | 0.17961 | 0.040532 | 0.00010099 | 2.279e-05 | 0.00011768 | 2.6558e-05 | 210.8084 | 99.9556 | 5.5826e-07 | 2.657e-07 | 0.00030078 | 2.116 | 0.80162 | 0.0011898 | 0.00045073 | 6.6898e-07 | 2.5343e-07 | 3.5786e-07 | 1.3557e-07 | 124.3079 | 46.416 | 2.8788e-09 | 2.9208e-09 | 3276.0157 | 3.5923e-08 | 2.2574e-07 | 8.1067e-09 | 1.0532e-07 | 1.0924e-10 | 1.1827e-09 | 4.1383e-11 | 1.1352e-09 | 1.8144e-07 | 9.2621e-10 | 1.8237e-07
6 | BRIG | 22075 | 22 | LA | 075 | Plaquemines | PT_FIRES_PRESCRIBED | 1778.4878 | 0.00065523 | 72.3712 | 72.3712 | 0.040693 | 0.040693 | 2.288e-05 | 2.288e-05 | 2.6663e-05 | 2.6663e-05 | 210.8084 | 99.9556 | 1.2648e-07 | 2.6675e-07 | 0.00030078 | 60.3215 | 60.3215 | 0.033917 | 0.033917 | 1.9071e-05 | 1.9071e-05 | 1.0202e-05 | 1.0202e-05 | 124.3079 | 46.416 | 8.2067e-08 | 2.1979e-07 | 3276.0157 | 8.1388e-09 | 5.1145e-08 | 8.1388e-09 | 1.0574e-07 | 3.114e-09 | 3.3716e-08 | 3.114e-09 | 8.542e-08 | 1.8216e-07 | 6.9697e-08 | 2.5186e-07
6 | BRIG | 22075 | 22 | LA | 075 | Plaquemines | NONROAD_OTHER | 1778.4878 | 0.00065523 | 915.8901 | 729.7147 | 0.51498 | 0.4103 | 0.00028956 | 0.0002307 | 0.00033743 | 0.00026884 | 210.8084 | 99.9556 | 1.6007e-06 | 2.6896e-06 | 0.00030078 | 2.2644 | 1.7675 | 0.0012732 | 0.00099381 | 7.1589e-07 | 5.588e-07 | 3.8295e-07 | 2.9892e-07 | 124.3079 | 46.416 | 3.0807e-09 | 6.44e-09 | 3276.0157 | 1.03e-07 | 6.4726e-07 | 8.2063e-08 | 1.0662e-06 | 1.169e-10 | 1.2657e-09 | 9.1245e-11 | 2.5029e-09 | 1.8367e-06 | 2.0422e-09 | 1.8387e-06
6 | BRIG | 22077 | 22 | LA | 077 | Pointe Coupee | ONROAD | 1836.297 | 0.00015445 | 467.0114 | 89.8338 | 0.25432 | 0.048921 | 0.0001385 | 2.6641e-05 | 3.928e-05 | 7.5558e-06 | 210.8084 | 99.9556 | 1.8633e-07 | 7.5592e-08 | 0.00093607 | 2.4766 | 0.99069 | 0.0013487 | 0.0005395 | 7.3447e-07 | 2.938e-07 | 1.2625e-06 | 5.0501e-07 | 124.3079 | 46.416 | 1.0156e-08 | 1.088e-08 | 1530.0218 | 2.5673e-08 | 1.6133e-07 | 4.9384e-09 | 6.4159e-08 | 8.2514e-10 | 8.9339e-09 | 3.3007e-10 | 9.054e-09 | 5.1621e-08 | 3.4502e-09 | 5.5071e-08
6 | BRIG | 22077 | 22 | LA | 077 | Pointe Coupee | NONROAD_MAR | 1836.297 | 0.00015445 | 679.6771 | 400.7605 | 0.37013 | 0.21824 | 0.00020157 | 0.00011885 | 5.7167e-05 | 3.3708e-05 | 210.8084 | 99.9556 | 2.7118e-07 | 3.3723e-07 | 0.00093607 | 7.5499 | 1.9871 | 0.0041115 | 0.0010821 | 2.239e-06 | 5.893e-07 | 3.8486e-06 | 1.013e-06 | 124.3079 | 46.416 | 3.0961e-08 | 2.1823e-08 | 1530.0218 | 3.7363e-08 | 2.3479e-07 | 2.2031e-08 | 2.8622e-07 | 2.5154e-09 | 2.7235e-08 | 6.6205e-10 | 1.8161e-08 | 2.3029e-07 | 6.9205e-09 | 2.3721e-07
6 | BRIG | 22077 | 22 | LA | 077 | Pointe Coupee | NONPOINT | 1836.297 | 0.00015445 | 565.4683 | 220.9751 | 0.30794 | 0.12034 | 0.0001677 | 6.5533e-05 | 4.7561e-05 | 1.8586e-05 | 210.8084 | 99.9556 | 2.2561e-07 | 1.8594e-07 | 0.00093607 | 106.2204 | 20.8281 | 0.057845 | 0.011342 | 3.1501e-05 | 6.1768e-06 | 5.4147e-05 | 1.0617e-05 | 124.3079 | 46.416 | 4.3559e-07 | 2.2874e-07 | 1530.0218 | 3.1085e-08 | 1.9534e-07 | 1.2148e-08 | 1.5782e-07 | 3.539e-08 | 3.8317e-07 | 6.9394e-09 | 1.9035e-07 | 1.2698e-07 | 7.2537e-08 | 1.9952e-07
6 | BRIG | 22077 | 22 | LA | 077 | Pointe Coupee | POINT | 1836.297 | 0.00015445 | 13452.3059 | 5368.2879 | 7.3258 | 2.9234 | 0.0039894 | 0.001592 | 0.0011315 | 0.00045152 | 210.8084 | 99.9556 | 5.3672e-06 | 4.5172e-06 | 0.00093607 | 38797.8205 | 242.2464 | 21.1283 | 0.13192 | 0.011506 | 7.1841e-05 | 0.019778 | 0.00012349 | 124.3079 | 46.416 | 0.0001591 | 2.6605e-06 | 1530.0218 | 7.3951e-07 | 4.6471e-06 | 2.9511e-07 | 3.834e-06 | 1.2926e-05 | 0.00013996 | 8.071e-08 | 2.2139e-06 | 3.0848e-06 | 8.4366e-07 | 3.9284e-06
6 | BRIG | 22077 | 22 | LA | 077 | Pointe Coupee | NONROAD_OTHER | 1836.297 | 0.00015445 | 259.7888 | 110.599 | 0.14147 | 0.060229 | 7.7043e-05 | 3.2799e-05 | 2.1851e-05 | 9.3024e-06 | 210.8084 | 99.9556 | 1.0365e-07 | 9.3065e-08 | 0.00093607 | 0.60214 | 0.38481 | 0.00032791 | 0.00020956 | 1.7857e-07 | 1.1412e-07 | 3.0694e-07 | 1.9616e-07 | 124.3079 | 46.416 | 2.4692e-09 | 4.2261e-09 | 1530.0218 | 1.4281e-08 | 8.9744e-08 | 6.0799e-09 | 7.899e-08 | 2.0061e-10 | 2.1721e-09 | 1.2821e-10 | 3.5168e-09 | 6.3553e-08 | 1.3402e-09 | 6.4893e-08
6 | BRIG | 22077 | 22 | LA | 077 | Pointe Coupee | PT_FIRES_PRESCRIBED | 1836.297 | 0.00015445 | 167.7723 | 167.7723 | 0.091364 | 0.091364 | 4.9755e-05 | 4.9755e-05 | 1.4111e-05 | 1.4111e-05 | 210.8084 | 99.9556 | 6.6938e-08 | 1.4117e-07 | 0.00093607 | 77.7614 | 77.7614 | 0.042347 | 0.042347 | 2.3061e-05 | 2.3061e-05 | 3.964e-05 | 3.964e-05 | 124.3079 | 46.416 | 3.1888e-07 | 8.5401e-07 | 1530.0218 | 9.2228e-09 | 5.7957e-08 | 9.2228e-09 | 1.1982e-07 | 2.5908e-08 | 2.8051e-07 | 2.5908e-08 | 7.1067e-07 | 9.6406e-08 | 2.7082e-07 | 3.6722e-07
6 | BRIG | 22079 | 22 | LA | 079 | Rapides | PT_FIRES_PRESCRIBED | 1877.5219 | 0.00020341 | 605.9619 | 605.9619 | 0.32275 | 0.32275 | 0.0001719 | 0.0001719 | 6.5651e-05 | 6.5651e-05 | 210.8084 | 99.9556 | 3.1142e-07 | 6.568e-07 | 0.00092021 | 271.764 | 271.764 | 0.14475 | 0.14475 | 7.7094e-05 | 7.7094e-05 | 0.0001332 | 0.0001332 | 124.3079 | 46.416 | 1.0715e-06 | 2.8696e-06 | 3527.7426 | 1.861e-08 | 1.1695e-07 | 1.861e-08 | 2.4178e-07 | 3.7757e-08 | 4.088e-07 | 3.7757e-08 | 1.0357e-06 | 4.4852e-07 | 9.0999e-07 | 1.3585e-06
6 | BRIG | 22079 | 22 | LA | 079 | Rapides | NONPOINT | 1877.5219 | 0.00020341 | 966.2088 | 1028.0552 | 0.51462 | 0.54756 | 0.00027409 | 0.00029164 | 0.00010468 | 0.00011138 | 210.8084 | 99.9556 | 4.9657e-07 | 1.1143e-06 | 0.00092021 | 605.1539 | 47.0898 | 0.32232 | 0.025081 | 0.00017167 | 1.3358e-05 | 0.0002966 | 2.308e-05 | 124.3079 | 46.416 | 2.386e-06 | 4.9723e-07 | 3527.7426 | 2.9674e-08 | 1.8647e-07 | 3.1573e-08 | 4.1019e-07 | 8.4075e-08 | 9.103e-07 | 6.5423e-09 | 1.7946e-07 | 7.6095e-07 | 1.5768e-07 | 9.1863e-07
6 | BRIG | 22079 | 22 | LA | 079 | Rapides | POINT | 1877.5219 | 0.00020341 | 5503.2907 | 5119.5741 | 2.9311 | 2.7268 | 0.0015612 | 0.0014523 | 0.00059624 | 0.00055466 | 210.8084 | 99.9556 | 2.8283e-06 | 5.5491e-06 | 0.00092021 | 12768.3337 | 12626.1428 | 6.8006 | 6.7249 | 0.0036221 | 0.0035818 | 0.006258 | 0.0061883 | 124.3079 | 46.416 | 5.0343e-05 | 0.00013332 | 3527.7426 | 1.6901e-07 | 1.0621e-06 | 1.5723e-07 | 2.0427e-06 | 1.7739e-06 | 1.9207e-05 | 1.7542e-06 | 4.8118e-05 | 3.7894e-06 | 4.2278e-05 | 4.6067e-05
6 | BRIG | 22079 | 22 | LA | 079 | Rapides | ONROAD | 1877.5219 | 0.00020341 | 3440.9399 | 737.1229 | 1.8327 | 0.3926 | 0.00097613 | 0.00020911 | 0.0003728 | 7.9861e-05 | 210.8084 | 99.9556 | 1.7684e-06 | 7.9897e-07 | 0.00092021 | 17.9493 | 7.2773 | 0.0095601 | 0.003876 | 5.0919e-06 | 2.0644e-06 | 8.7973e-06 | 3.5667e-06 | 124.3079 | 46.416 | 7.077e-08 | 7.6843e-08 | 3527.7426 | 1.0568e-07 | 6.6407e-07 | 2.2638e-08 | 2.9411e-07 | 2.4937e-09 | 2.7e-08 | 1.011e-09 | 2.7734e-08 | 5.4561e-07 | 2.4368e-08 | 5.6997e-07
6 | BRIG | 22079 | 22 | LA | 079 | Rapides | NONROAD_OTHER | 1877.5219 | 0.00020341 | 485.4199 | 216.0426 | 0.25854 | 0.11507 | 0.0001377 | 6.1287e-05 | 5.2591e-05 | 2.3406e-05 | 210.8084 | 99.9556 | 2.4947e-07 | 2.3417e-07 | 0.00092021 | 1.3371 | 0.79715 | 0.00071216 | 0.00042458 | 3.7931e-07 | 2.2614e-07 | 6.5534e-07 | 3.907e-07 | 124.3079 | 46.416 | 5.2719e-09 | 8.4173e-09 | 3527.7426 | 1.4908e-08 | 9.3682e-08 | 6.635e-09 | 8.6201e-08 | 1.8577e-10 | 2.0113e-09 | 1.1075e-10 | 3.0379e-09 | 1.5991e-07 | 2.6692e-09 | 1.6258e-07
6 | BRIG | 22079 | 22 | LA | 079 | Rapides | NONROAD_MAR | 1877.5219 | 0.00020341 | 788.5108 | 532.8214 | 0.41997 | 0.28379 | 0.00022369 | 0.00015115 | 8.5429e-05 | 5.7727e-05 | 210.8084 | 99.9556 | 4.0524e-07 | 5.7752e-07 | 0.00092021 | 10.8617 | 6.187 | 0.0057851 | 0.0032953 | 3.0813e-06 | 1.7551e-06 | 5.3235e-06 | 3.0324e-06 | 124.3079 | 46.416 | 4.2825e-08 | 6.533e-08 | 3527.7426 | 2.4216e-08 | 1.5218e-07 | 1.6364e-08 | 2.126e-07 | 1.509e-09 | 1.6339e-08 | 8.5958e-10 | 2.3579e-08 | 3.9438e-07 | 2.0717e-08 | 4.151e-07
6 | BRIG | 22081 | 22 | LA | 081 | Red River | NONROAD_OTHER | 1888.6139 | 0.00024115 | 93.4381 | 43.0948 | 0.049474 | 0.022818 | 2.6196e-05 | 1.2082e-05 | 1.1931e-05 | 5.5025e-06 | 210.8084 | 99.9556 | 5.6595e-08 | 5.505e-08 | 0.0002962 | 0.26747 | 0.15394 | 0.00014162 | 8.1507e-05 | 7.4986e-08 | 4.3157e-08 | 4.1947e-08 | 2.4142e-08 | 124.3079 | 46.416 | 3.3745e-10 | 5.2012e-10 | 1040.9579 | 1.1461e-08 | 7.2023e-08 | 5.286e-09 | 6.8676e-08 | 4.0297e-11 | 4.363e-10 | 2.3192e-11 | 6.3617e-10 | 3.7593e-08 | 1.6494e-10 | 3.7758e-08
6 | BRIG | 22081 | 22 | LA | 081 | Red River | NONROAD_MAR | 1888.6139 | 0.00024115 | 120.3256 | 64.4416 | 0.063711 | 0.034121 | 3.3734e-05 | 1.8067e-05 | 1.5364e-05 | 8.2282e-06 | 210.8084 | 99.9556 | 7.288e-08 | 8.2319e-08 | 0.0002962 | 1.2045 | 0.073524 | 0.00063778 | 3.893e-05 | 3.377e-07 | 2.0613e-08 | 1.8891e-07 | 1.1531e-08 | 124.3079 | 46.416 | 1.5197e-09 | 2.4843e-10 | 1040.9579 | 1.4759e-08 | 9.2748e-08 | 7.9044e-09 | 1.0269e-07 | 1.8147e-10 | 1.9649e-09 | 1.1077e-11 | 3.0386e-10 | 5.6214e-08 | 7.8779e-11 | 5.6293e-08
6 | BRIG | 22081 | 22 | LA | 081 | Red River | POINT | 1888.6139 | 0.00024115 | 447.438 | 508.5866 | 0.23691 | 0.26929 | 0.00012544 | 0.00014259 | 5.7131e-05 | 6.4939e-05 | 210.8084 | 99.9556 | 2.7101e-07 | 6.4968e-07 | 0.0002962 | 19.9838 | 24.915 | 0.010581 | 0.013192 | 5.6026e-06 | 6.9851e-06 | 3.1341e-06 | 3.9075e-06 | 124.3079 | 46.416 | 2.5212e-08 | 8.4184e-08 | 1040.9579 | 5.4883e-08 | 3.4489e-07 | 6.2384e-08 | 8.1049e-07 | 3.0108e-09 | 3.2598e-08 | 3.7537e-09 | 1.0297e-07 | 4.4366e-07 | 2.6696e-08 | 4.7035e-07
6 | BRIG | 22081 | 22 | LA | 081 | Red River | PT_FIRES_PRESCRIBED | 1888.6139 | 0.00024115 | 38.8853 | 38.8853 | 0.020589 | 0.020589 | 1.0902e-05 | 1.0902e-05 | 4.9651e-06 | 4.9651e-06 | 210.8084 | 99.9556 | 2.3552e-08 | 4.9673e-08 | 0.0002962 | 17.6067 | 17.6067 | 0.0093225 | 0.0093225 | 4.9362e-06 | 4.9362e-06 | 2.7613e-06 | 2.7613e-06 | 124.3079 | 46.416 | 2.2213e-08 | 5.949e-08 | 1040.9579 | 4.7697e-09 | 2.9973e-08 | 4.7697e-09 | 6.1968e-08 | 2.6526e-09 | 2.8721e-08 | 2.6526e-09 | 7.2764e-08 | 3.3921e-08 | 1.8865e-08 | 5.2786e-08
6 | BRIG | 22081 | 22 | LA | 081 | Red River | NONPOINT | 1888.6139 | 0.00024115 | 1353.0748 | 1372.3575 | 0.71644 | 0.72665 | 0.00037935 | 0.00038475 | 0.00017277 | 0.00017523 | 210.8084 | 99.9556 | 8.1954e-07 | 1.7531e-06 | 0.0002962 | 34.9338 | 5.6012 | 0.018497 | 0.0029657 | 9.794e-06 | 1.5703e-06 | 5.4787e-06 | 8.7844e-07 | 124.3079 | 46.416 | 4.4074e-08 | 1.8925e-08 | 1040.9579 | 1.6597e-07 | 1.043e-06 | 1.6833e-07 | 2.187e-06 | 5.2632e-09 | 5.6985e-08 | 8.4388e-10 | 2.3148e-08 | 1.1972e-06 | 6.0015e-09 | 1.2032e-06
6 | BRIG | 22081 | 22 | LA | 081 | Red River | ONROAD | 1888.6139 | 0.00024115 | 188.28 | 33.6477 | 0.099692 | 0.017816 | 5.2786e-05 | 9.4334e-06 | 2.404e-05 | 4.2963e-06 | 210.8084 | 99.9556 | 1.1404e-07 | 4.2982e-08 | 0.0002962 | 0.99346 | 0.38149 | 0.00052603 | 0.000202 | 2.7852e-07 | 1.0695e-07 | 1.5581e-07 | 5.983e-08 | 124.3079 | 46.416 | 1.2534e-09 | 1.289e-09 | 1040.9579 | 2.3095e-08 | 1.4513e-07 | 4.1272e-09 | 5.3621e-08 | 1.4968e-10 | 1.6206e-09 | 5.7476e-11 | 1.5766e-09 | 2.9352e-08 | 4.0875e-10 | 2.9761e-08
6 | BRIG | 22083 | 22 | LA | 083 | Richland | POINT | 1742.9081 | 0.00021511 | 591.3 | 722.9095 | 0.33926 | 0.41477 | 0.00019465 | 0.00023798 | 7.2979e-05 | 8.9222e-05 | 210.8084 | 99.9556 | 3.4619e-07 | 8.9262e-07 | 0.00069002 | 4.834 | 6.6709 | 0.0027735 | 0.0038275 | 1.5913e-06 | 2.196e-06 | 1.9138e-06 | 2.641e-06 | 124.3079 | 46.416 | 1.5396e-08 | 5.6899e-08 | 1462.198 | 4.991e-08 | 3.1364e-07 | 6.1019e-08 | 7.9276e-07 | 1.3088e-09 | 1.4171e-08 | 1.8062e-09 | 4.9545e-08 | 6.0956e-07 | 1.8043e-08 | 6.276e-07
6 | BRIG | 22083 | 22 | LA | 083 | Richland | PT_FIRES_PRESCRIBED | 1742.9081 | 0.00021511 | 85.9012 | 85.9012 | 0.049286 | 0.049286 | 2.8278e-05 | 2.8278e-05 | 1.0602e-05 | 1.0602e-05 | 210.8084 | 99.9556 | 5.0292e-08 | 1.0607e-07 | 0.00069002 | 39.0017 | 39.0017 | 0.022377 | 0.022377 | 1.2839e-05 | 1.2839e-05 | 1.5441e-05 | 1.5441e-05 | 124.3079 | 46.416 | 1.2421e-07 | 3.3266e-07 | 1462.198 | 7.2508e-09 | 4.5564e-08 | 7.2508e-09 | 9.4202e-08 | 1.056e-08 | 1.1433e-07 | 1.056e-08 | 2.8967e-07 | 7.2432e-08 | 1.0549e-07 | 1.7792e-07
6 | BRIG | 22083 | 22 | LA | 083 | Richland | NONPOINT | 1742.9081 | 0.00021511 | 299.5477 | 252.1298 | 0.17187 | 0.14466 | 9.8609e-05 | 8.2999e-05 | 3.6971e-05 | 3.1118e-05 | 210.8084 | 99.9556 | 1.7538e-07 | 3.1132e-07 | 0.00069002 | 118.0267 | 21.9547 | 0.067718 | 0.012597 | 3.8854e-05 | 7.2274e-06 | 4.6727e-05 | 8.6919e-06 | 124.3079 | 46.416 | 3.759e-07 | 1.8726e-07 | 1462.198 | 2.5284e-08 | 1.5889e-07 | 2.1282e-08 | 2.7649e-07 | 3.1957e-08 | 3.46e-07 | 5.9444e-09 | 1.6306e-07 | 2.126e-07 | 5.9382e-08 | 2.7198e-07
6 | BRIG | 22083 | 22 | LA | 083 | Richland | NONROAD_MAR | 1742.9081 | 0.00021511 | 230.53 | 123.7499 | 0.13227 | 0.071002 | 7.5889e-05 | 4.0738e-05 | 2.8452e-05 | 1.5273e-05 | 210.8084 | 99.9556 | 1.3497e-07 | 1.528e-07 | 0.00069002 | 2.2652 | 0.26004 | 0.0012997 | 0.0001492 | 7.457e-07 | 8.5603e-08 | 8.9681e-07 | 1.0295e-07 | 124.3079 | 46.416 | 7.2144e-09 | 2.218e-09 | 1462.198 | 1.9459e-08 | 1.2228e-07 | 1.0445e-08 | 1.3571e-07 | 6.1333e-10 | 6.6406e-09 | 7.0408e-11 | 1.9313e-09 | 1.0435e-07 | 7.0335e-10 | 1.0505e-07
6 | BRIG | 22083 | 22 | LA | 083 | Richland | ONROAD | 1742.9081 | 0.00021511 | 1165.6736 | 315.7121 | 0.66881 | 0.18114 | 0.00038373 | 0.00010393 | 0.00014387 | 3.8966e-05 | 210.8084 | 99.9556 | 6.8246e-07 | 3.8983e-07 | 0.00069002 | 4.3964 | 2.0168 | 0.0025225 | 0.0011572 | 1.4473e-06 | 6.6393e-07 | 1.7405e-06 | 7.9847e-07 | 124.3079 | 46.416 | 1.4002e-08 | 1.7203e-08 | 1462.198 | 9.8392e-08 | 6.183e-07 | 2.6649e-08 | 3.4622e-07 | 1.1904e-09 | 1.2888e-08 | 5.4608e-10 | 1.4979e-08 | 2.6621e-07 | 5.4551e-09 | 2.7167e-07
6 | BRIG | 22083 | 22 | LA | 083 | Richland | NONROAD_OTHER | 1742.9081 | 0.00021511 | 206.8367 | 77.3063 | 0.11867 | 0.044355 | 6.8089e-05 | 2.5449e-05 | 2.5528e-05 | 9.5412e-06 | 210.8084 | 99.9556 | 1.211e-07 | 9.5455e-08 | 0.00069002 | 0.468 | 0.29582 | 0.00026852 | 0.00016973 | 1.5406e-07 | 9.7381e-08 | 1.8528e-07 | 1.1711e-07 | 124.3079 | 46.416 | 1.4905e-09 | 2.5231e-09 | 1462.198 | 1.7459e-08 | 1.0971e-07 | 6.5253e-09 | 8.4776e-08 | 1.2671e-10 | 1.372e-09 | 8.0095e-11 | 2.197e-09 | 6.5185e-08 | 8.0012e-10 | 6.5985e-08
6 | BRIG | 22085 | 22 | LA | 085 | Sabine | NONPOINT | 1936.749 | 0.00036021 | 1032.9752 | 1172.5679 | 0.53336 | 0.60543 | 0.00027539 | 0.0003126 | 0.00019212 | 0.00021809 | 210.8084 | 99.9556 | 9.1136e-07 | 2.1818e-06 | 0.00058054 | 166.0312 | 14.388 | 0.085727 | 0.0074289 | 4.4263e-05 | 3.8358e-06 | 4.9768e-05 | 4.3128e-06 | 124.3079 | 46.416 | 4.0036e-07 | 9.2916e-08 | 2632.0263 | 7.2994e-08 | 4.587e-07 | 8.2858e-08 | 1.0765e-06 | 1.8908e-08 | 2.0473e-07 | 1.6386e-09 | 4.4947e-08 | 1.4899e-06 | 2.9465e-08 | 1.5194e-06
6 | BRIG | 22085 | 22 | LA | 085 | Sabine | ONROAD | 1936.749 | 0.00036021 | 529.7216 | 96.6308 | 0.27351 | 0.049893 | 0.00014122 | 2.5761e-05 | 9.8523e-05 | 1.7972e-05 | 210.8084 | 99.9556 | 4.6736e-07 | 1.798e-07 | 0.00058054 | 2.9913 | 1.1368 | 0.0015445 | 0.00058698 | 7.9747e-07 | 3.0308e-07 | 8.9664e-07 | 3.4077e-07 | 124.3079 | 46.416 | 7.213e-09 | 7.3416e-09 | 2632.0263 | 3.7432e-08 | 2.3523e-07 | 6.8283e-09 | 8.8713e-08 | 3.4066e-10 | 3.6884e-09 | 1.2947e-10 | 3.5514e-09 | 1.2279e-07 | 2.3281e-09 | 1.2511e-07
6 | BRIG | 22085 | 22 | LA | 085 | Sabine | POINT | 1936.749 | 0.00036021 | 211.76 | 264.9994 | 0.10934 | 0.13683 | 5.6454e-05 | 7.0648e-05 | 3.9385e-05 | 4.9287e-05 | 210.8084 | 99.9556 | 1.8683e-07 | 4.9309e-07 | 0.00058054 | 21.36 | 27.9351 | 0.011029 | 0.014424 | 5.6945e-06 | 7.4474e-06 | 6.4026e-06 | 8.3735e-06 | 124.3079 | 46.416 | 5.1506e-08 | 1.804e-07 | 2632.0263 | 1.4964e-08 | 9.4033e-08 | 1.8726e-08 | 2.4329e-07 | 2.4326e-09 | 2.6338e-08 | 3.1814e-09 | 8.7267e-08 | 3.3673e-07 | 5.7207e-08 | 3.9393e-07
6 | BRIG | 22085 | 22 | LA | 085 | Sabine | PT_FIRES_PRESCRIBED | 1936.749 | 0.00036021 | 169.8561 | 169.8561 | 0.087702 | 0.087702 | 4.5283e-05 | 4.5283e-05 | 3.1591e-05 | 3.1591e-05 | 210.8084 | 99.9556 | 1.4986e-07 | 3.1605e-07 | 0.00058054 | 76.0971 | 76.0971 | 0.039291 | 0.039291 | 2.0287e-05 | 2.0287e-05 | 2.281e-05 | 2.281e-05 | 124.3079 | 46.416 | 1.835e-07 | 4.9142e-07 | 2632.0263 | 1.2003e-08 | 7.5426e-08 | 1.2003e-08 | 1.5594e-07 | 8.6663e-09 | 9.3832e-08 | 8.6663e-09 | 2.3772e-07 | 2.1583e-07 | 1.5584e-07 | 3.7167e-07
6 | BRIG | 22085 | 22 | LA | 085 | Sabine | NONROAD_MAR | 1936.749 | 0.00036021 | 312.2378 | 167.132 | 0.16122 | 0.086295 | 8.3241e-05 | 4.4557e-05 | 5.8073e-05 | 3.1085e-05 | 210.8084 | 99.9556 | 2.7548e-07 | 3.1099e-07 | 0.00058054 | 2.8672 | 0.143 | 0.0014804 | 7.3834e-05 | 7.6438e-07 | 3.8123e-08 | 8.5943e-07 | 4.2864e-08 | 124.3079 | 46.416 | 6.9137e-09 | 9.2346e-10 | 2632.0263 | 2.2064e-08 | 1.3865e-07 | 1.181e-08 | 1.5344e-07 | 3.2653e-10 | 3.5354e-09 | 1.6285e-11 | 4.4672e-10 | 2.1237e-07 | 2.9284e-10 | 2.1266e-07
6 | BRIG | 22085 | 22 | LA | 085 | Sabine | NONROAD_OTHER | 1936.749 | 0.00036021 | 225.2997 | 145.9147 | 0.11633 | 0.07534 | 6.0064e-05 | 3.89e-05 | 4.1903e-05 | 2.7139e-05 | 210.8084 | 99.9556 | 1.9877e-07 | 2.7151e-07 | 0.00058054 | 0.61983 | 0.38361 | 0.00032004 | 0.00019807 | 1.6524e-07 | 1.0227e-07 | 1.8579e-07 | 1.1499e-07 | 124.3079 | 46.416 | 1.4946e-09 | 2.4773e-09 | 2632.0263 | 1.5921e-08 | 1.0005e-07 | 1.0311e-08 | 1.3396e-07 | 7.0589e-11 | 7.6428e-10 | 4.3688e-11 | 1.1984e-09 | 1.8541e-07 | 7.8559e-10 | 1.8619e-07
6 | BRIG | 22087 | 22 | LA | 087 | St. Bernard | NONPOINT | 1719.2546 | 0.00028432 | 402.8428 | 440.7687 | 0.23431 | 0.25637 | 0.00013629 | 0.00014912 | 6.6619e-05 | 7.289e-05 | 210.8084 | 99.9556 | 3.1601e-07 | 7.2923e-07 | 6.0727e-05 | 225.3949 | 25.2555 | 0.1311 | 0.01469 | 7.6254e-05 | 8.5443e-06 | 7.9613e-06 | 8.9207e-07 | 124.3079 | 46.416 | 6.4045e-08 | 1.9219e-08 | 1457.7567 | 4.5699e-08 | 2.8718e-07 | 5.0002e-08 | 6.4962e-07 | 5.4614e-09 | 5.9131e-08 | 6.1195e-10 | 1.6786e-08 | 4.9798e-07 | 6.0946e-09 | 5.0408e-07
6 | BRIG | 22087 | 22 | LA | 087 | St. Bernard | POINT | 1719.2546 | 0.00028432 | 3480.717 | 3043.4504 | 2.0246 | 1.7702 | 0.0011776 | 0.0010296 | 0.00057561 | 0.0005033 | 210.8084 | 99.9556 | 2.7305e-06 | 5.0352e-06 | 6.0727e-05 | 4690.6613 | 4737.1584 | 2.7283 | 2.7554 | 0.0015869 | 0.0016026 | 0.00016568 | 0.00016732 | 124.3079 | 46.416 | 1.3328e-06 | 3.6049e-06 | 1457.7567 | 3.9486e-07 | 2.4813e-06 | 3.4526e-07 | 4.4856e-06 | 1.1366e-07 | 1.2306e-06 | 1.1478e-07 | 3.1486e-06 | 3.4385e-06 | 1.1432e-06 | 4.5817e-06
6 | BRIG | 22087 | 22 | LA | 087 | St. Bernard | NONROAD_MAR | 1719.2546 | 0.00028432 | 7771.7822 | 3743.0223 | 4.5204 | 2.1771 | 0.0026293 | 0.0012663 | 0.0012852 | 0.00061899 | 210.8084 | 99.9556 | 6.0967e-06 | 6.1926e-06 | 6.0727e-05 | 476.8345 | 28.712 | 0.27735 | 0.0167 | 0.00016132 | 9.7136e-06 | 1.6843e-05 | 1.0142e-06 | 124.3079 | 46.416 | 1.3549e-07 | 2.1849e-08 | 1457.7567 | 8.8165e-07 | 5.5403e-06 | 4.2462e-07 | 5.5166e-06 | 1.1554e-08 | 1.251e-07 | 6.957e-10 | 1.9083e-08 | 4.2289e-06 | 6.9286e-09 | 4.2358e-06
6 | BRIG | 22087 | 22 | LA | 087 | St. Bernard | PT_FIRES_PRESCRIBED | 1719.2546 | 0.00028432 | 104.8054 | 104.8054 | 0.06096 | 0.06096 | 3.5457e-05 | 3.5457e-05 | 1.7332e-05 | 1.7332e-05 | 210.8084 | 99.9556 | 8.2216e-08 | 1.7339e-07 | 6.0727e-05 | 92.0713 | 92.0713 | 0.053553 | 0.053553 | 3.1149e-05 | 3.1149e-05 | 3.2521e-06 | 3.2521e-06 | 124.3079 | 46.416 | 2.6162e-08 | 7.0065e-08 | 1457.7567 | 1.1889e-08 | 7.4713e-08 | 1.1889e-08 | 1.5447e-07 | 2.2309e-09 | 2.4154e-08 | 2.2309e-09 | 6.1195e-08 | 1.1841e-07 | 2.2218e-08 | 1.4063e-07
6 | BRIG | 22087 | 22 | LA | 087 | St. Bernard | NONROAD_OTHER | 1719.2546 | 0.00028432 | 535.2714 | 415.4502 | 0.31134 | 0.24165 | 0.00018109 | 0.00014055 | 8.8519e-05 | 6.8704e-05 | 210.8084 | 99.9556 | 4.199e-07 | 6.8734e-07 | 6.0727e-05 | 1.3103 | 1.0547 | 0.00076212 | 0.00061349 | 4.4329e-07 | 3.5683e-07 | 4.6281e-08 | 3.7255e-08 | 124.3079 | 46.416 | 3.7231e-10 | 8.0264e-10 | 1457.7567 | 6.0722e-08 | 3.8158e-07 | 4.713e-08 | 6.1231e-07 | 3.1748e-11 | 3.4375e-10 | 2.5557e-11 | 7.0103e-10 | 4.6938e-07 | 2.5453e-10 | 4.6963e-07
6 | BRIG | 22087 | 22 | LA | 087 | St. Bernard | ONROAD | 1719.2546 | 0.00028432 | 316.455 | 73.8303 | 0.18407 | 0.042943 | 0.00010706 | 2.4978e-05 | 5.2333e-05 | 1.2209e-05 | 210.8084 | 99.9556 | 2.4825e-07 | 1.2215e-07 | 6.0727e-05 | 2.5308 | 0.88748 | 0.001472 | 0.0005162 | 8.5621e-07 | 3.0025e-07 | 8.9393e-08 | 3.1347e-08 | 124.3079 | 46.416 | 7.1913e-10 | 6.7536e-10 | 1457.7567 | 3.5899e-08 | 2.2559e-07 | 8.3755e-09 | 1.0881e-07 | 6.1322e-11 | 6.6395e-10 | 2.1504e-11 | 5.8986e-10 | 8.3414e-08 | 2.1416e-10 | 8.3628e-08
6 | BRIG | 22089 | 22 | LA | 089 | St. Charles | NONROAD_MAR | 1797.6275 | 0.00019255 | 2840.1846 | 1425.5248 | 1.58 | 0.793 | 0.00087892 | 0.00044114 | 0.00030422 | 0.00015269 | 210.8084 | 99.9556 | 1.4431e-06 | 1.5276e-06 | 0.00012314 | 339.1012 | 19.9949 | 0.18864 | 0.011123 | 0.00010494 | 6.1876e-06 | 2.3228e-05 | 1.3696e-06 | 124.3079 | 46.416 | 1.8686e-07 | 2.9508e-08 | 1062.0717 | 2.8644e-07 | 1.8e-06 | 1.4377e-07 | 1.8678e-06 | 2.1871e-08 | 2.368e-07 | 1.2896e-09 | 3.5374e-08 | 1.0432e-06 | 9.3573e-09 | 1.0525e-06
6 | BRIG | 22089 | 22 | LA | 089 | St. Charles | NONPOINT | 1797.6275 | 0.00019255 | 1053.1133 | 1132.6425 | 0.58584 | 0.63008 | 0.00032589 | 0.0003505 | 0.0001128 | 0.00012132 | 210.8084 | 99.9556 | 5.3509e-07 | 1.2137e-06 | 0.00012314 | 737.5482 | 60.2113 | 0.41029 | 0.033495 | 0.00022824 | 1.8633e-05 | 5.0522e-05 | 4.1244e-06 | 124.3079 | 46.416 | 4.0642e-07 | 8.8858e-08 | 1062.0717 | 1.0621e-07 | 6.6742e-07 | 1.1423e-07 | 1.4841e-06 | 4.7569e-08 | 5.1504e-07 | 3.8834e-09 | 1.0652e-07 | 8.2885e-07 | 2.8178e-08 | 8.5703e-07
6 | BRIG | 22089 | 22 | LA | 089 | St. Charles | POINT | 1797.6275 | 0.00019255 | 12856.9063 | 11837.6131 | 7.1522 | 6.5851 | 0.0039787 | 0.0036632 | 0.0013771 | 0.001268 | 210.8084 | 99.9556 | 6.5326e-06 | 1.2685e-05 | 0.00012314 | 3516.6129 | 5009.4021 | 1.9563 | 2.7867 | 0.0010882 | 0.0015502 | 0.00024089 | 0.00034314 | 124.3079 | 46.416 | 1.9378e-06 | 7.3927e-06 | 1062.0717 | 1.2966e-06 | 8.1482e-06 | 1.1939e-06 | 1.551e-05 | 2.2681e-07 | 2.4557e-06 | 3.2309e-07 | 8.8625e-06 | 8.6626e-06 | 2.3443e-06 | 1.1007e-05
6 | BRIG | 22089 | 22 | LA | 089 | St. Charles | NONROAD_OTHER | 1797.6275 | 0.00019255 | 308.6456 | 181.5961 | 0.1717 | 0.10102 | 9.5513e-05 | 5.6196e-05 | 3.306e-05 | 1.9451e-05 | 210.8084 | 99.9556 | 1.5682e-07 | 1.946e-07 | 0.00012314 | 0.86602 | 0.51639 | 0.00048176 | 0.00028726 | 2.68e-07 | 1.598e-07 | 5.9322e-08 | 3.5373e-08 | 124.3079 | 46.416 | 4.7722e-10 | 7.6208e-10 | 1062.0717 | 3.1128e-08 | 1.9561e-07 | 1.8314e-08 | 2.3794e-07 | 5.5855e-11 | 6.0475e-10 | 3.3305e-11 | 9.1359e-10 | 1.3289e-07 | 2.4166e-10 | 1.3313e-07
6 | BRIG | 22089 | 22 | LA | 089 | St. Charles | PT_FIRES_PRESCRIBED | 1797.6275 | 0.00019255 | 171.4184 | 171.4184 | 0.095358 | 0.095358 | 5.3047e-05 | 5.3047e-05 | 1.8361e-05 | 1.8361e-05 | 210.8084 | 99.9556 | 8.7098e-08 | 1.8369e-07 | 0.00012314 | 133.8284 | 133.8284 | 0.074447 | 0.074447 | 4.1414e-05 | 4.1414e-05 | 9.1672e-06 | 9.1672e-06 | 124.3079 | 46.416 | 7.3746e-08 | 1.975e-07 | 1062.0717 | 1.7288e-08 | 1.0864e-07 | 1.7288e-08 | 2.246e-07 | 8.6314e-09 | 9.3454e-08 | 8.6314e-09 | 2.3676e-07 | 1.2544e-07 | 6.263e-08 | 1.8807e-07
6 | BRIG | 22089 | 22 | LA | 089 | St. Charles | ONROAD | 1797.6275 | 0.00019255 | 1229.177 | 342.0757 | 0.68378 | 0.19029 | 0.00038038 | 0.00010586 | 0.00013166 | 3.6641e-05 | 210.8084 | 99.9556 | 6.2455e-07 | 3.6657e-07 | 0.00012314 | 7.7293 | 3.1106 | 0.0042997 | 0.0017304 | 2.3919e-06 | 9.626e-07 | 5.2946e-07 | 2.1308e-07 | 124.3079 | 46.416 | 4.2592e-09 | 4.5906e-09 | 1062.0717 | 1.2397e-07 | 7.7901e-07 | 3.4499e-08 | 4.4821e-07 | 4.9851e-10 | 5.3975e-09 | 2.0062e-10 | 5.5032e-09 | 2.5033e-07 | 1.4557e-09 | 2.5178e-07
6 | BRIG | 22091 | 22 | LA | 091 | St. Helena | NONROAD_MAR | 1760.6952 | 0.00028882 | 0.0087325 | 0.0086398 | 4.9597e-06 | 4.9071e-06 | 2.8169e-09 | 2.787e-09 | 1.4325e-09 | 1.4173e-09 | 210.8084 | 99.9556 | 6.7951e-12 | 1.4179e-11 | 0.0001847 | 0.0017363 | 0.0017178 | 9.8612e-07 | 9.7566e-07 | 5.6008e-10 | 5.5413e-10 | 1.8214e-10 | 1.8021e-10 | 124.3079 | 46.416 | 1.4652e-12 | 3.8825e-12 | 1060.0087 | 1.3514e-12 | 8.4921e-12 | 1.337e-12 | 1.7371e-11 | 1.7183e-13 | 1.8604e-12 | 1.7001e-13 | 4.6634e-12 | 9.6827e-12 | 1.2312e-12 | 1.0914e-11
6 | BRIG | 22091 | 22 | LA | 091 | St. Helena | ONROAD | 1760.6952 | 0.00028882 | 255.8772 | 38.8736 | 0.14533 | 0.022079 | 8.254e-05 | 1.254e-05 | 4.1974e-05 | 6.3768e-06 | 210.8084 | 99.9556 | 1.9911e-07 | 6.3796e-08 | 0.0001847 | 1.2025 | 0.45248 | 0.00068296 | 0.00025699 | 3.8789e-07 | 1.4596e-07 | 1.2615e-07 | 4.7467e-08 | 124.3079 | 46.416 | 1.0148e-09 | 1.0226e-09 | 1060.0087 | 3.9598e-08 | 2.4883e-07 | 6.0158e-09 | 7.8157e-08 | 1.19e-10 | 1.2885e-09 | 4.478e-11 | 1.2283e-09 | 4.3566e-08 | 3.2429e-10 | 4.389e-08
6 | BRIG | 22091 | 22 | LA | 091 | St. Helena | POINT | 1760.6952 | 0.00028882 | 223.051 | 222.3404 | 0.12668 | 0.12628 | 7.1951e-05 | 7.1722e-05 | 3.6589e-05 | 3.6472e-05 | 210.8084 | 99.9556 | 1.7357e-07 | 3.6489e-07 | 0.0001847 | 0.28967 | 0.42928 | 0.00016452 | 0.00024381 | 9.344e-08 | 1.3848e-07 | 3.0388e-08 | 4.5034e-08 | 124.3079 | 46.416 | 2.4446e-10 | 9.7022e-10 | 1060.0087 | 3.4518e-08 | 2.1691e-07 | 3.4408e-08 | 4.4702e-07 | 2.8667e-11 | 3.1039e-10 | 4.2484e-11 | 1.1654e-09 | 2.4918e-07 | 3.0767e-10 | 2.4948e-07
6 | BRIG | 22091 | 22 | LA | 091 | St. Helena | NONPOINT | 1760.6952 | 0.00028882 | 75.4406 | 80.931 | 0.042847 | 0.045965 | 2.4335e-05 | 2.6106e-05 | 1.2375e-05 | 1.3276e-05 | 210.8084 | 99.9556 | 5.8703e-08 | 1.3282e-07 | 0.0001847 | 45.1408 | 5.8532 | 0.025638 | 0.0033243 | 1.4561e-05 | 1.8881e-06 | 4.7355e-06 | 6.1402e-07 | 124.3079 | 46.416 | 3.8095e-08 | 1.3229e-08 | 1060.0087 | 1.1675e-08 | 7.3364e-08 | 1.2524e-08 | 1.6271e-07 | 4.4674e-09 | 4.8369e-08 | 5.7926e-10 | 1.589e-08 | 9.07e-08 | 4.195e-09 | 9.4894e-08
6 | BRIG | 22091 | 22 | LA | 091 | St. Helena | PT_FIRES_PRESCRIBED | 1760.6952 | 0.00028882 | 56.9842 | 56.9842 | 0.032365 | 0.032365 | 1.8382e-05 | 1.8382e-05 | 9.3476e-06 | 9.3476e-06 | 210.8084 | 99.9556 | 4.4342e-08 | 9.3518e-08 | 0.0001847 | 25.911 | 25.911 | 0.014716 | 0.014716 | 8.3583e-06 | 8.3583e-06 | 2.7182e-06 | 2.7182e-06 | 124.3079 | 46.416 | 2.1867e-08 | 5.8561e-08 | 1060.0087 | 8.8184e-09 | 5.5416e-08 | 8.8184e-09 | 1.1457e-07 | 2.5643e-09 | 2.7764e-08 | 2.5643e-09 | 7.034e-08 | 6.3862e-08 | 1.857e-08 | 8.2433e-08
6 | BRIG | 22091 | 22 | LA | 091 | St. Helena | NONROAD_OTHER | 1760.6952 | 0.00028882 | 33.0371 | 10.5296 | 0.018764 | 0.0059803 | 1.0657e-05 | 3.3966e-06 | 5.4194e-06 | 1.7273e-06 | 210.8084 | 99.9556 | 2.5708e-08 | 1.728e-08 | 0.0001847 | 0.093117 | 0.048537 | 5.2887e-05 | 2.7567e-05 | 3.0037e-08 | 1.5657e-08 | 9.7684e-09 | 5.0918e-09 | 124.3079 | 46.416 | 7.8583e-11 | 1.097e-10 | 1060.0087 | 5.1126e-09 | 3.2128e-08 | 1.6295e-09 | 2.117e-08 | 9.2154e-12 | 9.9777e-11 | 4.8035e-12 | 1.3176e-10 | 1.18e-08 | 3.4787e-11 | 1.1835e-08
6 | BRIG | 22093 | 22 | LA | 093 | St. James | PT_FIRES_PRESCRIBED | 1822.0119 | 0.00013769 | 86.4263 | 86.4263 | 0.047435 | 0.047435 | 2.6034e-05 | 2.6034e-05 | 6.5315e-06 | 6.5315e-06 | 210.8084 | 99.9556 | 3.0983e-08 | 6.5344e-08 | 0.00017239 | 41.664 | 41.664 | 0.022867 | 0.022867 | 1.255e-05 | 1.255e-05 | 3.9421e-06 | 3.9421e-06 | 124.3079 | 46.416 | 3.1713e-08 | 8.493e-08 | 667.676 | 9.7824e-09 | 6.1473e-08 | 9.7824e-09 | 1.2709e-07 | 5.9042e-09 | 6.3926e-08 | 5.9042e-09 | 1.6196e-07 | 4.4622e-08 | 2.6932e-08 | 7.1555e-08
6 | BRIG | 22093 | 22 | LA | 093 | St. James | NONPOINT | 1822.0119 | 0.00013769 | 550.2684 | 593.9598 | 0.30201 | 0.32599 | 0.00016576 | 0.00017892 | 4.1585e-05 | 4.4887e-05 | 210.8084 | 99.9556 | 1.9727e-07 | 4.4907e-07 | 0.00017239 | 394.8121 | 31.1028 | 0.21669 | 0.017071 | 0.00011893 | 9.3691e-06 | 3.7356e-05 | 2.9428e-06 | 124.3079 | 46.416 | 3.0051e-07 | 6.3402e-08 | 667.676 | 6.2284e-08 | 3.9139e-07 | 6.7229e-08 | 8.7343e-07 | 5.5949e-08 | 6.0577e-07 | 4.4076e-09 | 1.209e-07 | 3.0667e-07 | 2.0105e-08 | 3.2677e-07
6 | BRIG | 22093 | 22 | LA | 093 | St. James | NONROAD_MAR | 1822.0119 | 0.00013769 | 2856.0505 | 1372.8626 | 1.5675 | 0.75349 | 0.00086033 | 0.00041355 | 0.00021584 | 0.00010375 | 210.8084 | 99.9556 | 1.0239e-06 | 1.038e-06 | 0.00017239 | 113.3708 | 6.8965 | 0.062223 | 0.0037851 | 3.4151e-05 | 2.0774e-06 | 1.0727e-05 | 6.5252e-07 | 124.3079 | 46.416 | 8.6292e-08 | 1.4058e-08 | 667.676 | 3.2327e-07 | 2.0314e-06 | 1.5539e-07 | 2.0188e-06 | 1.6066e-08 | 1.7395e-07 | 9.7731e-10 | 2.6808e-08 | 7.0882e-07 | 4.458e-09 | 7.1328e-07
6 | BRIG | 22093 | 22 | LA | 093 | St. James | ONROAD | 1822.0119 | 0.00013769 | 393.6912 | 104.2635 | 0.21607 | 0.057224 | 0.00011859 | 3.1407e-05 | 2.9752e-05 | 7.8795e-06 | 210.8084 | 99.9556 | 1.4113e-07 | 7.883e-08 | 0.00017239 | 1.7094 | 0.69636 | 0.0009382 | 0.00038219 | 5.1493e-07 | 2.0976e-07 | 1.6174e-07 | 6.5888e-08 | 124.3079 | 46.416 | 1.3011e-09 | 1.4195e-09 | 667.676 | 4.4561e-08 | 2.8002e-07 | 1.1801e-08 | 1.5332e-07 | 2.4224e-10 | 2.6228e-09 | 9.8682e-11 | 2.7069e-09 | 5.3832e-08 | 4.5014e-10 | 5.4282e-08
6 | BRIG | 22093 | 22 | LA | 093 | St. James | NONROAD_OTHER | 1822.0119 | 0.00013769 | 109.4902 | 48.4753 | 0.060093 | 0.026605 | 3.2982e-05 | 1.4602e-05 | 8.2745e-06 | 3.6634e-06 | 210.8084 | 99.9556 | 3.9251e-08 | 3.665e-08 | 0.00017239 | 0.28614 | 0.16668 | 0.00015705 | 9.1483e-05 | 8.6194e-08 | 5.021e-08 | 2.7074e-08 | 1.5771e-08 | 124.3079 | 46.416 | 2.178e-10 | 3.3978e-10 | 667.676 | 1.2393e-08 | 7.7878e-08 | 5.4868e-09 | 7.1284e-08 | 4.0549e-11 | 4.3903e-10 | 2.3621e-11 | 6.4793e-10 | 2.5028e-08 | 1.0775e-10 | 2.5136e-08
6 | BRIG | 22093 | 22 | LA | 093 | St. James | POINT | 1822.0119 | 0.00013769 | 5429.0033 | 6307.5947 | 2.9797 | 3.4619 | 0.0016354 | 0.0019 | 0.00041028 | 0.00047668 | 210.8084 | 99.9556 | 1.9462e-06 | 4.7689e-06 | 0.00017239 | 6882.4357 | 9444.8342 | 3.7774 | 5.1837 | 0.0020732 | 0.0028451 | 0.0006512 | 0.00089364 | 124.3079 | 46.416 | 5.2386e-06 | 1.9253e-05 | 667.676 | 6.145e-07 | 3.8615e-06 | 7.1394e-07 | 9.2755e-06 | 9.7532e-07 | 1.056e-05 | 1.3384e-06 | 3.6714e-05 | 3.2567e-06 | 6.1053e-06 | 9.3619e-06
6 | BRIG | 22095 | 22 | LA | 095 | St. John the Baptist | NONROAD_MAR | 1794.3837 | 0.00078855 | 5393.6786 | 3096.7049 | 3.0059 | 1.7258 | 0.0016752 | 0.00096177 | 0.0023703 | 0.0013609 | 210.8084 | 99.9556 | 1.1244e-05 | 1.3615e-05 | 0.00053077 | 2631.4048 | 153.8449 | 1.4665 | 0.085737 | 0.00081725 | 4.7781e-05 | 0.00077835 | 4.5506e-05 | 124.3079 | 46.416 | 6.2615e-06 | 9.804e-07 | 900.9435 | 2.6309e-06 | 1.6533e-05 | 1.5105e-06 | 1.9624e-05 | 8.6393e-07 | 9.3539e-06 | 5.051e-08 | 1.3855e-06 | 9.2973e-06 | 3.109e-07 | 9.6082e-06
6 | BRIG | 22095 | 22 | LA | 095 | St. John the Baptist | NONROAD_OTHER | 1794.3837 | 0.00078855 | 236.6014 | 153.194 | 0.13186 | 0.085374 | 7.3483e-05 | 4.7579e-05 | 0.00010398 | 6.7322e-05 | 210.8084 | 99.9556 | 4.9322e-07 | 6.7352e-07 | 0.00053077 | 0.64326 | 0.41065 | 0.00035849 | 0.00022885 | 1.9978e-07 | 1.2754e-07 | 1.9027e-07 | 1.2147e-07 | 124.3079 | 46.416 | 1.5307e-09 | 2.6169e-09 | 900.9435 | 1.1541e-07 | 7.2523e-07 | 7.4724e-08 | 9.7081e-07 | 2.1119e-10 | 2.2866e-09 | 1.3482e-10 | 3.6983e-09 | 4.5994e-07 | 8.2985e-10 | 4.6077e-07
6 | BRIG | 22095 | 22 | LA | 095 | St. John the Baptist | NONPOINT | 1794.3837 | 0.00078855 | 665.3703 | 672.1153 | 0.37081 | 0.37457 | 0.00020665 | 0.00020874 | 0.0002924 | 0.00029537 | 210.8084 | 99.9556 | 1.387e-06 | 2.955e-06 | 0.00053077 | 471.6934 | 43.0876 | 0.26287 | 0.024012 | 0.0001465 | 1.3382e-05 | 0.00013952 | 1.2745e-05 | 124.3079 | 46.416 | 1.1224e-06 | 2.7458e-07 | 900.9435 | 3.2455e-07 | 2.0395e-06 | 3.2784e-07 | 4.2593e-06 | 1.5486e-07 | 1.6767e-06 | 1.4146e-08 | 3.8804e-07 | 2.0179e-06 | 8.7073e-08 | 2.105e-06
6 | BRIG | 22095 | 22 | LA | 095 | St. John the Baptist | PT_FIRES_PRESCRIBED | 1794.3837 | 0.00078855 | 87.3366 | 87.3366 | 0.048672 | 0.048672 | 2.7125e-05 | 2.7125e-05 | 3.8381e-05 | 3.8381e-05 | 210.8084 | 99.9556 | 1.8206e-07 | 3.8398e-07 | 0.00053077 | 46.5759 | 46.5759 | 0.025957 | 0.025957 | 1.4465e-05 | 1.4465e-05 | 1.3777e-05 | 1.3777e-05 | 124.3079 | 46.416 | 1.1083e-07 | 2.9681e-07 | 900.9435 | 4.26e-08 | 2.677e-07 | 4.26e-08 | 5.5346e-07 | 1.5292e-08 | 1.6556e-07 | 1.5292e-08 | 4.1946e-07 | 2.6221e-07 | 9.4122e-08 | 3.5634e-07
6 | BRIG | 22095 | 22 | LA | 095 | St. John the Baptist | POINT | 1794.3837 | 0.00078855 | 2207.886 | 2045.848 | 1.2304 | 1.1401 | 0.00068572 | 0.00063539 | 0.00097027 | 0.00089906 | 210.8084 | 99.9556 | 4.6026e-06 | 8.9946e-06 | 0.00053077 | 384.6564 | 400.5864 | 0.21437 | 0.22324 | 0.00011947 | 0.00012441 | 0.00011378 | 0.00011849 | 124.3079 | 46.416 | 9.153e-07 | 2.5528e-06 | 900.9435 | 1.0769e-06 | 6.7676e-06 | 9.9791e-07 | 1.2965e-05 | 1.2629e-07 | 1.3673e-06 | 1.3152e-07 | 3.6076e-06 | 6.1423e-06 | 8.0952e-07 | 6.9518e-06
6 | BRIG | 22095 | 22 | LA | 095 | St. John the Baptist | ONROAD | 1794.3837 | 0.00078855 | 1069.4835 | 303.9426 | 0.59602 | 0.16939 | 0.00033216 | 9.4398e-05 | 0.00046999 | 0.00013357 | 210.8084 | 99.9556 | 2.2295e-06 | 1.3363e-06 | 0.00053077 | 5.6326 | 2.2915 | 0.003139 | 0.001277 | 1.7494e-06 | 7.1167e-07 | 1.6661e-06 | 6.778e-07 | 124.3079 | 46.416 | 1.3403e-08 | 1.4603e-08 | 900.9435 | 5.2167e-07 | 3.2782e-06 | 1.4826e-07 | 1.9261e-06 | 1.8493e-09 | 2.0022e-08 | 7.5232e-10 | 2.0637e-08 | 9.1254e-07 | 4.6307e-09 | 9.1717e-07
6 | BRIG | 22097 | 22 | LA | 097 | St. Landry | NONROAD_MAR | 1874.7863 | 0.000306 | 372.2457 | 214.1275 | 0.19855 | 0.11421 | 0.00010591 | 6.0921e-05 | 6.0758e-05 | 3.495e-05 | 210.8084 | 99.9556 | 2.8822e-07 | 3.4966e-07 | 0.00096306 | 3.9281 | 0.34402 | 0.0020952 | 0.0001835 | 1.1176e-06 | 9.7876e-08 | 2.0178e-06 | 1.7672e-07 | 124.3079 | 46.416 | 1.6233e-08 | 3.8073e-09 | 2431.4053 | 2.4989e-08 | 1.5703e-07 | 1.4374e-08 | 1.8675e-07 | 8.2991e-10 | 8.9855e-09 | 7.2682e-11 | 1.9937e-09 | 2.3878e-07 | 1.2073e-09 | 2.3998e-07
6 | BRIG | 22097 | 22 | LA | 097 | St. Landry | NONPOINT | 1874.7863 | 0.000306 | 575.7891 | 518.1803 | 0.30712 | 0.27639 | 0.00016382 | 0.00014743 | 9.3981e-05 | 8.4578e-05 | 210.8084 | 99.9556 | 4.4581e-07 | 8.4616e-07 | 0.00096306 | 278.2617 | 30.0792 | 0.14842 | 0.016044 | 7.9168e-05 | 8.5578e-06 | 0.00014294 | 1.5451e-05 | 124.3079 | 46.416 | 1.1499e-06 | 3.3289e-07 | 2431.4053 | 3.8653e-08 | 2.429e-07 | 3.4786e-08 | 4.5193e-07 | 5.8789e-08 | 6.3652e-07 | 6.3549e-09 | 1.7432e-07 | 5.7783e-07 | 1.0556e-07 | 6.8339e-07
6 | BRIG | 22097 | 22 | LA | 097 | St. Landry | POINT | 1874.7863 | 0.000306 | 1392.0115 | 1629.463 | 0.74249 | 0.86915 | 0.00039604 | 0.0004636 | 0.00022721 | 0.00026596 | 210.8084 | 99.9556 | 1.0778e-06 | 2.6608e-06 | 0.00096306 | 416.0483 | 180.8015 | 0.22192 | 0.096438 | 0.00011837 | 5.144e-05 | 0.00021372 | 9.2876e-05 | 124.3079 | 46.416 | 1.7193e-06 | 2.0009e-06 | 2431.4053 | 9.3446e-08 | 5.8722e-07 | 1.0939e-07 | 1.4211e-06 | 8.79e-08 | 9.5171e-07 | 3.8198e-08 | 1.0478e-06 | 1.817e-06 | 6.3452e-07 | 2.4516e-06
6 | BRIG | 22097 | 22 | LA | 097 | St. Landry | ONROAD | 1874.7863 | 0.000306 | 2190.1251 | 511.0239 | 1.1682 | 0.27258 | 0.00062311 | 0.00014539 | 0.00035747 | 8.341e-05 | 210.8084 | 99.9556 | 1.6957e-06 | 8.3447e-07 | 0.00096306 | 9.9492 | 4.2055 | 0.0053069 | 0.0022432 | 2.8306e-06 | 1.1965e-06 | 5.1108e-06 | 2.1603e-06 | 124.3079 | 46.416 | 4.1114e-08 | 4.6543e-08 | 2431.4053 | 1.4702e-07 | 9.2391e-07 | 3.4305e-08 | 4.4569e-07 | 2.102e-09 | 2.2759e-08 | 8.8851e-10 | 2.4372e-08 | 5.6985e-07 | 1.4759e-08 | 5.8461e-07
6 | BRIG | 22097 | 22 | LA | 097 | St. Landry | NONROAD_OTHER | 1874.7863 | 0.000306 | 432.3971 | 173.1469 | 0.23064 | 0.092356 | 0.00012302 | 4.9262e-05 | 7.0576e-05 | 2.8261e-05 | 210.8084 | 99.9556 | 3.3479e-07 | 2.8274e-07 | 0.00096306 | 1.0851 | 0.66503 | 0.00057876 | 0.00035473 | 3.0871e-07 | 1.8921e-07 | 5.5738e-07 | 3.4162e-07 | 124.3079 | 46.416 | 4.4839e-09 | 7.36e-09 | 2431.4053 | 2.9027e-08 | 1.8241e-07 | 1.1623e-08 | 1.5101e-07 | 2.2924e-10 | 2.4821e-09 | 1.405e-10 | 3.8541e-09 | 1.9308e-07 | 2.3339e-09 | 1.9541e-07
6 | BRIG | 22097 | 22 | LA | 097 | St. Landry | PT_FIRES_PRESCRIBED | 1874.7863 | 0.000306 | 67.0113 | 67.0113 | 0.035743 | 0.035743 | 1.9065e-05 | 1.9065e-05 | 1.0938e-05 | 1.0938e-05 | 210.8084 | 99.9556 | 5.1884e-08 | 1.0943e-07 | 0.00096306 | 31.174 | 31.174 | 0.016628 | 0.016628 | 8.8693e-06 | 8.8693e-06 | 1.6014e-05 | 1.6014e-05 | 124.3079 | 46.416 | 1.2882e-07 | 3.4501e-07 | 2431.4053 | 4.4985e-09 | 2.8269e-08 | 4.4985e-09 | 5.8444e-08 | 6.5862e-09 | 7.131e-08 | 6.5862e-09 | 1.8066e-07 | 7.4725e-08 | 1.094e-07 | 1.8413e-07
6 | BRIG | 22099 | 22 | LA | 099 | St. Martin | PT_FIRES_PRESCRIBED | 1874.1064 | 0.00021092 | 65.6948 | 65.6948 | 0.035054 | 0.035054 | 1.8704e-05 | 1.8704e-05 | 7.3936e-06 | 7.3936e-06 | 210.8084 | 99.9556 | 3.5073e-08 | 7.3969e-08 | 0.0002588 | 30.0951 | 30.0951 | 0.016058 | 0.016058 | 8.5686e-06 | 8.5686e-06 | 4.1559e-06 | 4.1559e-06 | 124.3079 | 46.416 | 3.3432e-08 | 8.9535e-08 | 2114.6344 | 3.4964e-09 | 2.1972e-08 | 3.4964e-09 | 4.5425e-08 | 1.9653e-09 | 2.1279e-08 | 1.9653e-09 | 5.3909e-08 | 5.0513e-08 | 2.8393e-08 | 7.8905e-08
6 | BRIG | 22099 | 22 | LA | 099 | St. Martin | POINT | 1874.1064 | 0.00021092 | 534.4541 | 665.6954 | 0.28518 | 0.35521 | 0.00015217 | 0.00018953 | 6.015e-05 | 7.4921e-05 | 210.8084 | 99.9556 | 2.8533e-07 | 7.4954e-07 | 0.0002588 | 1.1307 | 1.9215 | 0.00060332 | 0.0010253 | 3.2192e-07 | 5.4708e-07 | 1.5614e-07 | 2.6534e-07 | 124.3079 | 46.416 | 1.2561e-09 | 5.7166e-09 | 2114.6344 | 2.8445e-08 | 1.7875e-07 | 3.543e-08 | 4.603e-07 | 7.3836e-11 | 7.9944e-10 | 1.2548e-10 | 3.442e-09 | 5.1185e-07 | 1.8128e-09 | 5.1366e-07
6 | BRIG | 22099 | 22 | LA | 099 | St. Martin | ONROAD | 1874.1064 | 0.00021092 | 1579.8282 | 403.1768 | 0.84298 | 0.21513 | 0.0004498 | 0.00011479 | 0.0001778 | 4.5375e-05 | 210.8084 | 99.9556 | 8.4343e-07 | 4.5396e-07 | 0.0002588 | 7.18 | 3.2325 | 0.0038312 | 0.0017248 | 2.0443e-06 | 9.2035e-07 | 9.9149e-07 | 4.4638e-07 | 124.3079 | 46.416 | 7.9761e-09 | 9.617e-09 | 2114.6344 | 8.4081e-08 | 5.2837e-07 | 2.1458e-08 | 2.7878e-07 | 4.6887e-10 | 5.0766e-09 | 2.1109e-10 | 5.7904e-09 | 3.1e-07 | 3.0497e-09 | 3.1305e-07
6 | BRIG | 22099 | 22 | LA | 099 | St. Martin | NONPOINT | 1874.1064 | 0.00021092 | 666.2297 | 483.5197 | 0.35549 | 0.258 | 0.00018969 | 0.00013767 | 7.4981e-05 | 5.4418e-05 | 210.8084 | 99.9556 | 3.5568e-07 | 5.4442e-07 | 0.0002588 | 257.9479 | 28.644 | 0.13764 | 0.015284 | 7.3442e-05 | 8.1554e-06 | 3.562e-05 | 3.9555e-06 | 124.3079 | 46.416 | 2.8655e-07 | 8.5218e-08 | 2114.6344 | 3.5458e-08 | 2.2282e-07 | 2.5734e-08 | 3.3433e-07 | 1.6845e-08 | 1.8238e-07 | 1.8705e-09 | 5.131e-08 | 3.7178e-07 | 2.7024e-08 | 3.988e-07
6 | BRIG | 22099 | 22 | LA | 099 | St. Martin | NONROAD_OTHER | 1874.1064 | 0.00021092 | 243.9187 | 137.3963 | 0.13015 | 0.073313 | 6.9447e-05 | 3.9119e-05 | 2.7452e-05 | 1.5463e-05 | 210.8084 | 99.9556 | 1.3022e-07 | 1.547e-07 | 0.0002588 | 0.69496 | 0.41977 | 0.00037082 | 0.00022399 | 1.9787e-07 | 1.1952e-07 | 9.5968e-08 | 5.7967e-08 | 124.3079 | 46.416 | 7.7202e-10 | 1.2489e-09 | 2114.6344 | 1.2982e-08 | 8.1578e-08 | 7.3125e-09 | 9.5004e-08 | 4.5383e-11 | 4.9137e-10 | 2.7412e-11 | 7.5194e-10 | 1.0564e-07 | 3.9603e-10 | 1.0604e-07
6 | BRIG | 22099 | 22 | LA | 099 | St. Martin | NONROAD_MAR | 1874.1064 | 0.00021092 | 399.132 | 215.4381 | 0.21297 | 0.11496 | 0.00011364 | 6.1339e-05 | 4.492e-05 | 2.4246e-05 | 210.8084 | 99.9556 | 2.1309e-07 | 2.4257e-07 | 0.0002588 | 96.5115 | 5.6619 | 0.051497 | 0.0030211 | 2.7478e-05 | 1.612e-06 | 1.3327e-05 | 7.8186e-07 | 124.3079 | 46.416 | 1.0721e-07 | 1.6845e-08 | 2114.6344 | 2.1243e-08 | 1.3349e-07 | 1.1466e-08 | 1.4897e-07 | 6.3025e-09 | 6.8238e-08 | 3.6974e-10 | 1.0142e-08 | 1.6565e-07 | 5.3416e-09 | 1.7099e-07
6 | BRIG | 22101 | 22 | LA | 101 | St. Mary | NONROAD_MAR | 1892.3634 | 0.00018743 | 4872.7078 | 2367.0902 | 2.5749 | 1.2509 | 0.0013607 | 0.00066101 | 0.00048261 | 0.00023445 | 210.8084 | 99.9556 | 2.2893e-06 | 2.3455e-06 | 0.00029886 | 205.647 | 13.1729 | 0.10867 | 0.0069611 | 5.7427e-05 | 3.6785e-06 | 3.2478e-05 | 2.0804e-06 | 124.3079 | 46.416 | 2.6127e-07 | 4.482e-08 | 1799.344 | 2.6821e-07 | 1.6855e-06 | 1.3029e-07 | 1.6928e-06 | 1.805e-08 | 1.9543e-07 | 1.1562e-09 | 3.1715e-08 | 1.6017e-06 | 1.4213e-08 | 1.6159e-06
6 | BRIG | 22101 | 22 | LA | 101 | St. Mary | ONROAD | 1892.3634 | 0.00018743 | 737.2338 | 157.1814 | 0.38958 | 0.083061 | 0.00020587 | 4.3893e-05 | 7.3018e-05 | 1.5568e-05 | 210.8084 | 99.9556 | 3.4637e-07 | 1.5575e-07 | 0.00029886 | 4.4102 | 1.6702 | 0.0023305 | 0.00088258 | 1.2315e-06 | 4.6639e-07 | 6.965e-07 | 2.6377e-07 | 124.3079 | 46.416 | 5.603e-09 | 5.6827e-09 | 1799.344 | 4.0581e-08 | 2.5501e-07 | 8.6519e-09 | 1.1241e-07 | 3.8708e-10 | 4.191e-09 | 1.4659e-10 | 4.0211e-09 | 1.0636e-07 | 1.802e-09 | 1.0816e-07
6 | BRIG | 22101 | 22 | LA | 101 | St. Mary | NONPOINT | 1892.3634 | 0.00018743 | 1456.2137 | 1335.6195 | 0.76952 | 0.70579 | 0.00040665 | 0.00037297 | 0.00014423 | 0.00013228 | 210.8084 | 99.9556 | 6.8417e-07 | 1.3234e-06 | 0.00029886 | 729.2113 | 99.3249 | 0.38534 | 0.052487 | 0.00020363 | 2.7736e-05 | 0.00011516 | 1.5686e-05 | 124.3079 | 46.416 | 9.2644e-07 | 3.3795e-07 | 1799.344 | 8.0156e-08 | 5.0371e-07 | 7.3518e-08 | 9.5515e-07 | 6.4003e-08 | 6.9297e-07 | 8.7178e-09 | 2.3913e-07 | 9.0376e-07 | 1.0717e-07 | 1.0109e-06
6 | BRIG | 22101 | 22 | LA | 101 | St. Mary | POINT | 1892.3634 | 0.00018743 | 6901.0882 | 5990.5441 | 3.6468 | 3.1656 | 0.0019271 | 0.0016729 | 0.00068351 | 0.00059333 | 210.8084 | 99.9556 | 3.2423e-06 | 5.9359e-06 | 0.00029886 | 21387.6584 | 16506.7981 | 11.3021 | 8.7228 | 0.0059725 | 0.0046095 | 0.0033777 | 0.0026069 | 124.3079 | 46.416 | 2.7172e-05 | 5.6164e-05 | 1799.344 | 3.7987e-07 | 2.3871e-06 | 3.2975e-07 | 4.284e-06 | 1.8772e-06 | 2.0325e-05 | 1.4488e-06 | 3.9742e-05 | 4.0536e-06 | 1.781e-05 | 2.1864e-05
6 | BRIG | 22101 | 22 | LA | 101 | St. Mary | NONROAD_OTHER | 1892.3634 | 0.00018743 | 428.0019 | 249.4231 | 0.22617 | 0.13181 | 0.00011952 | 6.9651e-05 | 4.2391e-05 | 2.4704e-05 | 210.8084 | 99.9556 | 2.0109e-07 | 2.4715e-07 | 0.00029886 | 1.077 | 0.74186 | 0.00056911 | 0.00039203 | 3.0074e-07 | 2.0716e-07 | 1.7009e-07 | 1.1716e-07 | 124.3079 | 46.416 | 1.3683e-09 | 2.5242e-09 | 1799.344 | 2.3559e-08 | 1.4805e-07 | 1.3729e-08 | 1.7837e-07 | 9.4526e-11 | 1.0235e-09 | 6.5113e-11 | 1.7861e-09 | 1.6877e-07 | 8.0044e-10 | 1.6957e-07
6 | BRIG | 22101 | 22 | LA | 101 | St. Mary | PT_FIRES_PRESCRIBED | 1892.3634 | 0.00018743 | 383.0051 | 383.0051 | 0.2024 | 0.2024 | 0.00010695 | 0.00010695 | 3.7934e-05 | 3.7934e-05 | 210.8084 | 99.9556 | 1.7995e-07 | 3.7951e-07 | 0.00029886 | 290.3709 | 290.3709 | 0.15344 | 0.15344 | 8.1086e-05 | 8.1086e-05 | 4.5858e-05 | 4.5858e-05 | 124.3079 | 46.416 | 3.6891e-07 | 9.8798e-07 | 1799.344 | 2.1082e-08 | 1.3248e-07 | 2.1082e-08 | 2.739e-07 | 2.5486e-08 | 2.7594e-07 | 2.5486e-08 | 6.991e-07 | 2.5916e-07 | 3.133e-07 | 5.7246e-07
6 | BRIG | 22103 | 22 | LA | 103 | St. Tammany | NONPOINT | 1733.3488 | 0.00089948 | 652.1468 | 683.6047 | 0.37624 | 0.39438 | 0.00021706 | 0.00022753 | 0.00033842 | 0.00035474 | 210.8084 | 99.9556 | 1.6053e-06 | 3.549e-06 | 0.00042586 | 333.0501 | 28.2195 | 0.19214 | 0.01628 | 0.00011085 | 9.3924e-06 | 8.1826e-05 | 6.9332e-06 | 124.3079 | 46.416 | 6.5826e-07 | 1.4937e-07 | 2891.3853 | 1.1704e-07 | 7.3551e-07 | 1.2269e-07 | 1.594e-06 | 2.83e-08 | 3.0641e-07 | 2.3979e-09 | 6.5775e-08 | 2.4236e-06 | 4.7367e-08 | 2.4709e-06
6 | BRIG | 22103 | 22 | LA | 103 | St. Tammany | NONROAD_MAR | 1733.3488 | 0.00089948 | 351.9231 | 178.9887 | 0.20303 | 0.10326 | 0.00011713 | 5.9574e-05 | 0.00018262 | 9.2882e-05 | 210.8084 | 99.9556 | 8.663e-07 | 9.2924e-07 | 0.00042586 | 11.9751 | 1.6005 | 0.0069086 | 0.00092333 | 3.9857e-06 | 5.3269e-07 | 2.9421e-06 | 3.9321e-07 | 124.3079 | 46.416 | 2.3668e-08 | 8.4715e-09 | 2891.3853 | 6.3161e-08 | 3.9691e-07 | 3.2124e-08 | 4.1735e-07 | 1.0175e-09 | 1.1017e-08 | 1.3599e-10 | 3.7304e-09 | 6.3456e-07 | 2.6864e-09 | 6.3725e-07
6 | BRIG | 22103 | 22 | LA | 103 | St. Tammany | PT_FIRES_PRESCRIBED | 1733.3488 | 0.00089948 | 121.052 | 121.052 | 0.069837 | 0.069837 | 4.029e-05 | 4.029e-05 | 6.2817e-05 | 6.2817e-05 | 210.8084 | 99.9556 | 2.9798e-07 | 6.2845e-07 | 0.00042586 | 56.8531 | 56.8531 | 0.0328 | 0.0328 | 1.8923e-05 | 1.8923e-05 | 1.3968e-05 | 1.3968e-05 | 124.3079 | 46.416 | 1.1237e-07 | 3.0093e-07 | 2891.3853 | 2.1726e-08 | 1.3653e-07 | 2.1726e-08 | 2.8226e-07 | 4.8309e-09 | 5.2305e-08 | 4.8309e-09 | 1.3252e-07 | 4.2916e-07 | 9.5429e-08 | 5.2459e-07
6 | BRIG | 22103 | 22 | LA | 103 | St. Tammany | ONROAD | 1733.3488 | 0.00089948 | 5209.904 | 1548.6877 | 3.0057 | 0.89347 | 0.001734 | 0.00051546 | 0.0027036 | 0.00080366 | 210.8084 | 99.9556 | 1.2825e-05 | 8.0401e-06 | 0.00042586 | 29.0824 | 14.3148 | 0.016778 | 0.0082584 | 9.6796e-06 | 4.7644e-06 | 7.1452e-06 | 3.517e-06 | 124.3079 | 46.416 | 5.748e-08 | 7.577e-08 | 2891.3853 | 9.3504e-07 | 5.8759e-06 | 2.7795e-07 | 3.6111e-06 | 2.4712e-09 | 2.6756e-08 | 1.2164e-09 | 3.3365e-08 | 5.4905e-06 | 2.4028e-08 | 5.5146e-06
6 | BRIG | 22103 | 22 | LA | 103 | St. Tammany | NONROAD_OTHER | 1733.3488 | 0.00089948 | 1156.7833 | 597.7628 | 0.66737 | 0.34486 | 0.00038502 | 0.00019896 | 0.00060029 | 0.0003102 | 210.8084 | 99.9556 | 2.8475e-06 | 3.1033e-06 | 0.00042586 | 3.3761 | 2.074 | 0.0019477 | 0.0011965 | 1.1237e-06 | 6.9028e-07 | 8.2945e-07 | 5.0955e-07 | 124.3079 | 46.416 | 6.6726e-09 | 1.0978e-08 | 2891.3853 | 2.0761e-07 | 1.3046e-06 | 1.0728e-07 | 1.3938e-06 | 2.8687e-10 | 3.106e-09 | 1.7623e-10 | 4.8341e-09 | 2.1192e-06 | 3.4812e-09 | 2.1227e-06
6 | BRIG | 22103 | 22 | LA | 103 | St. Tammany | POINT | 1733.3488 | 0.00089948 | 26 | 26.216 | 0.015 | 0.015124 | 8.6537e-06 | 8.7256e-06 | 1.3492e-05 | 1.3604e-05 | 210.8084 | 99.9556 | 6.4002e-08 | 1.361e-07 | 0.00042586 | 0.1 | 0.10617 | 5.7692e-05 | 6.1254e-05 | 3.3283e-08 | 3.5338e-08 | 2.4569e-08 | 2.6086e-08 | 124.3079 | 46.416 | 1.9764e-10 | 5.62e-10 | 2891.3853 | 4.6663e-09 | 2.9323e-08 | 4.7051e-09 | 6.1128e-08 | 8.4972e-12 | 9.2001e-11 | 9.0218e-12 | 2.4747e-10 | 9.2943e-08 | 1.7822e-10 | 9.3121e-08
6 | BRIG | 22105 | 22 | LA | 105 | Tangipahoa | NONROAD_MAR | 1750.6242 | 0.00060846 | 231.3587 | 124.4017 | 0.13216 | 0.071061 | 7.5492e-05 | 4.0592e-05 | 8.0413e-05 | 4.3238e-05 | 210.8084 | 99.9556 | 3.8145e-07 | 4.3257e-07 | 0.00025027 | 2.7392 | 0.62494 | 0.0015647 | 0.00035698 | 8.938e-07 | 2.0392e-07 | 3.9161e-07 | 8.9344e-08 | 124.3079 | 46.416 | 3.1503e-09 | 1.9249e-09 | 2131.8089 | 3.772e-08 | 2.3704e-07 | 2.0282e-08 | 2.6351e-07 | 1.837e-10 | 1.9889e-09 | 4.191e-11 | 1.1496e-09 | 2.954e-07 | 6.1039e-10 | 2.9601e-07
6 | BRIG | 22105 | 22 | LA | 105 | Tangipahoa | NONPOINT | 1750.6242 | 0.00060846 | 662.927 | 700.7114 | 0.37868 | 0.40026 | 0.00021631 | 0.00022864 | 0.00023041 | 0.00024354 | 210.8084 | 99.9556 | 1.093e-06 | 2.4365e-06 | 0.00025027 | 417.4638 | 33.5633 | 0.23847 | 0.019172 | 0.00013622 | 1.0952e-05 | 5.9682e-05 | 4.7983e-06 | 124.3079 | 46.416 | 4.8011e-07 | 1.0338e-07 | 2131.8089 | 1.0808e-07 | 6.792e-07 | 1.1424e-07 | 1.4842e-06 | 2.7996e-08 | 3.0312e-07 | 2.2508e-09 | 6.1741e-08 | 1.6639e-06 | 3.2782e-08 | 1.6967e-06
6 | BRIG | 22105 | 22 | LA | 105 | Tangipahoa | POINT | 1750.6242 | 0.00060846 | 12.2465 | 12.2575 | 0.0069955 | 0.0070018 | 3.996e-06 | 3.9996e-06 | 4.2565e-06 | 4.2603e-06 | 210.8084 | 99.9556 | 2.0191e-08 | 4.2622e-08 | 0.00025027 | 2.386 | 2.3803 | 0.0013629 | 0.0013597 | 7.7855e-07 | 7.767e-07 | 3.4111e-07 | 3.403e-07 | 124.3079 | 46.416 | 2.7441e-09 | 7.3315e-09 | 2131.8089 | 1.9967e-09 | 1.2547e-08 | 1.9984e-09 | 2.5964e-08 | 1.6001e-10 | 1.7325e-09 | 1.5963e-10 | 4.3787e-09 | 2.9106e-08 | 2.3249e-09 | 3.1431e-08
6 | BRIG | 22105 | 22 | LA | 105 | Tangipahoa | NONROAD_OTHER | 1750.6242 | 0.00060846 | 326.0513 | 159.5356 | 0.18625 | 0.091131 | 0.00010639 | 5.2056e-05 | 0.00011332 | 5.5449e-05 | 210.8084 | 99.9556 | 5.3757e-07 | 5.5474e-07 | 0.00025027 | 1.0107 | 0.57397 | 0.00057736 | 0.00032786 | 3.298e-07 | 1.8728e-07 | 1.445e-07 | 8.2056e-08 | 124.3079 | 46.416 | 1.1624e-09 | 1.7678e-09 | 2131.8089 | 5.3159e-08 | 3.3405e-07 | 2.601e-08 | 3.3793e-07 | 6.7783e-11 | 7.3389e-10 | 3.8491e-11 | 1.0558e-09 | 3.7883e-07 | 5.606e-10 | 3.7939e-07
6 | BRIG | 22105 | 22 | LA | 105 | Tangipahoa | PT_FIRES_PRESCRIBED | 1750.6242 | 0.00060846 | 77.5299 | 77.5299 | 0.044287 | 0.044287 | 2.5298e-05 | 2.5298e-05 | 2.6947e-05 | 2.6947e-05 | 210.8084 | 99.9556 | 1.2783e-07 | 2.6959e-07 | 0.00025027 | 38.0658 | 38.0658 | 0.021744 | 0.021744 | 1.2421e-05 | 1.2421e-05 | 5.442e-06 | 5.442e-06 | 124.3079 | 46.416 | 4.3778e-08 | 1.1724e-07 | 2131.8089 | 1.264e-08 | 7.9433e-08 | 1.264e-08 | 1.6422e-07 | 2.5528e-09 | 2.7639e-08 | 2.5528e-09 | 7.0024e-08 | 1.841e-07 | 3.7179e-08 | 2.2128e-07
6 | BRIG | 22105 | 22 | LA | 105 | Tangipahoa | ONROAD | 1750.6242 | 0.00060846 | 4055.4816 | 1079.0089 | 2.3166 | 0.61636 | 0.0013233 | 0.00035208 | 0.0014096 | 0.00037503 | 210.8084 | 99.9556 | 6.6864e-06 | 3.7519e-06 | 0.00025027 | 16.7011 | 7.7998 | 0.0095401 | 0.0044554 | 5.4495e-06 | 2.545e-06 | 2.3876e-06 | 1.1151e-06 | 124.3079 | 46.416 | 1.9208e-08 | 2.4024e-08 | 2131.8089 | 6.612e-07 | 4.155e-06 | 1.7592e-07 | 2.2855e-06 | 1.12e-09 | 1.2127e-08 | 5.2307e-10 | 1.4348e-08 | 2.5622e-06 | 7.6182e-09 | 2.5698e-06
6 | BRIG | 22107 | 22 | LA | 107 | Tensas | NONROAD_OTHER | 1733.7979 | 0.00048108 | 280.4033 | 115.4423 | 0.16173 | 0.066584 | 9.3279e-05 | 3.8403e-05 | 7.7804e-05 | 3.2032e-05 | 210.8084 | 99.9556 | 3.6907e-07 | 3.2046e-07 | 0.00073462 | 0.61416 | 0.40395 | 0.00035423 | 0.00023299 | 2.0431e-07 | 1.3438e-07 | 2.6023e-07 | 1.7116e-07 | 124.3079 | 46.416 | 2.0934e-09 | 3.6875e-09 | 1644.5504 | 4.731e-08 | 2.973e-07 | 1.9478e-08 | 2.5305e-07 | 1.5823e-10 | 1.7132e-09 | 1.0408e-10 | 2.8549e-09 | 2.1884e-07 | 1.1693e-09 | 2.2001e-07
6 | BRIG | 22107 | 22 | LA | 107 | Tensas | NONROAD_MAR | 1733.7979 | 0.00048108 | 154.5593 | 73.0548 | 0.089145 | 0.042136 | 5.1416e-05 | 2.4303e-05 | 4.2886e-05 | 2.0271e-05 | 210.8084 | 99.9556 | 2.0343e-07 | 2.028e-07 | 0.00073462 | 2.0406 | 0.27822 | 0.001177 | 0.00016047 | 6.7883e-07 | 9.2552e-08 | 8.6462e-07 | 1.1788e-07 | 124.3079 | 46.416 | 6.9555e-09 | 2.5397e-09 | 1644.5504 | 2.6077e-08 | 1.6387e-07 | 1.2326e-08 | 1.6014e-07 | 5.2575e-10 | 5.6924e-09 | 7.1681e-11 | 1.9662e-09 | 1.3849e-07 | 8.0537e-10 | 1.3929e-07
6 | BRIG | 22107 | 22 | LA | 107 | Tensas | PT_FIRES_PRESCRIBED | 1733.7979 | 0.00048108 | 41.3965 | 41.3965 | 0.023876 | 0.023876 | 1.3771e-05 | 1.3771e-05 | 1.1486e-05 | 1.1486e-05 | 210.8084 | 99.9556 | 5.4487e-08 | 1.1491e-07 | 0.00073462 | 19.2423 | 19.2423 | 0.011098 | 0.011098 | 6.4012e-06 | 6.4012e-06 | 8.1531e-06 | 8.1531e-06 | 124.3079 | 46.416 | 6.5588e-08 | 1.7565e-07 | 1644.5504 | 6.9845e-09 | 4.3891e-08 | 6.9845e-09 | 9.0742e-08 | 4.9576e-09 | 5.3677e-08 | 4.9576e-09 | 1.3599e-07 | 7.8474e-08 | 5.5701e-08 | 1.3418e-07
6 | BRIG | 22107 | 22 | LA | 107 | Tensas | NONPOINT | 1733.7979 | 0.00048108 | 100.9962 | 76.724 | 0.058251 | 0.044252 | 3.3598e-05 | 2.5523e-05 | 2.8024e-05 | 2.1289e-05 | 210.8084 | 99.9556 | 1.3293e-07 | 2.1298e-07 | 0.00073462 | 6.4987 | 0.4583 | 0.0037482 | 0.00026434 | 2.1619e-06 | 1.5246e-07 | 2.7535e-06 | 1.9419e-07 | 124.3079 | 46.416 | 2.2151e-08 | 4.1836e-09 | 1644.5504 | 1.704e-08 | 1.0708e-07 | 1.2945e-08 | 1.6818e-07 | 1.6743e-09 | 1.8128e-08 | 1.1808e-10 | 3.239e-09 | 1.4544e-07 | 1.3267e-09 | 1.4677e-07
6 | BRIG | 22107 | 22 | LA | 107 | Tensas | ONROAD | 1733.7979 | 0.00048108 | 128.4637 | 21.5088 | 0.074094 | 0.012406 | 4.2735e-05 | 7.1552e-06 | 3.5645e-05 | 5.9681e-06 | 210.8084 | 99.9556 | 1.6909e-07 | 5.9707e-08 | 0.00073462 | 0.72668 | 0.26126 | 0.00041913 | 0.00015069 | 2.4174e-07 | 8.6911e-08 | 3.079e-07 | 1.107e-07 | 124.3079 | 46.416 | 2.4769e-09 | 2.3849e-09 | 1644.5504 | 2.1675e-08 | 1.362e-07 | 3.629e-09 | 4.7148e-08 | 1.8722e-10 | 2.0271e-09 | 6.7312e-11 | 1.8464e-09 | 4.0773e-08 | 7.5628e-10 | 4.153e-08
6 | BRIG | 22109 | 22 | LA | 109 | Terrebonne | NONPOINT | 1871.2677 | 0.00017383 | 1721.3323 | 1843.6415 | 0.91987 | 0.98524 | 0.00049158 | 0.00052651 | 0.0001599 | 0.00017126 | 210.8084 | 99.9556 | 7.5851e-07 | 1.7134e-06 | 0.00026839 | 916.9365 | 150.0719 | 0.49001 | 0.080198 | 0.00026186 | 4.2858e-05 | 0.00013151 | 2.1524e-05 | 124.3079 | 46.416 | 1.058e-06 | 4.6372e-07 | 4150.3545 | 3.8527e-08 | 2.4211e-07 | 4.1265e-08 | 5.3611e-07 | 3.1687e-08 | 3.4308e-07 | 5.1861e-09 | 1.4226e-07 | 1.1701e-06 | 1.4705e-07 | 1.3171e-06
6 | BRIG | 22109 | 22 | LA | 109 | Terrebonne | NONROAD_MAR | 1871.2677 | 0.00017383 | 14744.7866 | 6971.9351 | 7.8796 | 3.7258 | 0.0042108 | 0.001991 | 0.0013697 | 0.00064765 | 210.8084 | 99.9556 | 6.4974e-06 | 6.4794e-06 | 0.00026839 | 264.6627 | 19.5486 | 0.14143 | 0.010447 | 7.5582e-05 | 5.5827e-06 | 3.7959e-05 | 2.8038e-06 | 124.3079 | 46.416 | 3.0537e-07 | 6.0405e-08 | 4150.3545 | 3.3002e-07 | 2.0739e-06 | 1.5605e-07 | 2.0274e-06 | 9.1461e-09 | 9.9026e-08 | 6.7555e-10 | 1.8531e-08 | 4.4247e-06 | 1.9155e-08 | 4.4439e-06
6 | BRIG | 22109 | 22 | LA | 109 | Terrebonne | NONROAD_OTHER | 1871.2677 | 0.00017383 | 928.0359 | 590.2643 | 0.49594 | 0.31544 | 0.00026503 | 0.00016857 | 8.6209e-05 | 5.4832e-05 | 210.8084 | 99.9556 | 4.0894e-07 | 5.4856e-07 | 0.00026839 | 2.5401 | 1.6632 | 0.0013574 | 0.00088879 | 7.254e-07 | 4.7497e-07 | 3.6431e-07 | 2.3854e-07 | 124.3079 | 46.416 | 2.9307e-09 | 5.1392e-09 | 4150.3545 | 2.0771e-08 | 1.3053e-07 | 1.3211e-08 | 1.7164e-07 | 8.7779e-11 | 9.504e-10 | 5.7475e-11 | 1.5766e-09 | 3.7461e-07 | 1.6297e-09 | 3.7624e-07
6 | BRIG | 22109 | 22 | LA | 109 | Terrebonne | ONROAD | 1871.2677 | 0.00017383 | 1776.612 | 383.5672 | 0.94942 | 0.20498 | 0.00050737 | 0.00010954 | 0.00016504 | 3.5631e-05 | 210.8084 | 99.9556 | 7.8287e-07 | 3.5647e-07 | 0.00026839 | 13.5387 | 4.8349 | 0.007235 | 0.0025838 | 3.8664e-06 | 1.3807e-06 | 1.9418e-06 | 6.9345e-07 | 124.3079 | 46.416 | 1.5621e-08 | 1.494e-08 | 4150.3545 | 3.9764e-08 | 2.4988e-07 | 8.5851e-09 | 1.1154e-07 | 4.6786e-10 | 5.0656e-09 | 1.6708e-10 | 4.5832e-09 | 2.4343e-07 | 4.7376e-09 | 2.4817e-07
6 | BRIG | 22109 | 22 | LA | 109 | Terrebonne | PT_FIRES_PRESCRIBED | 1871.2677 | 0.00017383 | 461.2633 | 461.2633 | 0.2465 | 0.2465 | 0.00013173 | 0.00013173 | 4.2849e-05 | 4.2849e-05 | 210.8084 | 99.9556 | 2.0326e-07 | 4.2868e-07 | 0.00026839 | 403.4655 | 403.4655 | 0.21561 | 0.21561 | 0.00011522 | 0.00011522 | 5.7867e-05 | 5.7867e-05 | 124.3079 | 46.416 | 4.6552e-07 | 1.2467e-06 | 4150.3545 | 1.0324e-08 | 6.4877e-08 | 1.0324e-08 | 1.3413e-07 | 1.3943e-08 | 1.5096e-07 | 1.3943e-08 | 3.8246e-07 | 2.9274e-07 | 3.9535e-07 | 6.8808e-07
6 | BRIG | 22109 | 22 | LA | 109 | Terrebonne | POINT | 1871.2677 | 0.00017383 | 1050.1814 | 1208.3758 | 0.56121 | 0.64575 | 0.00029991 | 0.00034509 | 9.7555e-05 | 0.00011225 | 210.8084 | 99.9556 | 4.6277e-07 | 1.123e-06 | 0.00026839 | 4.1629 | 5.3971 | 0.0022246 | 0.0028842 | 1.1888e-06 | 1.5413e-06 | 5.9707e-07 | 7.7408e-07 | 124.3079 | 46.416 | 4.8031e-09 | 1.6677e-08 | 4150.3545 | 2.3505e-08 | 1.4771e-07 | 2.7046e-08 | 3.5138e-07 | 1.4386e-10 | 1.5576e-09 | 1.8651e-10 | 5.1161e-09 | 7.6689e-07 | 5.2885e-09 | 7.7218e-07
6 | BRIG | 22111 | 22 | LA | 111 | Union | PT_FIRES_PRESCRIBED | 1768.9418 | 0.00051599 | 17.9663 | 17.9663 | 0.010157 | 0.010157 | 5.7416e-06 | 5.7416e-06 | 5.2406e-06 | 5.2406e-06 | 210.8084 | 99.9556 | 2.486e-08 | 5.243e-08 | 0.0011859 | 8.0677 | 8.0677 | 0.0045607 | 0.0045607 | 2.5782e-06 | 2.5782e-06 | 5.4086e-06 | 5.4086e-06 | 124.3079 | 46.416 | 4.351e-08 | 1.1653e-07 | 2344.1217 | 2.2356e-09 | 1.4049e-08 | 2.2356e-09 | 2.9045e-08 | 2.3073e-09 | 2.4982e-08 | 2.3073e-09 | 6.3291e-08 | 3.5804e-08 | 3.6951e-08 | 7.2755e-08
6 | BRIG | 22111 | 22 | LA | 111 | Union | NONROAD_OTHER | 1768.9418 | 0.00051599 | 131.7445 | 58.0784 | 0.074476 | 0.032832 | 4.2102e-05 | 1.856e-05 | 3.8429e-05 | 1.6941e-05 | 210.8084 | 99.9556 | 1.8229e-07 | 1.6949e-07 | 0.0011859 | 0.38092 | 0.2105 | 0.00021534 | 0.000119 | 1.2173e-07 | 6.7272e-08 | 2.5537e-07 | 1.4112e-07 | 124.3079 | 46.416 | 2.0543e-09 | 3.0404e-09 | 2344.1217 | 1.6394e-08 | 1.0302e-07 | 7.227e-09 | 9.3893e-08 | 1.0894e-10 | 1.1795e-09 | 6.0203e-11 | 1.6514e-09 | 1.1574e-07 | 9.6414e-10 | 1.167e-07
6 | BRIG | 22111 | 22 | LA | 111 | Union | NONPOINT | 1768.9418 | 0.00051599 | 9400.4932 | 9217.3583 | 5.3142 | 5.2107 | 0.0030042 | 0.0029456 | 0.002742 | 0.0026886 | 210.8084 | 99.9556 | 1.3007e-05 | 2.6898e-05 | 0.0011859 | 235.2844 | 32.1689 | 0.13301 | 0.018185 | 7.5191e-05 | 1.028e-05 | 0.00015774 | 2.1566e-05 | 124.3079 | 46.416 | 1.2689e-06 | 4.6463e-07 | 2344.1217 | 1.1698e-06 | 7.3508e-06 | 1.147e-06 | 1.4901e-05 | 6.729e-08 | 7.2856e-07 | 9.2001e-09 | 2.5237e-07 | 1.8369e-05 | 1.4734e-07 | 1.8516e-05
6 | BRIG | 22111 | 22 | LA | 111 | Union | ONROAD | 1768.9418 | 0.00051599 | 468.9597 | 88.0726 | 0.26511 | 0.049788 | 0.00014987 | 2.8146e-05 | 0.00013679 | 2.569e-05 | 210.8084 | 99.9556 | 6.4889e-07 | 2.5701e-07 | 0.0011859 | 2.4144 | 0.96692 | 0.0013649 | 0.00054661 | 7.7158e-07 | 3.09e-07 | 1.6186e-06 | 6.4823e-07 | 124.3079 | 46.416 | 1.3021e-08 | 1.3966e-08 | 2344.1217 | 5.8355e-08 | 3.6671e-07 | 1.0959e-08 | 1.4238e-07 | 6.9051e-10 | 7.4763e-09 | 2.7653e-10 | 7.5855e-09 | 1.7551e-07 | 4.4287e-09 | 1.7994e-07
6 | BRIG | 22111 | 22 | LA | 111 | Union | NONROAD_MAR | 1768.9418 | 0.00051599 | 88.5779 | 44.9335 | 0.050074 | 0.025401 | 2.8307e-05 | 1.436e-05 | 2.5837e-05 | 1.3107e-05 | 210.8084 | 99.9556 | 1.2256e-07 | 1.3113e-07 | 0.0011859 | 1.1621 | 0.17865 | 0.00065697 | 0.00010099 | 3.7139e-07 | 5.7093e-08 | 7.7911e-07 | 1.1977e-07 | 124.3079 | 46.416 | 6.2676e-09 | 2.5804e-09 | 2344.1217 | 1.1022e-08 | 6.9264e-08 | 5.5913e-09 | 7.2642e-08 | 3.3237e-10 | 3.5986e-09 | 5.1094e-11 | 1.4015e-09 | 8.9544e-08 | 8.1826e-10 | 9.0363e-08
6 | BRIG | 22111 | 22 | LA | 111 | Union | POINT | 1768.9418 | 0.00051599 | 185.63 | 171.5692 | 0.10494 | 0.09699 | 5.9323e-05 | 5.4829e-05 | 5.4147e-05 | 5.0045e-05 | 210.8084 | 99.9556 | 2.5685e-07 | 5.0068e-07 | 0.0011859 | 0.45 | 0.6255 | 0.00025439 | 0.0003536 | 1.4381e-07 | 1.9989e-07 | 3.0168e-07 | 4.1934e-07 | 124.3079 | 46.416 | 2.4269e-09 | 9.0344e-09 | 2344.1217 | 2.3099e-08 | 1.4516e-07 | 2.1349e-08 | 2.7737e-07 | 1.287e-10 | 1.3934e-09 | 1.7889e-10 | 4.9071e-09 | 3.4191e-07 | 2.8649e-09 | 3.4477e-07
6 | BRIG | 22113 | 22 | LA | 113 | Vermilion | POINT | 1949.5829 | 0.00080539 | 3176.0587 | 3671.5251 | 1.6291 | 1.8832 | 0.00083561 | 0.00096597 | 0.0013121 | 0.0015167 | 210.8084 | 99.9556 | 6.224e-06 | 1.5174e-05 | 0.000392 | 2.2021 | 3.0004 | 0.0011295 | 0.001539 | 5.7936e-07 | 7.8941e-07 | 4.4277e-07 | 6.0329e-07 | 124.3079 | 46.416 | 3.5619e-09 | 1.2998e-08 | 3410.7938 | 3.8468e-07 | 2.4173e-06 | 4.4469e-07 | 5.7774e-06 | 1.2981e-10 | 1.4055e-09 | 1.7688e-10 | 4.8519e-09 | 1.0362e-05 | 4.1217e-09 | 1.0366e-05
6 | BRIG | 22113 | 22 | LA | 113 | Vermilion | ONROAD | 1949.5829 | 0.00080539 | 861.7586 | 169.2008 | 0.44202 | 0.086788 | 0.00022673 | 4.4516e-05 | 0.000356 | 6.9899e-05 | 210.8084 | 99.9556 | 1.6887e-06 | 6.993e-07 | 0.000392 | 4.595 | 1.8743 | 0.0023569 | 0.00096136 | 1.2089e-06 | 4.9311e-07 | 9.2391e-07 | 3.7685e-07 | 124.3079 | 46.416 | 7.4324e-09 | 8.1191e-09 | 3410.7938 | 1.0437e-07 | 6.559e-07 | 2.0493e-08 | 2.6625e-07 | 2.7088e-10 | 2.9328e-09 | 1.1049e-10 | 3.0308e-09 | 4.7754e-07 | 2.5746e-09 | 4.8012e-07
6 | BRIG | 22113 | 22 | LA | 113 | Vermilion | NONROAD_MAR | 1949.5829 | 0.00080539 | 5462.6432 | 2582.8083 | 2.802 | 1.3248 | 0.0014372 | 0.00067953 | 0.0022567 | 0.001067 | 210.8084 | 99.9556 | 1.0705e-05 | 1.0675e-05 | 0.000392 | 68.853 | 6.7552 | 0.035317 | 0.003465 | 1.8115e-05 | 1.7773e-06 | 1.3844e-05 | 1.3583e-06 | 124.3079 | 46.416 | 1.1137e-07 | 2.9263e-08 | 3410.7938 | 6.6163e-07 | 4.1577e-06 | 3.1283e-07 | 4.0642e-06 | 4.0589e-09 | 4.3947e-08 | 3.9822e-10 | 1.0924e-08 | 7.2896e-06 | 9.2795e-09 | 7.2988e-06
6 | BRIG | 22113 | 22 | LA | 113 | Vermilion | PT_FIRES_PRESCRIBED | 1949.5829 | 0.00080539 | 681.387 | 681.387 | 0.3495 | 0.3495 | 0.00017927 | 0.00017927 | 0.00028149 | 0.00028149 | 210.8084 | 99.9556 | 1.3353e-06 | 2.8161e-06 | 0.000392 | 614.2541 | 614.2541 | 0.31507 | 0.31507 | 0.00016161 | 0.00016161 | 0.00012351 | 0.00012351 | 124.3079 | 46.416 | 9.9356e-07 | 2.6609e-06 | 3410.7938 | 8.2529e-08 | 5.1861e-07 | 8.2529e-08 | 1.0722e-06 | 3.6211e-08 | 3.9206e-07 | 3.6211e-08 | 9.9328e-07 | 1.9231e-06 | 8.4379e-07 | 2.7669e-06
6 | BRIG | 22113 | 22 | LA | 113 | Vermilion | NONROAD_OTHER | 1949.5829 | 0.00080539 | 492.2427 | 282.3523 | 0.25249 | 0.14483 | 0.00012951 | 7.4286e-05 | 0.00020335 | 0.00011664 | 210.8084 | 99.9556 | 9.6462e-07 | 1.1669e-06 | 0.000392 | 1.2514 | 0.84095 | 0.00064187 | 0.00043135 | 3.2923e-07 | 2.2125e-07 | 2.5161e-07 | 1.6909e-07 | 124.3079 | 46.416 | 2.0241e-09 | 3.6429e-09 | 3410.7938 | 5.962e-08 | 3.7465e-07 | 3.4198e-08 | 4.443e-07 | 7.3769e-11 | 7.9871e-10 | 4.9574e-11 | 1.3599e-09 | 7.9689e-07 | 1.1552e-09 | 7.9805e-07
6 | BRIG | 22113 | 22 | LA | 113 | Vermilion | NONPOINT | 1949.5829 | 0.00080539 | 743.5723 | 503.9474 | 0.3814 | 0.25849 | 0.00019563 | 0.00013259 | 0.00030718 | 0.00020819 | 210.8084 | 99.9556 | 1.4571e-06 | 2.0828e-06 | 0.000392 | 175.4451 | 61.5915 | 0.089991 | 0.031592 | 4.6159e-05 | 1.6205e-05 | 3.5276e-05 | 1.2384e-05 | 124.3079 | 46.416 | 2.8378e-07 | 2.6681e-07 | 3410.7938 | 9.006e-08 | 5.6594e-07 | 6.1037e-08 | 7.93e-07 | 1.0343e-08 | 1.1198e-07 | 3.6309e-09 | 9.9596e-08 | 1.4223e-06 | 8.4607e-08 | 1.5069e-06
6 | BRIG | 22115 | 22 | LA | 115 | Vernon | PT_FIRES_PRESCRIBED | 1934.5232 | 0.0013209 | 554.2663 | 554.2663 | 0.28651 | 0.28651 | 0.00014811 | 0.00014811 | 0.00037847 | 0.00037847 | 210.8084 | 99.9556 | 1.7953e-06 | 3.7864e-06 | 0.0025231 | 245.487 | 245.487 | 0.1269 | 0.1269 | 6.5597e-05 | 6.5597e-05 | 0.00032018 | 0.00032018 | 124.3079 | 46.416 | 2.5757e-06 | 6.8981e-06 | 3468.7755 | 1.0911e-07 | 6.8564e-07 | 1.0911e-07 | 1.4175e-06 | 9.2304e-08 | 9.9939e-07 | 9.2304e-08 | 2.532e-06 | 2.5857e-06 | 2.1875e-06 | 4.7731e-06
6 | BRIG | 22115 | 22 | LA | 115 | Vernon | NONPOINT | 1934.5232 | 0.0013209 | 116.9763 | 127.3654 | 0.060468 | 0.065838 | 3.1257e-05 | 3.4033e-05 | 7.9875e-05 | 8.6969e-05 | 210.8084 | 99.9556 | 3.789e-07 | 8.7007e-07 | 0.0025231 | 30.4609 | 9.4374 | 0.015746 | 0.0048784 | 8.1394e-06 | 2.5218e-06 | 3.9729e-05 | 1.2309e-05 | 124.3079 | 46.416 | 3.196e-07 | 2.6519e-07 | 3468.7755 | 2.3027e-08 | 1.447e-07 | 2.5072e-08 | 3.2573e-07 | 1.1453e-08 | 1.2401e-07 | 3.5485e-09 | 9.7337e-08 | 5.9416e-07 | 8.4094e-08 | 6.7826e-07
6 | BRIG | 22115 | 22 | LA | 115 | Vernon | NONROAD_OTHER | 1934.5232 | 0.0013209 | 168.2322 | 68.4346 | 0.086963 | 0.035375 | 4.4953e-05 | 1.8286e-05 | 0.00011487 | 4.6729e-05 | 210.8084 | 99.9556 | 5.4492e-07 | 4.675e-07 | 0.0025231 | 0.49933 | 0.28625 | 0.00025812 | 0.00014797 | 1.3343e-07 | 7.6489e-08 | 6.5126e-07 | 3.7335e-07 | 124.3079 | 46.416 | 5.2391e-09 | 8.0436e-09 | 3468.7755 | 3.3117e-08 | 2.0811e-07 | 1.3471e-08 | 1.7502e-07 | 1.8775e-10 | 2.0328e-09 | 1.0763e-10 | 2.9524e-09 | 3.1925e-07 | 2.5507e-09 | 3.218e-07
6 | BRIG | 22115 | 22 | LA | 115 | Vernon | NONROAD_MAR | 1934.5232 | 0.0013209 | 254.0562 | 144.2158 | 0.13133 | 0.074548 | 6.7886e-05 | 3.8536e-05 | 0.00017348 | 9.8475e-05 | 210.8084 | 99.9556 | 8.2291e-07 | 9.8518e-07 | 0.0025231 | 2.5217 | 0.4804 | 0.0013035 | 0.00024833 | 6.7382e-07 | 1.2837e-07 | 3.289e-06 | 6.2658e-07 | 124.3079 | 46.416 | 2.6458e-08 | 1.3499e-08 | 3468.7755 | 5.0011e-08 | 3.1427e-07 | 2.8389e-08 | 3.6883e-07 | 9.4817e-10 | 1.0266e-08 | 1.8063e-10 | 4.9549e-09 | 6.7277e-07 | 4.2807e-09 | 6.7705e-07
6 | BRIG | 22115 | 22 | LA | 115 | Vernon | ONROAD | 1934.5232 | 0.0013209 | 1086.8457 | 202.1154 | 0.56182 | 0.10448 | 0.00029042 | 5.4007e-05 | 0.00074213 | 0.00013801 | 210.8084 | 99.9556 | 3.5204e-06 | 1.3807e-06 | 0.0025231 | 5.7922 | 2.3199 | 0.0029941 | 0.0011992 | 1.5477e-06 | 6.1991e-07 | 7.5546e-06 | 3.0258e-06 | 124.3079 | 46.416 | 6.0774e-08 | 6.519e-08 | 3468.7755 | 2.1395e-07 | 1.3444e-06 | 3.9786e-08 | 5.169e-07 | 2.1779e-09 | 2.358e-08 | 8.7231e-10 | 2.3928e-08 | 9.4288e-07 | 2.0672e-08 | 9.6355e-07
6 | BRIG | 22115 | 22 | LA | 115 | Vernon | POINT | 1934.5232 | 0.0013209 | 28.4003 | 30.269 | 0.014681 | 0.015647 | 7.5888e-06 | 8.0882e-06 | 1.9393e-05 | 2.0669e-05 | 210.8084 | 99.9556 | 9.1991e-08 | 2.0678e-07 | 0.0025231 | 0.10226 | 0.11473 | 5.2861e-05 | 5.9307e-05 | 2.7325e-08 | 3.0657e-08 | 1.3337e-07 | 1.4964e-07 | 124.3079 | 46.416 | 1.0729e-09 | 3.2239e-09 | 3468.7755 | 5.5906e-09 | 3.5132e-08 | 5.9585e-09 | 7.7412e-08 | 3.845e-11 | 4.1631e-10 | 4.3139e-11 | 1.1833e-09 | 1.4121e-07 | 1.0223e-09 | 1.4223e-07
6 | BRIG | 22117 | 22 | LA | 117 | Washington | NONPOINT | 1707.9567 | 0.00082359 | 345.4948 | 368.9321 | 0.20229 | 0.21601 | 0.00011844 | 0.00012647 | 0.0001666 | 0.0001779 | 210.8084 | 99.9556 | 7.9029e-07 | 1.7798e-06 | 0.00042702 | 178.78 | 17.9049 | 0.10467 | 0.010483 | 6.1287e-05 | 6.1379e-06 | 4.4698e-05 | 4.4765e-06 | 124.3079 | 46.416 | 3.5957e-07 | 9.6443e-08 | 1752.2643 | 9.5077e-08 | 5.9747e-07 | 1.0153e-07 | 1.319e-06 | 2.5509e-08 | 2.7619e-07 | 2.5547e-09 | 7.0077e-08 | 1.2154e-06 | 3.0583e-08 | 1.246e-06
6 | BRIG | 22117 | 22 | LA | 117 | Washington | PT_FIRES_PRESCRIBED | 1707.9567 | 0.00082359 | 64.2672 | 64.2672 | 0.037628 | 0.037628 | 2.2031e-05 | 2.2031e-05 | 3.099e-05 | 3.099e-05 | 210.8084 | 99.9556 | 1.4701e-07 | 3.1004e-07 | 0.00042702 | 29.3112 | 29.3112 | 0.017162 | 0.017162 | 1.0048e-05 | 1.0048e-05 | 7.3283e-06 | 7.3283e-06 | 124.3079 | 46.416 | 5.8953e-08 | 1.5788e-07 | 1752.2643 | 1.7686e-08 | 1.1114e-07 | 1.7686e-08 | 2.2977e-07 | 4.1822e-09 | 4.5281e-08 | 4.1822e-09 | 1.1472e-07 | 2.1172e-07 | 5.0066e-08 | 2.6179e-07
6 | BRIG | 22117 | 22 | LA | 117 | Washington | POINT | 1707.9567 | 0.00082359 | 3859.3364 | 3894.2663 | 2.2596 | 2.2801 | 0.001323 | 0.001335 | 0.001861 | 0.0018779 | 210.8084 | 99.9556 | 8.828e-06 | 1.8787e-05 | 0.00042702 | 1216.951 | 1160.1346 | 0.71252 | 0.67925 | 0.00041718 | 0.0003977 | 0.00030426 | 0.00029005 | 124.3079 | 46.416 | 2.4476e-06 | 6.249e-06 | 1752.2643 | 1.0621e-06 | 6.674e-06 | 1.0717e-06 | 1.3923e-05 | 1.7364e-07 | 1.88e-06 | 1.6553e-07 | 4.5406e-06 | 1.2829e-05 | 1.9816e-06 | 1.4811e-05
6 | BRIG | 22117 | 22 | LA | 117 | Washington | NONROAD_OTHER | 1707.9567 | 0.00082359 | 121.1195 | 48.0643 | 0.070915 | 0.028141 | 4.152e-05 | 1.6477e-05 | 5.8405e-05 | 2.3177e-05 | 210.8084 | 99.9556 | 2.7705e-07 | 2.3187e-07 | 0.00042702 | 0.32788 | 0.18679 | 0.00019197 | 0.00010937 | 1.124e-07 | 6.4033e-08 | 8.1976e-08 | 4.6701e-08 | 124.3079 | 46.416 | 6.5946e-10 | 1.0061e-09 | 1752.2643 | 3.3331e-08 | 2.0945e-07 | 1.3227e-08 | 1.7184e-07 | 4.6783e-11 | 5.0652e-10 | 2.6652e-11 | 7.3108e-10 | 1.5834e-07 | 3.1906e-10 | 1.5866e-07
6 | BRIG | 22117 | 22 | LA | 117 | Washington | NONROAD_MAR | 1707.9567 | 0.00082359 | 23.63 | 14.7347 | 0.013835 | 0.0086271 | 8.1005e-06 | 5.0511e-06 | 1.1395e-05 | 7.1052e-06 | 210.8084 | 99.9556 | 5.4052e-08 | 7.1084e-08 | 0.00042702 | 11.4229 | 0.90874 | 0.0066881 | 0.00053206 | 3.9158e-06 | 3.1152e-07 | 2.8559e-06 | 2.272e-07 | 124.3079 | 46.416 | 2.2975e-08 | 4.8948e-09 | 1752.2643 | 6.5028e-09 | 4.0864e-08 | 4.0549e-09 | 5.2681e-08 | 1.6298e-09 | 1.7647e-08 | 1.2966e-10 | 3.5567e-09 | 4.8542e-08 | 1.5522e-09 | 5.0095e-08
6 | BRIG | 22117 | 22 | LA | 117 | Washington | ONROAD | 1707.9567 | 0.00082359 | 797.2323 | 141.491 | 0.46678 | 0.082842 | 0.00027329 | 4.8504e-05 | 0.00038443 | 6.8228e-05 | 210.8084 | 99.9556 | 1.8236e-06 | 6.8259e-07 | 0.00042702 | 4.1988 | 1.5717 | 0.0024583 | 0.00092024 | 1.4393e-06 | 5.388e-07 | 1.0498e-06 | 3.9296e-07 | 124.3079 | 46.416 | 8.4448e-09 | 8.466e-09 | 1752.2643 | 2.1939e-07 | 1.3787e-06 | 3.8937e-08 | 5.0587e-07 | 5.9909e-10 | 6.4864e-09 | 2.2426e-10 | 6.1515e-09 | 4.6613e-07 | 2.6847e-09 | 4.6881e-07
6 | BRIG | 22119 | 22 | LA | 119 | Webster | NONPOINT | 1853.7586 | 0.00044364 | 1886.0787 | 1994.7065 | 1.0174 | 1.076 | 0.00054885 | 0.00058046 | 0.00045137 | 0.00047737 | 210.8084 | 99.9556 | 2.1412e-06 | 4.7758e-06 | 0.0013176 | 277.5499 | 28.8324 | 0.14972 | 0.015554 | 8.0767e-05 | 8.3903e-06 | 0.00019727 | 2.0493e-05 | 124.3079 | 46.416 | 1.5869e-06 | 4.415e-07 | 1593.2617 | 2.833e-07 | 1.7803e-06 | 2.9962e-07 | 3.8926e-06 | 1.2381e-07 | 1.3406e-06 | 1.2862e-08 | 3.5282e-07 | 3.2614e-06 | 1.4e-07 | 3.4014e-06
6 | BRIG | 22119 | 22 | LA | 119 | Webster | POINT | 1853.7586 | 0.00044364 | 1053.001 | 1140.0324 | 0.56804 | 0.61498 | 0.00030642 | 0.00033175 | 0.000252 | 0.00027283 | 210.8084 | 99.9556 | 1.1954e-06 | 2.7295e-06 | 0.0013176 | 27.2989 | 37.324 | 0.014726 | 0.020134 | 7.944e-06 | 1.0861e-05 | 1.9403e-05 | 2.6528e-05 | 124.3079 | 46.416 | 1.5609e-07 | 5.7153e-07 | 1593.2617 | 1.5817e-07 | 9.9393e-07 | 1.7124e-07 | 2.2247e-06 | 1.2178e-08 | 1.3185e-07 | 1.665e-08 | 4.5673e-07 | 1.864e-06 | 1.8124e-07 | 2.0452e-06
6 | BRIG | 22119 | 22 | LA | 119 | Webster | ONROAD | 1853.7586 | 0.00044364 | 1327.9557 | 334.4768 | 0.71636 | 0.18043 | 0.00038644 | 9.7333e-05 | 0.0003178 | 8.0046e-05 | 210.8084 | 99.9556 | 1.5075e-06 | 8.0082e-07 | 0.0013176 | 5.176 | 2.3338 | 0.0027922 | 0.001259 | 1.5062e-06 | 6.7913e-07 | 3.6789e-06 | 1.6587e-06 | 124.3079 | 46.416 | 2.9595e-08 | 3.5737e-08 | 1593.2617 | 1.9947e-07 | 1.2535e-06 | 5.0241e-08 | 6.5272e-07 | 2.309e-09 | 2.5e-08 | 1.0411e-09 | 2.8558e-08 | 5.4687e-07 | 1.1332e-08 | 5.582e-07
6 | BRIG | 22119 | 22 | LA | 119 | Webster | PT_FIRES_PRESCRIBED | 1853.7586 | 0.00044364 | 46.6976 | 46.6976 | 0.025191 | 0.025191 | 1.3589e-05 | 1.3589e-05 | 1.1176e-05 | 1.1176e-05 | 210.8084 | 99.9556 | 5.3013e-08 | 1.1181e-07 | 0.0013176 | 21.0122 | 21.0122 | 0.011335 | 0.011335 | 6.1146e-06 | 6.1146e-06 | 1.4934e-05 | 1.4934e-05 | 124.3079 | 46.416 | 1.2014e-07 | 3.2175e-07 | 1593.2617 | 7.0143e-09 | 4.4078e-08 | 7.0143e-09 | 9.1129e-08 | 9.3735e-09 | 1.0149e-07 | 9.3735e-09 | 2.5712e-07 | 7.6351e-08 | 1.0203e-07 | 1.7838e-07
6 | BRIG | 22119 | 22 | LA | 119 | Webster | NONROAD_OTHER | 1853.7586 | 0.00044364 | 140.9005 | 60.7038 | 0.076008 | 0.032746 | 4.1002e-05 | 1.7665e-05 | 3.372e-05 | 1.4528e-05 | 210.8084 | 99.9556 | 1.5996e-07 | 1.4534e-07 | 0.0013176 | 0.41142 | 0.2221 | 0.00022194 | 0.00011981 | 1.1972e-07 | 6.4632e-08 | 2.9242e-07 | 1.5786e-07 | 124.3079 | 46.416 | 2.3524e-09 | 3.401e-09 | 1593.2617 | 2.1164e-08 | 1.33e-07 | 9.1181e-09 | 1.1846e-07 | 1.8353e-10 | 1.9871e-09 | 9.908e-11 | 2.7178e-09 | 9.9251e-08 | 1.0785e-09 | 1.0033e-07
6 | BRIG | 22119 | 22 | LA | 119 | Webster | NONROAD_MAR | 1853.7586 | 0.00044364 | 138.6072 | 74.4506 | 0.074771 | 0.040162 | 4.0335e-05 | 2.1665e-05 | 3.3171e-05 | 1.7817e-05 | 210.8084 | 99.9556 | 1.5735e-07 | 1.7825e-07 | 0.0013176 | 1.3784 | 0.17219 | 0.00074355 | 9.2886e-05 | 4.011e-07 | 5.0107e-08 | 9.7968e-07 | 1.2238e-07 | 124.3079 | 46.416 | 7.881e-09 | 2.6367e-09 | 1593.2617 | 2.082e-08 | 1.3083e-07 | 1.1183e-08 | 1.4529e-07 | 6.1489e-10 | 6.6575e-09 | 7.6813e-11 | 2.107e-09 | 1.2173e-07 | 8.3611e-10 | 1.2256e-07
6 | BRIG | 22121 | 22 | LA | 121 | West Baton Rouge | PT_FIRES_PRESCRIBED | 1830.728 | 0.00017892 | 80.4331 | 80.4331 | 0.043935 | 0.043935 | 2.3999e-05 | 2.3999e-05 | 7.8609e-06 | 7.8609e-06 | 210.8084 | 99.9556 | 3.7289e-08 | 7.8644e-08 | 0.0010654 | 36.4689 | 36.4689 | 0.01992 | 0.01992 | 1.0881e-05 | 1.0881e-05 | 2.1224e-05 | 2.1224e-05 | 124.3079 | 46.416 | 1.7074e-07 | 4.5725e-07 | 527.2345 | 1.491e-08 | 9.3693e-08 | 1.491e-08 | 1.9371e-07 | 4.0255e-08 | 4.3585e-07 | 4.0255e-08 | 1.1042e-06 | 5.3705e-08 | 1.45e-07 | 1.9871e-07
6 | BRIG | 22121 | 22 | LA | 121 | West Baton Rouge | NONROAD_OTHER | 1830.728 | 0.00017892 | 137.2715 | 69.9018 | 0.074982 | 0.038183 | 4.0957e-05 | 2.0856e-05 | 1.3416e-05 | 6.8317e-06 | 210.8084 | 99.9556 | 6.364e-08 | 6.8347e-08 | 0.0010654 | 0.44075 | 0.23972 | 0.00024075 | 0.00013094 | 1.3151e-07 | 7.1524e-08 | 2.5651e-07 | 1.3951e-07 | 124.3079 | 46.416 | 2.0635e-09 | 3.0056e-09 | 527.2345 | 2.5446e-08 | 1.599e-07 | 1.2958e-08 | 1.6834e-07 | 4.8651e-10 | 5.2676e-09 | 2.6461e-10 | 7.2583e-09 | 4.6673e-08 | 9.5312e-10 | 4.7627e-08
6 | BRIG | 22121 | 22 | LA | 121 | West Baton Rouge | ONROAD | 1830.728 | 0.00017892 | 1257.6434 | 324.8875 | 0.68696 | 0.17746 | 0.00037524 | 9.6936e-05 | 0.00012291 | 3.1752e-05 | 210.8084 | 99.9556 | 5.8305e-07 | 3.1766e-07 | 0.0010654 | 6.8011 | 2.8647 | 0.003715 | 0.0015648 | 2.0292e-06 | 8.5475e-07 | 3.958e-06 | 1.6672e-06 | 124.3079 | 46.416 | 3.1841e-08 | 3.5919e-08 | 527.2345 | 2.3313e-07 | 1.465e-06 | 6.0224e-08 | 7.8242e-07 | 7.5072e-09 | 8.1282e-08 | 3.1622e-09 | 8.674e-08 | 2.1693e-07 | 1.139e-08 | 2.2832e-07
6 | BRIG | 22121 | 22 | LA | 121 | West Baton Rouge | NONPOINT | 1830.728 | 0.00017892 | 682.4218 | 631.8356 | 0.37276 | 0.34513 | 0.00020361 | 0.00018852 | 6.6695e-05 | 6.1751e-05 | 210.8084 | 99.9556 | 3.1638e-07 | 6.1778e-07 | 0.0010654 | 418.0996 | 34.2008 | 0.22838 | 0.018682 | 0.00012475 | 1.0204e-05 | 0.00024332 | 1.9904e-05 | 124.3079 | 46.416 | 1.9574e-06 | 4.2882e-07 | 527.2345 | 1.265e-07 | 7.9493e-07 | 1.1712e-07 | 1.5216e-06 | 4.6151e-07 | 4.9968e-06 | 3.7752e-08 | 1.0356e-06 | 4.2188e-07 | 1.3598e-07 | 5.5786e-07
6 | BRIG | 22121 | 22 | LA | 121 | West Baton Rouge | POINT | 1830.728 | 0.00017892 | 983.1571 | 950.585 | 0.53703 | 0.51924 | 0.00029334 | 0.00028362 | 9.6086e-05 | 9.2903e-05 | 210.8084 | 99.9556 | 4.558e-07 | 9.2944e-07 | 0.0010654 | 8475.6031 | 8481.2686 | 4.6296 | 4.6327 | 0.0025288 | 0.0025305 | 0.0049326 | 0.0049359 | 124.3079 | 46.416 | 3.968e-05 | 0.00010634 | 527.2345 | 1.8225e-07 | 1.1452e-06 | 1.7621e-07 | 2.2893e-06 | 9.3556e-06 | 0.00010129 | 9.3618e-06 | 0.0002568 | 6.347e-07 | 3.3722e-05 | 3.4356e-05
6 | BRIG | 22121 | 22 | LA | 121 | West Baton Rouge | NONROAD_MAR | 1830.728 | 0.00017892 | 1492.4068 | 717.0643 | 0.8152 | 0.39168 | 0.00044529 | 0.00021395 | 0.00014586 | 7.008e-05 | 210.8084 | 99.9556 | 6.9189e-07 | 7.0111e-07 | 0.0010654 | 45.4062 | 2.7846 | 0.024802 | 0.0015211 | 1.3548e-05 | 8.3085e-07 | 2.6425e-05 | 1.6206e-06 | 124.3079 | 46.416 | 2.1258e-07 | 3.4914e-08 | 527.2345 | 2.7664e-07 | 1.7384e-06 | 1.3292e-07 | 1.7269e-06 | 5.012e-08 | 5.4266e-07 | 3.0738e-09 | 8.4315e-08 | 4.7878e-07 | 1.1072e-08 | 4.8986e-07
6 | BRIG | 22123 | 22 | LA | 123 | West Carroll | ONROAD | 1697.0286 | 8.7933e-05 | 251.5634 | 45.5506 | 0.14824 | 0.026841 | 8.7351e-05 | 1.5817e-05 | 1.3035e-05 | 2.3602e-06 | 210.8084 | 99.9556 | 6.1833e-08 | 2.3613e-08 | 0.00030115 | 1.3113 | 0.50634 | 0.00077268 | 0.00029837 | 4.5531e-07 | 1.7582e-07 | 2.3269e-07 | 8.9855e-08 | 124.3079 | 46.416 | 1.8719e-09 | 1.9359e-09 | 933.1434 | 1.3969e-08 | 8.7781e-08 | 2.5293e-09 | 3.2861e-08 | 2.4937e-10 | 2.6999e-09 | 9.6292e-11 | 2.6414e-09 | 1.6125e-08 | 6.1388e-10 | 1.6739e-08
6 | BRIG | 22123 | 22 | LA | 123 | West Carroll | NONPOINT | 1697.0286 | 8.7933e-05 | 117.3215 | 24.7464 | 0.069134 | 0.014582 | 4.0738e-05 | 8.5928e-06 | 6.0791e-06 | 1.2823e-06 | 210.8084 | 99.9556 | 2.8837e-08 | 1.2828e-08 | 0.00030115 | 22.2304 | 1.5012 | 0.0131 | 0.00088461 | 7.7192e-06 | 5.2127e-07 | 3.945e-06 | 2.664e-07 | 124.3079 | 46.416 | 3.1736e-08 | 5.7395e-09 | 933.1434 | 6.5147e-09 | 4.0939e-08 | 1.3741e-09 | 1.7853e-08 | 4.2276e-09 | 4.5773e-08 | 2.8549e-10 | 7.8312e-09 | 8.7603e-09 | 1.8201e-09 | 1.058e-08
6 | BRIG | 22123 | 22 | LA | 123 | West Carroll | NONROAD_OTHER | 1697.0286 | 8.7933e-05 | 139.5395 | 50.1453 | 0.082226 | 0.029549 | 4.8453e-05 | 1.7412e-05 | 7.2303e-06 | 2.5983e-06 | 210.8084 | 99.9556 | 3.4298e-08 | 2.5995e-08 | 0.00030115 | 0.30632 | 0.19607 | 0.0001805 | 0.00011554 | 1.0636e-07 | 6.8083e-08 | 5.4359e-08 | 3.4795e-08 | 124.3079 | 46.416 | 4.373e-10 | 7.4964e-10 | 933.1434 | 7.7484e-09 | 4.8691e-08 | 2.7845e-09 | 3.6176e-08 | 5.8254e-11 | 6.3073e-10 | 3.7288e-11 | 1.0228e-09 | 1.7752e-08 | 2.3772e-10 | 1.7989e-08
6 | BRIG | 22123 | 22 | LA | 123 | West Carroll | PT_FIRES_PRESCRIBED | 1697.0286 | 8.7933e-05 | 29.1861 | 29.1861 | 0.017198 | 0.017198 | 1.0134e-05 | 1.0134e-05 | 1.5123e-06 | 1.5123e-06 | 210.8084 | 99.9556 | 7.1738e-09 | 1.513e-08 | 0.00030115 | 13.23 | 13.23 | 0.007796 | 0.007796 | 4.5939e-06 | 4.5939e-06 | 2.3478e-06 | 2.3478e-06 | 124.3079 | 46.416 | 1.8887e-08 | 5.0581e-08 | 933.1434 | 1.6206e-09 | 1.0184e-08 | 1.6206e-09 | 2.1055e-08 | 2.516e-09 | 2.7241e-08 | 2.516e-09 | 6.9015e-08 | 1.0332e-08 | 1.604e-08 | 2.6372e-08
6 | BRIG | 22123 | 22 | LA | 123 | West Carroll | POINT | 1697.0286 | 8.7933e-05 | 370.4346 | 480.3457 | 0.21828 | 0.28305 | 0.00012863 | 0.00016679 | 1.9194e-05 | 2.4889e-05 | 210.8084 | 99.9556 | 9.1051e-08 | 2.4901e-07 | 0.00030115 | 0.45107 | 0.62248 | 0.0002658 | 0.00036681 | 1.5663e-07 | 2.1615e-07 | 8.0047e-08 | 1.1047e-07 | 124.3079 | 46.416 | 6.4394e-10 | 2.3799e-09 | 933.1434 | 2.057e-08 | 1.2926e-07 | 2.6673e-08 | 3.4653e-07 | 8.5782e-11 | 9.2878e-10 | 1.1838e-10 | 3.2472e-09 | 1.7004e-07 | 7.5469e-10 | 1.708e-07
6 | BRIG | 22123 | 22 | LA | 123 | West Carroll | NONROAD_MAR | 1697.0286 | 8.7933e-05 | 0.28032 | 0.28026 | 0.00016518 | 0.00016515 | 9.7336e-08 | 9.7315e-08 | 1.4525e-08 | 1.4522e-08 | 210.8084 | 99.9556 | 6.8901e-11 | 1.4528e-10 | 0.00030115 | 0.056404 | 0.056395 | 3.3237e-05 | 3.3231e-05 | 1.9585e-08 | 1.9582e-08 | 1.0009e-08 | 1.0008e-08 | 124.3079 | 46.416 | 8.0521e-11 | 2.1561e-10 | 933.1434 | 1.5566e-11 | 9.7815e-11 | 1.5562e-11 | 2.0218e-10 | 1.0727e-11 | 1.1614e-10 | 1.0725e-11 | 2.9419e-10 | 9.9212e-11 | 6.8372e-11 | 1.6758e-10
6 | BRIG | 22125 | 22 | LA | 125 | West Feliciana | POINT | 1816.7314 | 0.00013682 | 423.164 | 439.0578 | 0.23293 | 0.24167 | 0.00012821 | 0.00013303 | 3.187e-05 | 3.3067e-05 | 210.8084 | 99.9556 | 1.5118e-07 | 3.3081e-07 | 0.00072728 | 132.3093 | 132.575 | 0.072828 | 0.072974 | 4.0087e-05 | 4.0168e-05 | 5.2967e-05 | 5.3073e-05 | 124.3079 | 46.416 | 4.2609e-07 | 1.1434e-06 | 1103.2664 | 2.8887e-08 | 1.8153e-07 | 2.9972e-08 | 3.8939e-07 | 4.8009e-08 | 5.198e-07 | 4.8106e-08 | 1.3196e-06 | 2.2591e-07 | 3.6259e-07 | 5.885e-07
6 | BRIG | 22125 | 22 | LA | 125 | West Feliciana | ONROAD | 1816.7314 | 0.00013682 | 412.3603 | 71.4579 | 0.22698 | 0.039333 | 0.00012494 | 2.1651e-05 | 3.1056e-05 | 5.3817e-06 | 210.8084 | 99.9556 | 1.4732e-07 | 5.3841e-08 | 0.00072728 | 2.3284 | 0.9084 | 0.0012817 | 0.00050002 | 7.0547e-07 | 2.7523e-07 | 9.3213e-07 | 3.6366e-07 | 124.3079 | 46.416 | 7.4985e-09 | 7.8348e-09 | 1103.2664 | 2.8149e-08 | 1.7689e-07 | 4.878e-09 | 6.3375e-08 | 8.4488e-10 | 9.1477e-09 | 3.2962e-10 | 9.0417e-09 | 3.6767e-08 | 2.4845e-09 | 3.9252e-08
6 | BRIG | 22125 | 22 | LA | 125 | West Feliciana | NONROAD_MAR | 1816.7314 | 0.00013682 | 234.5255 | 110.2872 | 0.12909 | 0.060706 | 7.1057e-05 | 3.3415e-05 | 1.7663e-05 | 8.3061e-06 | 210.8084 | 99.9556 | 8.3786e-08 | 8.3098e-08 | 0.00072728 | 2.889 | 0.20463 | 0.0015902 | 0.00011263 | 8.7531e-07 | 6.1999e-08 | 1.1565e-06 | 8.1918e-08 | 124.3079 | 46.416 | 9.3038e-09 | 1.7649e-09 | 1103.2664 | 1.601e-08 | 1.0061e-07 | 7.5286e-09 | 9.7811e-08 | 1.0483e-09 | 1.135e-08 | 7.425e-11 | 2.0367e-09 | 5.6746e-08 | 5.5966e-10 | 5.7306e-08
6 | BRIG | 22125 | 22 | LA | 125 | West Feliciana | PT_FIRES_PRESCRIBED | 1816.7314 | 0.00013682 | 33.6519 | 33.6519 | 0.018523 | 0.018523 | 1.0196e-05 | 1.0196e-05 | 2.5344e-06 | 2.5344e-06 | 210.8084 | 99.9556 | 1.2022e-08 | 2.5356e-08 | 0.00072728 | 15.5037 | 15.5037 | 0.0085338 | 0.0085338 | 4.6974e-06 | 4.6974e-06 | 6.2065e-06 | 6.2065e-06 | 124.3079 | 46.416 | 4.9929e-08 | 1.3372e-07 | 1103.2664 | 2.2972e-09 | 1.4436e-08 | 2.2972e-09 | 2.9845e-08 | 5.6256e-09 | 6.0909e-08 | 5.6256e-09 | 1.5431e-07 | 1.7315e-08 | 4.2403e-08 | 5.9718e-08
6 | BRIG | 22125 | 22 | LA | 125 | West Feliciana | NONPOINT | 1816.7314 | 0.00013682 | 29.1766 | 24.7026 | 0.01606 | 0.013597 | 8.84e-06 | 7.4845e-06 | 2.1974e-06 | 1.8604e-06 | 210.8084 | 99.9556 | 1.0424e-08 | 1.8613e-08 | 0.00072728 | 11.3343 | 2.3761 | 0.0062389 | 0.0013079 | 3.4341e-06 | 7.1991e-07 | 4.5374e-06 | 9.512e-07 | 124.3079 | 46.416 | 3.6502e-08 | 2.0493e-08 | 1103.2664 | 1.9917e-09 | 1.2516e-08 | 1.6863e-09 | 2.1908e-08 | 4.1127e-09 | 4.4529e-08 | 8.6217e-10 | 2.365e-08 | 1.271e-08 | 6.4985e-09 | 1.9209e-08
6 | BRIG | 22125 | 22 | LA | 125 | West Feliciana | NONROAD_OTHER | 1816.7314 | 0.00013682 | 91.9864 | 41.7748 | 0.050633 | 0.022994 | 2.787e-05 | 1.2657e-05 | 6.9278e-06 | 3.1462e-06 | 210.8084 | 99.9556 | 3.2863e-08 | 3.1476e-08 | 0.00072728 | 0.24323 | 0.14839 | 0.00013388 | 8.1682e-05 | 7.3695e-08 | 4.4961e-08 | 9.7372e-08 | 5.9406e-08 | 124.3079 | 46.416 | 7.8332e-10 | 1.2799e-09 | 1103.2664 | 6.2793e-09 | 3.946e-08 | 2.8517e-09 | 3.7049e-08 | 8.8258e-11 | 9.5559e-10 | 5.3846e-11 | 1.477e-09 | 2.1495e-08 | 4.0586e-10 | 2.19e-08
6 | BRIG | 22127 | 22 | LA | 127 | Winn | PT_FIRES_PRESCRIBED | 1840.5852 | 0.00050949 | 182.5597 | 182.5597 | 0.099186 | 0.099186 | 5.3888e-05 | 5.3888e-05 | 5.0534e-05 | 5.0534e-05 | 210.8084 | 99.9556 | 2.3971e-07 | 5.0556e-07 | 0.0013598 | 80.6644 | 80.6644 | 0.043825 | 0.043825 | 2.3811e-05 | 2.3811e-05 | 5.9594e-05 | 5.9594e-05 | 124.3079 | 46.416 | 4.794e-07 | 1.2839e-06 | 2478.3845 | 2.039e-08 | 1.2813e-07 | 2.039e-08 | 2.649e-07 | 2.4045e-08 | 2.6034e-07 | 2.4045e-08 | 6.5958e-07 | 3.4524e-07 | 4.0714e-07 | 7.5238e-07
6 | BRIG | 22127 | 22 | LA | 127 | Winn | NONPOINT | 1840.5852 | 0.00050949 | 534.2419 | 935.654 | 0.29026 | 0.50835 | 0.0001577 | 0.00027619 | 0.00014788 | 0.000259 | 210.8084 | 99.9556 | 7.015e-07 | 2.5911e-06 | 0.0013598 | 101.2662 | 15.1142 | 0.055018 | 0.0082116 | 2.9892e-05 | 4.4614e-06 | 7.4814e-05 | 1.1166e-05 | 124.3079 | 46.416 | 6.0185e-07 | 2.4057e-07 | 2478.3845 | 5.9669e-08 | 3.7496e-07 | 1.045e-07 | 1.3577e-06 | 3.0187e-08 | 3.2684e-07 | 4.5054e-09 | 1.2359e-07 | 1.7694e-06 | 7.6287e-08 | 1.8457e-06
6 | BRIG | 22127 | 22 | LA | 127 | Winn | NONROAD_MAR | 1840.5852 | 0.00050949 | 12.493 | 6.7568 | 0.0067875 | 0.003671 | 3.6877e-06 | 1.9945e-06 | 3.4582e-06 | 1.8703e-06 | 210.8084 | 99.9556 | 1.6404e-08 | 1.8712e-08 | 0.0013598 | 0.14374 | 0.036043 | 7.8094e-05 | 1.9582e-05 | 4.2429e-08 | 1.0639e-08 | 1.0619e-07 | 2.6628e-08 | 124.3079 | 46.416 | 8.5426e-10 | 5.7368e-10 | 2478.3845 | 1.3953e-09 | 8.7683e-09 | 7.5466e-10 | 9.8045e-09 | 4.2847e-11 | 4.6391e-10 | 1.0744e-11 | 2.9472e-10 | 1.2778e-08 | 1.8192e-10 | 1.296e-08
6 | BRIG | 22127 | 22 | LA | 127 | Winn | POINT | 1840.5852 | 0.00050949 | 296.5405 | 388.0931 | 0.16111 | 0.21085 | 8.7533e-05 | 0.00011456 | 8.2084e-05 | 0.00010743 | 210.8084 | 99.9556 | 3.8938e-07 | 1.0747e-06 | 0.0013598 | 22.3066 | 29.1717 | 0.012119 | 0.015849 | 6.5845e-06 | 8.6109e-06 | 1.648e-05 | 2.1552e-05 | 124.3079 | 46.416 | 1.3257e-07 | 4.6432e-07 | 2478.3845 | 3.312e-08 | 2.0813e-07 | 4.3345e-08 | 5.6314e-07 | 6.6494e-09 | 7.1994e-08 | 8.6958e-09 | 2.3853e-07 | 7.3393e-07 | 1.4724e-07 | 8.8117e-07
6 | BRIG | 22127 | 22 | LA | 127 | Winn | ONROAD | 1840.5852 | 0.00050949 | 467.2322 | 85.9279 | 0.25385 | 0.046685 | 0.00013792 | 2.5364e-05 | 0.00012933 | 2.3785e-05 | 210.8084 | 99.9556 | 6.1351e-07 | 2.3796e-07 | 0.0013598 | 2.3389 | 0.99259 | 0.0012707 | 0.00053928 | 6.9039e-07 | 2.9299e-07 | 1.7279e-06 | 7.3331e-07 | 124.3079 | 46.416 | 1.39e-08 | 1.5799e-08 | 2478.3845 | 5.2184e-08 | 3.2793e-07 | 9.5971e-09 | 1.2469e-07 | 6.972e-10 | 7.5487e-09 | 2.9588e-10 | 8.1162e-09 | 1.625e-07 | 5.0099e-09 | 1.6751e-07
6 | BRIG | 22127 | 22 | LA | 127 | Winn | NONROAD_OTHER | 1840.5852 | 0.00050949 | 70.8891 | 24.9689 | 0.038514 | 0.013566 | 2.0925e-05 | 7.3703e-06 | 1.9623e-05 | 6.9115e-06 | 210.8084 | 99.9556 | 9.3082e-08 | 6.9146e-08 | 0.0013598 | 0.21322 | 0.10468 | 0.00011584 | 5.6873e-05 | 6.2938e-08 | 3.09e-08 | 1.5752e-07 | 7.7337e-08 | 124.3079 | 46.416 | 1.2672e-09 | 1.6662e-09 | 2478.3845 | 7.9175e-09 | 4.9754e-08 | 2.7887e-09 | 3.6231e-08 | 6.3559e-11 | 6.8816e-10 | 3.1204e-11 | 8.5596e-10 | 4.7219e-08 | 5.2836e-10 | 4.7748e-08
6 | BRIG | 23001 | 23 | ME | 001 | Androscoggin | NONPOINT | 629.7812 | 0.00037984 | 395.6838 | 245.8451 | 0.62829 | 0.39037 | 0.00099763 | 0.00061984 | 0.00023865 | 0.00014827 | 210.8084 | 99.9556 | 1.1321e-06 | 1.4834e-06 | 0.00083489 | 669.0158 | 50.738 | 1.0623 | 0.080564 | 0.0016868 | 0.00012792 | 0.00088691 | 6.7263e-05 | 124.3079 | 46.416 | 7.1348e-06 | 1.4491e-06 | 1287.8228 | 1.8531e-07 | 1.1645e-06 | 1.1514e-07 | 1.4958e-06 | 6.8869e-07 | 7.4565e-06 | 5.223e-08 | 1.4327e-06 | 1.013e-06 | 4.5953e-07 | 1.4725e-06
6 | BRIG | 23001 | 23 | ME | 001 | Androscoggin | NONROAD_MAR | 629.7812 | 0.00037984 | 64.6999 | 68.2072 | 0.10273 | 0.1083 | 0.00016313 | 0.00017197 | 3.9022e-05 | 4.1137e-05 | 210.8084 | 99.9556 | 1.8511e-07 | 4.1156e-07 | 0.00083489 | 1.8673 | 1.4854 | 0.002965 | 0.0023587 | 4.7079e-06 | 3.7452e-06 | 2.4754e-06 | 1.9692e-06 | 124.3079 | 46.416 | 1.9914e-08 | 4.2425e-08 | 1287.8228 | 3.0301e-08 | 1.9041e-07 | 3.1943e-08 | 4.1501e-07 | 1.9222e-09 | 2.0812e-08 | 1.5291e-09 | 4.1944e-08 | 2.8105e-07 | 1.3454e-08 | 2.945e-07
6 | BRIG | 23001 | 23 | ME | 001 | Androscoggin | POINT | 629.7812 | 0.00037984 | 567.0679 | 636.0963 | 0.90042 | 1.01 | 0.0014297 | 0.0016038 | 0.00034201 | 0.00038364 | 210.8084 | 99.9556 | 1.6224e-06 | 3.8381e-06 | 0.00083489 | 83.828 | 43.32 | 0.13311 | 0.068786 | 0.00021135 | 0.00010922 | 0.00011113 | 5.7429e-05 | 124.3079 | 46.416 | 8.9399e-07 | 1.2373e-06 | 1287.8228 | 2.6557e-07 | 1.6689e-06 | 2.979e-07 | 3.8703e-06 | 8.6293e-08 | 9.3431e-07 | 4.4594e-08 | 1.2232e-06 | 2.621e-06 | 3.9235e-07 | 3.0134e-06
6 | BRIG | 23001 | 23 | ME | 001 | Androscoggin | NONROAD_OTHER | 629.7812 | 0.00037984 | 351.6535 | 149.8958 | 0.55837 | 0.23801 | 0.00088662 | 0.00037793 | 0.00021209 | 9.0406e-05 | 210.8084 | 99.9556 | 1.0061e-06 | 9.0446e-07 | 0.00083489 | 1.01 | 0.5626 | 0.0016038 | 0.00089333 | 2.5466e-06 | 1.4185e-06 | 1.339e-06 | 7.4583e-07 | 124.3079 | 46.416 | 1.0771e-08 | 1.6068e-08 | 1287.8228 | 1.6469e-07 | 1.0349e-06 | 7.02e-08 | 9.1204e-07 | 1.0397e-09 | 1.1257e-08 | 5.7914e-10 | 1.5886e-08 | 6.1764e-07 | 5.0955e-09 | 6.2274e-07
6 | BRIG | 23001 | 23 | ME | 001 | Androscoggin | ONROAD | 629.7812 | 0.00037984 | 1651.8484 | 293.1479 | 2.6229 | 0.46548 | 0.0041648 | 0.00073911 | 0.00099627 | 0.0001768 | 210.8084 | 99.9556 | 4.7259e-06 | 1.7688e-06 | 0.00083489 | 8.3918 | 2.6027 | 0.013325 | 0.0041327 | 2.1158e-05 | 6.5621e-06 | 1.1125e-05 | 3.4504e-06 | 124.3079 | 46.416 | 8.9494e-08 | 7.4336e-08 | 1287.8228 | 7.7361e-07 | 4.8614e-06 | 1.3729e-07 | 1.7837e-06 | 8.6385e-09 | 9.3531e-08 | 2.6792e-09 | 7.3493e-08 | 1.2079e-06 | 2.3573e-08 | 1.2315e-06
6 | BRIG | 23003 | 23 | ME | 003 | Aroostook | PT_FIRES_PRESCRIBED | 929.8753 | 0.0023322 | 2.0979 | 2.0979 | 0.0022561 | 0.0022561 | 2.4262e-06 | 2.4262e-06 | 5.2616e-06 | 5.2616e-06 | 210.8084 | 99.9556 | 2.4959e-08 | 5.264e-08 | 0.0060412 | 1.5904 | 1.5904 | 0.0017104 | 0.0017104 | 1.8394e-06 | 1.8394e-06 | 1.0333e-05 | 1.0333e-05 | 124.3079 | 46.416 | 8.3122e-08 | 2.2261e-07 | 17686.9134 | 2.9749e-10 | 1.8694e-09 | 2.9749e-10 | 3.865e-09 | 5.842e-10 | 6.3252e-09 | 5.842e-10 | 1.6025e-08 | 3.5947e-08 | 7.0592e-08 | 1.0654e-07
6 | BRIG | 23003 | 23 | ME | 003 | Aroostook | NONROAD_MAR | 929.8753 | 0.0023322 | 248.0057 | 262.4087 | 0.26671 | 0.2822 | 0.00028682 | 0.00030348 | 0.00062201 | 0.00065814 | 210.8084 | 99.9556 | 2.9506e-06 | 6.5843e-06 | 0.0060412 | 2.909 | 1.3225 | 0.0031283 | 0.0014222 | 3.3642e-06 | 1.5295e-06 | 1.8899e-05 | 8.5918e-06 | 124.3079 | 46.416 | 1.5203e-07 | 1.851e-07 | 17686.9134 | 3.5168e-08 | 2.21e-07 | 3.721e-08 | 4.8344e-07 | 1.0685e-09 | 1.1569e-08 | 4.8577e-10 | 1.3325e-08 | 4.4963e-06 | 5.8699e-08 | 4.555e-06
6 | BRIG | 23003 | 23 | ME | 003 | Aroostook | ONROAD | 929.8753 | 0.0023322 | 1419.5832 | 260.8072 | 1.5266 | 0.28048 | 0.0016418 | 0.00030163 | 0.0035604 | 0.00065412 | 210.8084 | 99.9556 | 1.6889e-05 | 6.5441e-06 | 0.0060412 | 6.4362 | 2.1446 | 0.0069215 | 0.0023063 | 7.4435e-06 | 2.4803e-06 | 4.1814e-05 | 1.3933e-05 | 124.3079 | 46.416 | 3.3638e-07 | 3.0018e-07 | 17686.9134 | 2.013e-07 | 1.265e-06 | 3.6983e-08 | 4.8049e-07 | 2.3641e-09 | 2.5597e-08 | 7.8776e-10 | 2.1609e-08 | 4.4689e-06 | 9.519e-08 | 4.5641e-06
6 | BRIG | 23003 | 23 | ME | 003 | Aroostook | NONPOINT | 929.8753 | 0.0023322 | 253.2279 | 149.6368 | 0.27232 | 0.16092 | 0.00029286 | 0.00017306 | 0.00063511 | 0.0003753 | 210.8084 | 99.9556 | 3.0127e-06 | 3.7546e-06 | 0.0060412 | 460.0124 | 32.737 | 0.4947 | 0.035206 | 0.00053201 | 3.7861e-05 | 0.0029886 | 0.00021269 | 124.3079 | 46.416 | 2.4042e-05 | 4.5822e-06 | 17686.9134 | 3.5908e-08 | 2.2565e-07 | 2.1219e-08 | 2.7568e-07 | 1.6897e-07 | 1.8295e-06 | 1.2025e-08 | 3.2985e-07 | 2.564e-06 | 1.4531e-06 | 4.0171e-06
6 | BRIG | 23003 | 23 | ME | 003 | Aroostook | NONROAD_OTHER | 929.8753 | 0.0023322 | 487.541 | 258.7147 | 0.52431 | 0.27823 | 0.00056385 | 0.00029921 | 0.0012228 | 0.00064887 | 210.8084 | 99.9556 | 5.8004e-06 | 6.4916e-06 | 0.0060412 | 1.4445 | 0.81087 | 0.0015534 | 0.00087202 | 1.6706e-06 | 9.3778e-07 | 9.3846e-06 | 5.268e-06 | 124.3079 | 46.416 | 7.5495e-08 | 1.135e-07 | 17686.9134 | 6.9135e-08 | 4.3445e-07 | 3.6687e-08 | 4.7663e-07 | 5.306e-10 | 5.7448e-09 | 2.9785e-10 | 8.1702e-09 | 4.433e-06 | 3.5991e-08 | 4.469e-06
6 | BRIG | 23003 | 23 | ME | 003 | Aroostook | POINT | 929.8753 | 0.0023322 | 658.8293 | 669.2865 | 0.70851 | 0.71976 | 0.00076194 | 0.00077404 | 0.0016524 | 0.0016786 | 210.8084 | 99.9556 | 7.8383e-06 | 1.6794e-05 | 0.0060412 | 341.9305 | 92.492 | 0.36772 | 0.099467 | 0.00039545 | 0.00010697 | 0.0022214 | 0.0006009 | 124.3079 | 46.416 | 1.7871e-05 | 1.2946e-05 | 17686.9134 | 9.3424e-08 | 5.8708e-07 | 9.4907e-08 | 1.233e-06 | 1.256e-07 | 1.3599e-06 | 3.3974e-08 | 9.3194e-07 | 1.1468e-05 | 4.1053e-06 | 1.5573e-05
6 | BRIG | 23005 | 23 | ME | 005 | Cumberland | ONROAD | 590.4324 | 0.00097363 | 5429.7177 | 1161.4037 | 9.1962 | 1.967 | 0.015575 | 0.0033315 | 0.0089537 | 0.0019152 | 210.8084 | 99.9556 | 4.2473e-05 | 1.916e-05 | 0.0023277 | 27.4821 | 9.2153 | 0.046546 | 0.015608 | 7.8833e-05 | 2.6434e-05 | 0.00010835 | 3.633e-05 | 124.3079 | 46.416 | 8.7159e-07 | 7.8271e-07 | 2461.1999 | 3.6379e-06 | 2.2861e-05 | 7.7815e-07 | 1.011e-05 | 4.4021e-08 | 4.7663e-07 | 1.4761e-08 | 4.0491e-07 | 1.3084e-05 | 2.4821e-07 | 1.3333e-05
6 | BRIG | 23005 | 23 | ME | 005 | Cumberland | NONROAD_MAR | 590.4324 | 0.00097363 | 2661.5278 | 1690.6701 | 4.5078 | 2.8634 | 0.0076347 | 0.0048497 | 0.0043889 | 0.0027879 | 210.8084 | 99.9556 | 2.0819e-05 | 2.7892e-05 | 0.0023277 | 548.0496 | 54.5465 | 0.92822 | 0.092384 | 0.0015721 | 0.00015647 | 0.0021606 | 0.00021504 | 124.3079 | 46.416 | 1.7381e-05 | 4.633e-06 | 2461.1999 | 1.7832e-06 | 1.1206e-05 | 1.1328e-06 | 1.4717e-05 | 8.7788e-07 | 9.5049e-06 | 8.7374e-08 | 2.3967e-06 | 1.9047e-05 | 1.4692e-06 | 2.0516e-05
6 | BRIG | 23005 | 23 | ME | 005 | Cumberland | NONROAD_OTHER | 590.4324 | 0.00097363 | 1317.5017 | 656.4135 | 2.2314 | 1.1118 | 0.0037793 | 0.0018829 | 0.0021726 | 0.0010824 | 210.8084 | 99.9556 | 1.0306e-05 | 1.0829e-05 | 0.0023277 | 3.8773 | 2.2826 | 0.0065669 | 0.003866 | 1.1122e-05 | 6.5477e-06 | 1.5286e-05 | 8.9989e-06 | 124.3079 | 46.416 | 1.2297e-07 | 1.9387e-07 | 2461.1999 | 8.8273e-07 | 5.5471e-06 | 4.398e-07 | 5.7139e-06 | 6.2107e-09 | 6.7244e-08 | 3.6563e-09 | 1.0029e-07 | 7.3951e-06 | 6.148e-08 | 7.4566e-06
6 | BRIG | 23005 | 23 | ME | 005 | Cumberland | POINT | 590.4324 | 0.00097363 | 1124.0685 | 1018.2439 | 1.9038 | 1.7246 | 0.0032244 | 0.0029209 | 0.0018536 | 0.0016791 | 210.8084 | 99.9556 | 8.7928e-06 | 1.6798e-05 | 0.0023277 | 955.5873 | 395.9862 | 1.6185 | 0.67067 | 0.0027411 | 0.0011359 | 0.0037673 | 0.0015611 | 124.3079 | 46.416 | 3.0306e-05 | 3.3634e-05 | 2461.1999 | 7.5313e-07 | 4.7327e-06 | 6.8223e-07 | 8.8635e-06 | 1.5307e-06 | 1.6573e-05 | 6.343e-07 | 1.7399e-05 | 1.1471e-05 | 1.0666e-05 | 2.2137e-05
6 | BRIG | 23005 | 23 | ME | 005 | Cumberland | NONPOINT | 590.4324 | 0.00097363 | 1169.2964 | 759.2596 | 1.9804 | 1.2859 | 0.0033542 | 0.002178 | 0.0019282 | 0.001252 | 210.8084 | 99.9556 | 9.1466e-06 | 1.2526e-05 | 0.0023277 | 1893.5672 | 172.4572 | 3.2071 | 0.29209 | 0.0054318 | 0.0004947 | 0.0074652 | 0.00067989 | 124.3079 | 46.416 | 6.0054e-05 | 1.4648e-05 | 2461.1999 | 7.8343e-07 | 4.9231e-06 | 5.0871e-07 | 6.6091e-06 | 3.0331e-06 | 3.284e-05 | 2.7624e-07 | 7.5776e-06 | 8.5538e-06 | 4.645e-06 | 1.3199e-05
6 | BRIG | 23007 | 23 | ME | 007 | Franklin | NONROAD_OTHER | 695.3646 | 0.001258 | 185.8027 | 179.3258 | 0.2672 | 0.25789 | 0.00038426 | 0.00037087 | 0.00033613 | 0.00032442 | 210.8084 | 99.9556 | 1.5945e-06 | 3.2456e-06 | 0.0027401 | 0.98833 | 0.4661 | 0.0014213 | 0.00067029 | 2.044e-06 | 9.6394e-07 | 3.8946e-06 | 1.8367e-06 | 124.3079 | 46.416 | 3.133e-08 | 3.957e-08 | 4519.4281 | 7.4375e-08 | 4.6738e-07 | 7.1783e-08 | 9.326e-07 | 8.6174e-10 | 9.3303e-09 | 4.064e-10 | 1.1148e-08 | 2.2164e-06 | 1.2548e-08 | 2.2289e-06
6 | BRIG | 23007 | 23 | ME | 007 | Franklin | NONPOINT | 695.3646 | 0.001258 | 103.9139 | 65.0125 | 0.14944 | 0.093494 | 0.00021491 | 0.00013445 | 0.00018799 | 0.00011761 | 210.8084 | 99.9556 | 8.9175e-07 | 1.1767e-06 | 0.0027401 | 167.8037 | 13.546 | 0.24132 | 0.01948 | 0.00034704 | 2.8015e-05 | 0.00066124 | 5.3379e-05 | 124.3079 | 46.416 | 5.3194e-06 | 1.15e-06 | 4519.4281 | 4.1596e-08 | 2.6139e-07 | 2.6024e-08 | 3.381e-07 | 1.4631e-07 | 1.5841e-06 | 1.1811e-08 | 3.2398e-07 | 8.0353e-07 | 3.6468e-07 | 1.1682e-06
6 | BRIG | 23007 | 23 | ME | 007 | Franklin | POINT | 695.3646 | 0.001258 | 1130.7595 | 1157.6636 | 1.6261 | 1.6648 | 0.0023385 | 0.0023942 | 0.0020456 | 0.0020943 | 210.8084 | 99.9556 | 9.7038e-06 | 2.0952e-05 | 0.0027401 | 455.2225 | 108.1146 | 0.65465 | 0.15548 | 0.00094145 | 0.00022359 | 0.0017938 | 0.00042603 | 124.3079 | 46.416 | 1.4431e-05 | 9.1786e-06 | 4519.4281 | 4.5263e-07 | 2.8444e-06 | 4.634e-07 | 6.0205e-06 | 3.9692e-07 | 4.2975e-06 | 9.4267e-08 | 2.5858e-06 | 1.4308e-05 | 2.9106e-06 | 1.7219e-05
6 | BRIG | 23007 | 23 | ME | 007 | Franklin | NONROAD_MAR | 695.3646 | 0.001258 | 12.8115 | 13.5511 | 0.018424 | 0.019488 | 2.6496e-05 | 2.8025e-05 | 2.3177e-05 | 2.4515e-05 | 210.8084 | 99.9556 | 1.0994e-07 | 2.4526e-07 | 0.0027401 | 0.21431 | 0.13294 | 0.0003082 | 0.00019117 | 4.4323e-07 | 2.7493e-07 | 8.4452e-07 | 5.2384e-07 | 124.3079 | 46.416 | 6.7938e-09 | 1.1286e-08 | 4519.4281 | 5.1283e-09 | 3.2227e-08 | 5.4244e-09 | 7.0473e-08 | 1.8686e-10 | 2.0232e-09 | 1.1591e-10 | 3.1794e-09 | 1.6749e-07 | 3.5788e-09 | 1.7106e-07
6 | BRIG | 23007 | 23 | ME | 007 | Franklin | PT_FIRES_PRESCRIBED | 695.3646 | 0.001258 | 0.85311 | 0.85311 | 0.0012268 | 0.0012268 | 1.7643e-06 | 1.7643e-06 | 1.5433e-06 | 1.5433e-06 | 210.8084 | 99.9556 | 7.3211e-09 | 1.544e-08 | 0.0027401 | 0.61479 | 0.61479 | 0.00088412 | 0.00088412 | 1.2715e-06 | 1.2715e-06 | 2.4226e-06 | 2.4226e-06 | 124.3079 | 46.416 | 1.9489e-08 | 5.2194e-08 | 4519.4281 | 3.4149e-10 | 2.146e-09 | 3.4149e-10 | 4.4366e-09 | 5.3605e-10 | 5.8039e-09 | 5.3605e-10 | 1.4704e-08 | 1.0544e-08 | 1.6551e-08 | 2.7095e-08
6 | BRIG | 23007 | 23 | ME | 007 | Franklin | ONROAD | 695.3646 | 0.001258 | 637.4038 | 107.6008 | 0.91665 | 0.15474 | 0.0013182 | 0.00022253 | 0.0011531 | 0.00019466 | 210.8084 | 99.9556 | 5.47e-06 | 1.9475e-06 | 0.0027401 | 2.9932 | 0.98325 | 0.0043045 | 0.001414 | 6.1903e-06 | 2.0335e-06 | 1.1795e-05 | 3.8746e-06 | 124.3079 | 46.416 | 9.4884e-08 | 8.3475e-08 | 4519.4281 | 2.5515e-07 | 1.6034e-06 | 4.3072e-08 | 5.5959e-07 | 2.6098e-09 | 2.8257e-08 | 8.5731e-10 | 2.3517e-08 | 1.3299e-06 | 2.6471e-08 | 1.3564e-06
6 | BRIG | 23009 | 23 | ME | 009 | Hancock | NONPOINT | 727.0458 | 0.00095153 | 200.2463 | 127.7711 | 0.27542 | 0.17574 | 0.00037883 | 0.00024172 | 0.00026207 | 0.00016722 | 210.8084 | 99.9556 | 1.2432e-06 | 1.673e-06 | 0.0036825 | 305.7942 | 24.4491 | 0.4206 | 0.033628 | 0.0005785 | 4.6253e-05 | 0.0015489 | 0.00012384 | 124.3079 | 46.416 | 1.246e-05 | 2.668e-06 | 4576.9435 | 5.726e-08 | 3.5982e-07 | 3.6536e-08 | 4.7467e-07 | 3.384e-07 | 3.664e-06 | 2.7056e-08 | 7.4217e-07 | 1.1424e-06 | 8.4604e-07 | 1.9885e-06
6 | BRIG | 23009 | 23 | ME | 009 | Hancock | NONROAD_OTHER | 727.0458 | 0.00095153 | 460.5618 | 332.5691 | 0.63347 | 0.45743 | 0.00087129 | 0.00062916 | 0.00060277 | 0.00043525 | 210.8084 | 99.9556 | 2.8593e-06 | 4.3545e-06 | 0.0036825 | 1.4745 | 0.90873 | 0.0020281 | 0.0012499 | 2.7896e-06 | 1.7191e-06 | 7.4687e-06 | 4.6028e-06 | 124.3079 | 46.416 | 6.0082e-08 | 9.9163e-08 | 4576.9435 | 1.317e-07 | 8.2759e-07 | 9.5097e-08 | 1.2355e-06 | 1.6318e-09 | 1.7668e-08 | 1.0056e-09 | 2.7585e-08 | 2.9736e-06 | 3.1446e-08 | 3.0051e-06
6 | BRIG | 23009 | 23 | ME | 009 | Hancock | ONROAD | 727.0458 | 0.00095153 | 1250.2405 | 211.4675 | 1.7196 | 0.29086 | 0.0023652 | 0.00040006 | 0.0016363 | 0.00027676 | 210.8084 | 99.9556 | 7.7619e-06 | 2.7688e-06 | 0.0036825 | 5.9685 | 1.9681 | 0.0082092 | 0.0027069 | 1.1291e-05 | 3.7232e-06 | 3.0231e-05 | 9.9683e-06 | 124.3079 | 46.416 | 2.4319e-07 | 2.1476e-07 | 4576.9435 | 3.575e-07 | 2.2466e-06 | 6.0468e-08 | 7.856e-07 | 6.605e-09 | 7.1513e-08 | 2.1779e-09 | 5.9742e-08 | 1.8908e-06 | 6.8103e-08 | 1.9589e-06
6 | BRIG | 23009 | 23 | ME | 009 | Hancock | PT_FIRES_PRESCRIBED | 727.0458 | 0.00095153 | 6.9443 | 6.9443 | 0.0095514 | 0.0095514 | 1.3137e-05 | 1.3137e-05 | 9.0884e-06 | 9.0884e-06 | 210.8084 | 99.9556 | 4.3112e-08 | 9.0924e-08 | 0.0036825 | 4.6623 | 4.6623 | 0.0064126 | 0.0064126 | 8.8201e-06 | 8.8201e-06 | 2.3615e-05 | 2.3615e-05 | 124.3079 | 46.416 | 1.8997e-07 | 5.0876e-07 | 4576.9435 | 1.9857e-09 | 1.2478e-08 | 1.9857e-09 | 2.5798e-08 | 5.1595e-09 | 5.5863e-08 | 5.1595e-09 | 1.4153e-07 | 6.2091e-08 | 1.6133e-07 | 2.2342e-07
6 | BRIG | 23009 | 23 | ME | 009 | Hancock | NONROAD_MAR | 727.0458 | 0.00095153 | 640.7608 | 320.2268 | 0.88132 | 0.44045 | 0.0012122 | 0.00060581 | 0.0008386 | 0.0004191 | 210.8084 | 99.9556 | 3.978e-06 | 4.1929e-06 | 0.0036825 | 67.3895 | 5.417 | 0.092689 | 0.0074507 | 0.00012749 | 1.0248e-05 | 0.00034133 | 2.7437e-05 | 124.3079 | 46.416 | 2.7458e-06 | 5.9112e-07 | 4576.9435 | 1.8322e-07 | 1.1514e-06 | 9.1568e-08 | 1.1896e-06 | 7.4576e-08 | 8.0745e-07 | 5.9947e-09 | 1.6444e-07 | 2.8633e-06 | 1.8745e-07 | 3.0507e-06
6 | BRIG | 23009 | 23 | ME | 009 | Hancock | POINT | 727.0458 | 0.00095153 | 521.8438 | 262.0799 | 0.71776 | 0.36047 | 0.00098723 | 0.0004958 | 0.00068297 | 0.000343 | 210.8084 | 99.9556 | 3.2398e-06 | 3.4315e-06 | 0.0036825 | 193.66 | 10.2493 | 0.26637 | 0.014097 | 0.00036637 | 1.939e-05 | 0.0009809 | 5.1913e-05 | 124.3079 | 46.416 | 7.8909e-06 | 1.1184e-06 | 4576.9435 | 1.4922e-07 | 9.377e-07 | 7.4941e-08 | 9.7363e-07 | 2.1431e-07 | 2.3204e-06 | 1.1342e-08 | 3.1113e-07 | 2.3434e-06 | 3.5467e-07 | 2.698e-06
6 | BRIG | 23011 | 23 | ME | 011 | Kennebec | POINT | 672.2971 | 0.00056873 | 81.1006 | 79.2634 | 0.12063 | 0.1179 | 0.00017943 | 0.00017537 | 6.8607e-05 | 6.7053e-05 | 210.8084 | 99.9556 | 3.2545e-07 | 6.7082e-07 | 0.0013642 | 253.5854 | 22.16 | 0.37719 | 0.032962 | 0.00056105 | 4.9028e-05 | 0.00051455 | 4.4965e-05 | 124.3079 | 46.416 | 4.1393e-06 | 9.6874e-07 | 2463.6373 | 2.7848e-08 | 1.75e-07 | 2.7217e-08 | 3.536e-07 | 2.0886e-07 | 2.2614e-06 | 1.8252e-08 | 5.0065e-07 | 4.581e-07 | 3.072e-07 | 7.653e-07
6 | BRIG | 23011 | 23 | ME | 011 | Kennebec | NONPOINT | 672.2971 | 0.00056873 | 446.8246 | 271.248 | 0.66462 | 0.40346 | 0.00098859 | 0.00060013 | 0.00037799 | 0.00022946 | 210.8084 | 99.9556 | 1.793e-06 | 2.2956e-06 | 0.0013642 | 777.9323 | 58.9151 | 1.1571 | 0.087633 | 0.0017212 | 0.00013035 | 0.0015785 | 0.00011955 | 124.3079 | 46.416 | 1.2698e-05 | 2.5755e-06 | 2463.6373 | 1.5343e-07 | 9.6415e-07 | 9.3139e-08 | 1.2101e-06 | 6.4072e-07 | 6.9372e-06 | 4.8524e-08 | 1.331e-06 | 1.5677e-06 | 8.1672e-07 | 2.3844e-06
6 | BRIG | 23011 | 23 | ME | 011 | Kennebec | NONROAD_OTHER | 672.2971 | 0.00056873 | 383.0921 | 209.5933 | 0.56983 | 0.31176 | 0.00084758 | 0.00046372 | 0.00032408 | 0.0001773 | 210.8084 | 99.9556 | 1.5373e-06 | 1.7738e-06 | 0.0013642 | 1.2152 | 0.68106 | 0.0018076 | 0.001013 | 2.6886e-06 | 1.5068e-06 | 2.4658e-06 | 1.382e-06 | 124.3079 | 46.416 | 1.9836e-08 | 2.9773e-08 | 2463.6373 | 1.3154e-07 | 8.2663e-07 | 7.1969e-08 | 9.3501e-07 | 1.0009e-09 | 1.0837e-08 | 5.6094e-10 | 1.5387e-08 | 1.2113e-06 | 9.4414e-09 | 1.2208e-06
6 | BRIG | 23011 | 23 | ME | 011 | Kennebec | ONROAD | 672.2971 | 0.00056873 | 3024.2756 | 614.8545 | 4.4984 | 0.91456 | 0.0066911 | 0.0013603 | 0.0025584 | 0.00052013 | 210.8084 | 99.9556 | 1.2136e-05 | 5.2037e-06 | 0.0013642 | 12.839 | 4.4329 | 0.019097 | 0.0065937 | 2.8406e-05 | 9.8077e-06 | 2.6052e-05 | 8.9949e-06 | 124.3079 | 46.416 | 2.0957e-07 | 1.9379e-07 | 2463.6373 | 1.0385e-06 | 6.5257e-06 | 2.1112e-07 | 2.7429e-06 | 1.0575e-08 | 1.1449e-07 | 3.6511e-09 | 1.0015e-07 | 3.5535e-06 | 6.1453e-08 | 3.615e-06
6 | BRIG | 23011 | 23 | ME | 011 | Kennebec | NONROAD_MAR | 672.2971 | 0.00056873 | 87.2255 | 92.3873 | 0.12974 | 0.13742 | 0.00019298 | 0.0002044 | 7.3788e-05 | 7.8155e-05 | 210.8084 | 99.9556 | 3.5002e-07 | 7.8189e-07 | 0.0013642 | 1.0953 | 0.52711 | 0.0016292 | 0.00078404 | 2.4233e-06 | 1.1662e-06 | 2.2224e-06 | 1.0696e-06 | 124.3079 | 46.416 | 1.7879e-08 | 2.3043e-08 | 2463.6373 | 2.9951e-08 | 1.8821e-07 | 3.1723e-08 | 4.1215e-07 | 9.021e-10 | 9.7672e-09 | 4.3414e-10 | 1.1909e-08 | 5.3395e-07 | 7.3072e-09 | 5.4125e-07
6 | BRIG | 23011 | 23 | ME | 011 | Kennebec | PT_FIRES_PRESCRIBED | 672.2971 | 0.00056873 | 3.1157 | 3.1157 | 0.0046344 | 0.0046344 | 6.8934e-06 | 6.8934e-06 | 2.6357e-06 | 2.6357e-06 | 210.8084 | 99.9556 | 1.2503e-08 | 2.6369e-08 | 0.0013642 | 2.2453 | 2.2453 | 0.0033398 | 0.0033398 | 4.9677e-06 | 4.9677e-06 | 4.556e-06 | 4.556e-06 | 124.3079 | 46.416 | 3.6651e-08 | 9.8156e-08 | 2463.6373 | 1.0698e-09 | 6.723e-09 | 1.0698e-09 | 1.3899e-08 | 1.8493e-09 | 2.0023e-08 | 1.8493e-09 | 5.0727e-08 | 1.8007e-08 | 3.1126e-08 | 4.9133e-08
6 | BRIG | 23013 | 23 | ME | 013 | Knox | POINT | 686.4168 | 9.8975e-05 | 1007.7081 | 1007.7069 | 1.4681 | 1.4681 | 0.0021387 | 0.0021387 | 0.0001453 | 0.0001453 | 210.8084 | 99.9556 | 6.8926e-07 | 1.4537e-06 | 0.00081832 | 575.0364 | 53.7728 | 0.83774 | 0.078338 | 0.0012204 | 0.00011413 | 0.00068553 | 6.4106e-05 | 124.3079 | 46.416 | 5.5148e-06 | 1.3811e-06 | 1061.8144 | 1.3684e-07 | 8.5993e-07 | 1.3684e-07 | 1.7779e-06 | 6.4562e-07 | 6.9903e-06 | 6.0374e-08 | 1.6561e-06 | 9.9269e-07 | 4.3797e-07 | 1.4307e-06
6 | BRIG | 23013 | 23 | ME | 013 | Knox | ONROAD | 686.4168 | 9.8975e-05 | 684.0054 | 114.6698 | 0.99649 | 0.16706 | 0.0014517 | 0.00024337 | 9.8627e-05 | 1.6534e-05 | 210.8084 | 99.9556 | 4.6785e-07 | 1.6542e-07 | 0.00081832 | 3.1542 | 1.0125 | 0.0045952 | 0.0014751 | 6.6944e-06 | 2.149e-06 | 3.7603e-06 | 1.2071e-06 | 124.3079 | 46.416 | 3.025e-08 | 2.6006e-08 | 1061.8144 | 9.2886e-08 | 5.837e-07 | 1.5572e-08 | 2.0231e-07 | 3.5414e-09 | 3.8343e-08 | 1.1368e-09 | 3.1184e-08 | 1.1296e-07 | 8.2469e-09 | 1.2121e-07
6 | BRIG | 23013 | 23 | ME | 013 | Knox | NONROAD_OTHER | 686.4168 | 9.8975e-05 | 352.7825 | 266.2741 | 0.51395 | 0.38792 | 0.00074874 | 0.00056514 | 5.0868e-05 | 3.8394e-05 | 210.8084 | 99.9556 | 2.413e-07 | 3.8411e-07 | 0.00081832 | 1.2408 | 0.7545 | 0.0018076 | 0.0010992 | 2.6334e-06 | 1.6013e-06 | 1.4792e-06 | 8.9948e-07 | 124.3079 | 46.416 | 1.19e-08 | 1.9379e-08 | 1061.8144 | 4.7907e-08 | 3.0105e-07 | 3.6159e-08 | 4.6978e-07 | 1.3931e-09 | 1.5083e-08 | 8.4711e-10 | 2.3237e-08 | 2.6231e-07 | 6.1452e-09 | 2.6845e-07
6 | BRIG | 23013 | 23 | ME | 013 | Knox | NONROAD_MAR | 686.4168 | 9.8975e-05 | 1194.3457 | 618.3971 | 1.74 | 0.90091 | 0.0025349 | 0.0013125 | 0.00017221 | 8.9167e-05 | 210.8084 | 99.9556 | 8.1692e-07 | 8.9207e-07 | 0.00081832 | 92.0567 | 8.0198 | 0.13411 | 0.011684 | 0.00019538 | 1.7021e-05 | 0.00010975 | 9.5609e-06 | 124.3079 | 46.416 | 8.8286e-07 | 2.0598e-07 | 1061.8144 | 1.6219e-07 | 1.0192e-06 | 8.3976e-08 | 1.091e-06 | 1.0336e-07 | 1.1191e-06 | 9.0043e-09 | 2.4699e-07 | 6.0918e-07 | 6.532e-08 | 6.745e-07
6 | BRIG | 23013 | 23 | ME | 013 | Knox | NONPOINT | 686.4168 | 9.8975e-05 | 154.1202 | 96.2483 | 0.22453 | 0.14022 | 0.0003271 | 0.00020428 | 2.2223e-05 | 1.3878e-05 | 210.8084 | 99.9556 | 1.0542e-07 | 1.3884e-07 | 0.00081832 | 243.7758 | 17.9412 | 0.35514 | 0.026138 | 0.00051739 | 3.8078e-05 | 0.00029062 | 2.1389e-05 | 124.3079 | 46.416 | 2.3379e-06 | 4.6081e-07 | 1061.8144 | 2.0929e-08 | 1.3152e-07 | 1.307e-08 | 1.6981e-07 | 2.737e-07 | 2.9634e-06 | 2.0144e-08 | 5.5255e-07 | 9.4814e-08 | 1.4613e-07 | 2.4094e-07
6 | BRIG | 23015 | 23 | ME | 015 | Lincoln | NONPOINT | 647.5716 | 0.00024231 | 125.8156 | 78.403 | 0.19429 | 0.12107 | 0.00030003 | 0.00018696 | 4.7077e-05 | 2.9336e-05 | 210.8084 | 99.9556 | 2.2332e-07 | 2.935e-07 | 0.00069171 | 199.8333 | 14.5529 | 0.30859 | 0.022473 | 0.00047653 | 3.4704e-05 | 0.00021346 | 1.5545e-05 | 124.3079 | 46.416 | 1.7172e-06 | 3.349e-07 | 1345.5107 | 3.4988e-08 | 2.1987e-07 | 2.1803e-08 | 2.8327e-07 | 1.5864e-07 | 1.7177e-06 | 1.1553e-08 | 3.1691e-07 | 2.0042e-07 | 1.062e-07 | 3.0663e-07
6 | BRIG | 23015 | 23 | ME | 015 | Lincoln | NONROAD_MAR | 647.5716 | 0.00024231 | 221.7236 | 139.1348 | 0.34239 | 0.21486 | 0.00052873 | 0.00033179 | 8.2964e-05 | 5.2061e-05 | 210.8084 | 99.9556 | 3.9355e-07 | 5.2084e-07 | 0.00069171 | 2.4555 | 0.2073 | 0.0037918 | 0.00032012 | 5.8554e-06 | 4.9434e-07 | 2.6228e-06 | 2.2143e-07 | 124.3079 | 46.416 | 2.1099e-08 | 4.7706e-09 | 1345.5107 | 6.166e-08 | 3.8747e-07 | 3.8692e-08 | 5.0269e-07 | 1.9493e-09 | 2.1106e-08 | 1.6457e-10 | 4.5143e-09 | 3.5568e-07 | 1.5128e-09 | 3.5719e-07
6 | BRIG | 23015 | 23 | ME | 015 | Lincoln | NONROAD_OTHER | 647.5716 | 0.00024231 | 238.1031 | 222.5786 | 0.36769 | 0.34371 | 0.00056779 | 0.00053077 | 8.9092e-05 | 8.3283e-05 | 210.8084 | 99.9556 | 4.2262e-07 | 8.3321e-07 | 0.00069171 | 1.0715 | 0.57095 | 0.0016546 | 0.00088168 | 2.5551e-06 | 1.3615e-06 | 1.1445e-06 | 6.0987e-07 | 124.3079 | 46.416 | 9.207e-09 | 1.3139e-08 | 1345.5107 | 6.6215e-08 | 4.161e-07 | 6.1897e-08 | 8.0417e-07 | 8.5061e-10 | 9.2097e-09 | 4.5327e-10 | 1.2433e-08 | 5.6899e-07 | 4.1666e-09 | 5.7315e-07
6 | BRIG | 23015 | 23 | ME | 015 | Lincoln | ONROAD | 647.5716 | 0.00024231 | 699.8562 | 120.0152 | 1.0807 | 0.18533 | 0.0016689 | 0.00028619 | 0.00026187 | 4.4907e-05 | 210.8084 | 99.9556 | 1.2422e-06 | 4.4927e-07 | 0.00069171 | 3.211 | 1.082 | 0.0049586 | 0.0016709 | 7.6572e-06 | 2.5802e-06 | 3.4299e-06 | 1.1558e-06 | 124.3079 | 46.416 | 2.7592e-08 | 2.49e-08 | 1345.5107 | 1.9462e-07 | 1.223e-06 | 3.3375e-08 | 4.3361e-07 | 2.5491e-09 | 2.76e-08 | 8.5897e-10 | 2.3562e-08 | 3.068e-07 | 7.8961e-09 | 3.147e-07
6 | BRIG | 23017 | 23 | ME | 017 | Oxford | PT_FIRES_PRESCRIBED | 637.3125 | 0.0013644 | 4.5417 | 4.5417 | 0.0071263 | 0.0071263 | 1.1182e-05 | 1.1182e-05 | 9.7234e-06 | 9.7234e-06 | 210.8084 | 99.9556 | 4.6125e-08 | 9.7278e-08 | 0.0050933 | 2.5948 | 2.5948 | 0.0040715 | 0.0040715 | 6.3885e-06 | 6.3885e-06 | 2.0737e-05 | 2.0737e-05 | 124.3079 | 46.416 | 1.6682e-07 | 4.4677e-07 | 5633.2207 | 1.7261e-09 | 1.0847e-08 | 1.7261e-09 | 2.2425e-08 | 3.6812e-09 | 3.9857e-08 | 3.6812e-09 | 1.0098e-07 | 6.643e-08 | 1.4168e-07 | 2.081e-07
6 | BRIG | 23017 | 23 | ME | 017 | Oxford | POINT | 637.3125 | 0.0013644 | 1706.3571 | 1272.0178 | 2.6774 | 1.9959 | 0.0042011 | 0.0031318 | 0.0036532 | 0.0027233 | 210.8084 | 99.9556 | 1.7329e-05 | 2.7245e-05 | 0.0050933 | 657.4201 | 644.461 | 1.0316 | 1.0112 | 0.0016186 | 0.0015867 | 0.005254 | 0.0051504 | 124.3079 | 46.416 | 4.2266e-05 | 0.00011096 | 5633.2207 | 6.4851e-07 | 4.0753e-06 | 4.8343e-07 | 6.2808e-06 | 9.3267e-07 | 1.0098e-05 | 9.1429e-07 | 2.508e-05 | 1.8605e-05 | 3.5187e-05 | 5.3792e-05
6 | BRIG | 23017 | 23 | ME | 017 | Oxford | ONROAD | 637.3125 | 0.0013644 | 1039.2881 | 175.3542 | 1.6307 | 0.27515 | 0.0025588 | 0.00043173 | 0.002225 | 0.00037542 | 210.8084 | 99.9556 | 1.0555e-05 | 3.7559e-06 | 0.0050933 | 4.8541 | 1.5567 | 0.0076165 | 0.0024426 | 1.1951e-05 | 3.8327e-06 | 3.8793e-05 | 1.2441e-05 | 124.3079 | 46.416 | 3.1207e-07 | 2.6803e-07 | 5633.2207 | 3.9499e-07 | 2.4821e-06 | 6.6644e-08 | 8.6584e-07 | 6.8865e-09 | 7.4561e-08 | 2.2085e-09 | 6.058e-08 | 2.5648e-06 | 8.4995e-08 | 2.6498e-06
6 | BRIG | 23017 | 23 | ME | 017 | Oxford | NONROAD_MAR | 637.3125 | 0.0013644 | 73.5721 | 77.8898 | 0.11544 | 0.12222 | 0.00018114 | 0.00019177 | 0.00015751 | 0.00016676 | 210.8084 | 99.9556 | 7.4718e-07 | 1.6683e-06 | 0.0050933 | 1.0108 | 0.53563 | 0.0015861 | 0.00084046 | 2.4887e-06 | 1.3188e-06 | 8.0782e-06 | 4.2807e-06 | 124.3079 | 46.416 | 6.4986e-08 | 9.2224e-08 | 5633.2207 | 2.7961e-08 | 1.7571e-07 | 2.9602e-08 | 3.8459e-07 | 1.434e-09 | 1.5527e-08 | 7.599e-10 | 2.0844e-08 | 1.1393e-06 | 2.9245e-08 | 1.1685e-06
6 | BRIG | 23017 | 23 | ME | 017 | Oxford | NONROAD_OTHER | 637.3125 | 0.0013644 | 253.4334 | 174.6913 | 0.39766 | 0.27411 | 0.00062396 | 0.0004301 | 0.00054258 | 0.000374 | 210.8084 | 99.9556 | 2.5738e-06 | 3.7417e-06 | 0.0050933 | 1.0088 | 0.50823 | 0.0015829 | 0.00079746 | 2.4837e-06 | 1.2513e-06 | 8.062e-06 | 4.0616e-06 | 124.3079 | 46.416 | 6.4855e-08 | 8.7505e-08 | 5633.2207 | 9.6318e-08 | 6.0527e-07 | 6.6392e-08 | 8.6256e-07 | 1.4312e-09 | 1.5495e-08 | 7.2102e-10 | 1.9778e-08 | 2.5551e-06 | 2.7749e-08 | 2.5829e-06
6 | BRIG | 23017 | 23 | ME | 017 | Oxford | NONPOINT | 637.3125 | 0.0013644 | 194.7152 | 121.6062 | 0.30553 | 0.19081 | 0.0004794 | 0.0002994 | 0.00041687 | 0.00026035 | 210.8084 | 99.9556 | 1.9775e-06 | 2.6047e-06 | 0.0050933 | 306.5105 | 22.6936 | 0.48094 | 0.035608 | 0.00075464 | 5.5873e-05 | 0.0024496 | 0.00018136 | 124.3079 | 46.416 | 1.9706e-05 | 3.9073e-06 | 5633.2207 | 7.4002e-08 | 4.6503e-07 | 4.6217e-08 | 6.0045e-07 | 4.3484e-07 | 4.7081e-06 | 3.2195e-08 | 8.8313e-07 | 1.7787e-06 | 1.2391e-06 | 3.0177e-06
6 | BRIG | 23019 | 23 | ME | 019 | Penobscot | NONPOINT | 813.435 | 0.00099435 | 552.6152 | 335.6218 | 0.67936 | 0.4126 | 0.00083517 | 0.00050723 | 0.00067552 | 0.00041027 | 210.8084 | 99.9556 | 3.2044e-06 | 4.1045e-06 | 0.0036357 | 971.1403 | 74.9048 | 1.1939 | 0.092085 | 0.0014677 | 0.0001132 | 0.0043405 | 0.00033479 | 124.3079 | 46.416 | 3.4918e-05 | 7.2128e-06 | 9209.9836 | 7.3347e-08 | 4.6091e-07 | 4.4546e-08 | 5.7874e-07 | 4.7129e-07 | 5.1027e-06 | 3.6351e-08 | 9.9712e-07 | 2.8029e-06 | 2.2873e-06 | 5.0902e-06
6 | BRIG | 23019 | 23 | ME | 019 | Penobscot | ONROAD | 813.435 | 0.00099435 | 3527.3098 | 706.9348 | 4.3363 | 0.86907 | 0.0053309 | 0.0010684 | 0.0043118 | 0.00086416 | 210.8084 | 99.9556 | 2.0454e-05 | 8.6455e-06 | 0.0036357 | 15.3686 | 5.0846 | 0.018893 | 0.0062508 | 2.3227e-05 | 7.6844e-06 | 6.869e-05 | 2.2726e-05 | 124.3079 | 46.416 | 5.5258e-07 | 4.8961e-07 | 9209.9836 | 4.6817e-07 | 2.942e-06 | 9.3829e-08 | 1.219e-06 | 7.4582e-09 | 8.0751e-08 | 2.4675e-09 | 6.7685e-08 | 5.9039e-06 | 1.5526e-07 | 6.0592e-06
6 | BRIG | 23019 | 23 | ME | 019 | Penobscot | NONROAD_MAR | 813.435 | 0.00099435 | 277.6991 | 297.4173 | 0.34139 | 0.36563 | 0.00041969 | 0.00044949 | 0.00033946 | 0.00036356 | 210.8084 | 99.9556 | 1.6103e-06 | 3.6373e-06 | 0.0036357 | 6.9396 | 5.9788 | 0.0085312 | 0.0073501 | 1.0488e-05 | 9.0359e-06 | 3.1017e-05 | 2.6723e-05 | 124.3079 | 46.416 | 2.4951e-07 | 5.7572e-07 | 9209.9836 | 3.6858e-08 | 2.3162e-07 | 3.9475e-08 | 5.1286e-07 | 3.3677e-09 | 3.6463e-08 | 2.9015e-09 | 7.9589e-08 | 2.4838e-06 | 1.8257e-07 | 2.6664e-06
6 | BRIG | 23019 | 23 | ME | 019 | Penobscot | POINT | 813.435 | 0.00099435 | 1927.8572 | 1383.1119 | 2.37 | 1.7003 | 0.0029136 | 0.0020903 | 0.0023566 | 0.0016907 | 210.8084 | 99.9556 | 1.1179e-05 | 1.6915e-05 | 0.0036357 | 605.436 | 444.8483 | 0.7443 | 0.54688 | 0.000915 | 0.0006723 | 0.002706 | 0.0019883 | 124.3079 | 46.416 | 2.1769e-05 | 4.2836e-05 | 9209.9836 | 2.5588e-07 | 1.6079e-06 | 1.8358e-07 | 2.385e-06 | 2.9381e-07 | 3.1812e-06 | 2.1588e-07 | 5.9217e-06 | 1.1551e-05 | 1.3584e-05 | 2.5135e-05
6 | BRIG | 23019 | 23 | ME | 019 | Penobscot | NONROAD_OTHER | 813.435 | 0.00099435 | 537.8042 | 270.214 | 0.66115 | 0.33219 | 0.00081279 | 0.00040838 | 0.00065742 | 0.00033031 | 210.8084 | 99.9556 | 3.1185e-06 | 3.3046e-06 | 0.0036357 | 1.6483 | 0.8995 | 0.0020263 | 0.0011058 | 2.491e-06 | 1.3594e-06 | 7.3669e-06 | 4.0203e-06 | 124.3079 | 46.416 | 5.9263e-08 | 8.6615e-08 | 9209.9836 | 7.1381e-08 | 4.4856e-07 | 3.5864e-08 | 4.6595e-07 | 7.9988e-10 | 8.6605e-09 | 4.3652e-10 | 1.1974e-08 | 2.2567e-06 | 2.7467e-08 | 2.2841e-06
6 | BRIG | 23021 | 23 | ME | 021 | Piscataquis | NONPOINT | 824.4782 | 0.0018766 | 59.0968 | 36.3432 | 0.071678 | 0.04408 | 8.6937e-05 | 5.3464e-05 | 0.00013451 | 8.272e-05 | 210.8084 | 99.9556 | 6.3806e-07 | 8.2757e-07 | 0.0058737 | 98.178 | 7.4627 | 0.11908 | 0.0090514 | 0.00014443 | 1.0978e-05 | 0.00069943 | 5.3165e-05 | 124.3079 | 46.416 | 5.6266e-06 | 1.1454e-06 | 11337.0944 | 1.1865e-08 | 7.4558e-08 | 7.2964e-09 | 9.4795e-08 | 6.1694e-08 | 6.6797e-07 | 4.6895e-09 | 1.2864e-07 | 5.6514e-07 | 3.6322e-07 | 9.2836e-07
6 | BRIG | 23021 | 23 | ME | 021 | Piscataquis | NONROAD_OTHER | 824.4782 | 0.0018766 | 318.2624 | 375.7924 | 0.38602 | 0.45579 | 0.0004682 | 0.00055283 | 0.00072439 | 0.00085534 | 210.8084 | 99.9556 | 3.4363e-06 | 8.5572e-06 | 0.0058737 | 1.6512 | 0.82321 | 0.0020028 | 0.00099847 | 2.4291e-06 | 1.211e-06 | 1.1764e-05 | 5.8647e-06 | 124.3079 | 46.416 | 9.4633e-08 | 1.2635e-07 | 11337.0944 | 6.3896e-08 | 4.0153e-07 | 7.5446e-08 | 9.8019e-07 | 1.0376e-09 | 1.1235e-08 | 5.173e-10 | 1.419e-08 | 5.8436e-06 | 4.0067e-08 | 5.8837e-06
6 | BRIG | 23021 | 23 | ME | 021 | Piscataquis | NONROAD_MAR | 824.4782 | 0.0018766 | 96.2275 | 102.0037 | 0.11671 | 0.12372 | 0.00014156 | 0.00015006 | 0.00021902 | 0.00023217 | 210.8084 | 99.9556 | 1.039e-06 | 2.3227e-06 | 0.0058737 | 0.85002 | 0.20853 | 0.001031 | 0.00025292 | 1.2505e-06 | 3.0676e-07 | 6.0557e-06 | 1.4856e-06 | 124.3079 | 46.416 | 4.8715e-08 | 3.2006e-08 | 11337.0944 | 1.9319e-08 | 1.214e-07 | 2.0479e-08 | 2.6606e-07 | 5.3415e-10 | 5.7833e-09 | 1.3104e-10 | 3.5944e-09 | 1.5862e-06 | 1.0149e-08 | 1.5963e-06
6 | BRIG | 23021 | 23 | ME | 021 | Piscataquis | PT_FIRES_PRESCRIBED | 824.4782 | 0.0018766 | 4.242 | 4.242 | 0.0051451 | 0.0051451 | 6.2405e-06 | 6.2405e-06 | 9.6553e-06 | 9.6553e-06 | 210.8084 | 99.9556 | 4.5801e-08 | 9.6596e-08 | 0.0058737 | 2.2764 | 2.2764 | 0.002761 | 0.002761 | 3.3488e-06 | 3.3488e-06 | 1.6217e-05 | 1.6217e-05 | 124.3079 | 46.416 | 1.3046e-07 | 3.4939e-07 | 11337.0944 | 8.5165e-10 | 5.3518e-09 | 8.5165e-10 | 1.1065e-08 | 1.4305e-09 | 1.5488e-08 | 1.4305e-09 | 3.9239e-08 | 6.5964e-08 | 1.108e-07 | 1.7676e-07
6 | BRIG | 23021 | 23 | ME | 021 | Piscataquis | POINT | 824.4782 | 0.0018766 | 85.2159 | 93.6547 | 0.10336 | 0.11359 | 0.00012536 | 0.00013778 | 0.00019396 | 0.00021317 | 210.8084 | 99.9556 | 9.2007e-07 | 2.1326e-06 | 0.0058737 | 15.3692 | 12.0454 | 0.018641 | 0.01461 | 2.261e-05 | 1.772e-05 | 0.00010949 | 8.5813e-05 | 124.3079 | 46.416 | 8.8081e-07 | 1.8488e-06 | 11337.0944 | 1.7108e-08 | 1.0751e-07 | 1.8803e-08 | 2.4428e-07 | 9.6579e-09 | 1.0457e-07 | 7.5692e-09 | 2.0763e-07 | 1.4563e-06 | 5.8627e-07 | 2.0426e-06
6 | BRIG | 23021 | 23 | ME | 021 | Piscataquis | ONROAD | 824.4782 | 0.0018766 | 328.4673 | 58.7881 | 0.39839 | 0.071303 | 0.00048321 | 8.6483e-05 | 0.00074762 | 0.00013381 | 210.8084 | 99.9556 | 3.5464e-06 | 1.3387e-06 | 0.0058737 | 1.5114 | 0.51177 | 0.0018332 | 0.00062072 | 2.2235e-06 | 7.5286e-07 | 1.0768e-05 | 3.6459e-06 | 124.3079 | 46.416 | 8.6621e-08 | 7.8548e-08 | 11337.0944 | 6.5945e-08 | 4.144e-07 | 1.1803e-08 | 1.5334e-07 | 9.4977e-10 | 1.0283e-08 | 3.2159e-10 | 8.8214e-09 | 9.1416e-07 | 2.4908e-08 | 9.3907e-07
6 | BRIG | 23023 | 23 | ME | 023 | Sagadahoc | NONROAD_MAR | 628.7582 | 0.00034587 | 74.5874 | 79.1208 | 0.11863 | 0.12584 | 0.00018867 | 0.00020014 | 4.103e-05 | 4.3523e-05 | 210.8084 | 99.9556 | 1.9463e-07 | 4.3543e-07 | 0.0010446 | 0.52454 | 0.025615 | 0.00083425 | 4.0738e-05 | 1.3268e-06 | 6.4792e-08 | 8.7149e-07 | 4.2557e-08 | 124.3079 | 46.416 | 7.0108e-09 | 9.1686e-10 | 767.732 | 5.3443e-08 | 3.3584e-07 | 5.6691e-08 | 7.3653e-07 | 1.1352e-09 | 1.229e-08 | 5.5432e-11 | 1.5205e-09 | 2.9735e-07 | 2.9075e-10 | 2.9764e-07
6 | BRIG | 23023 | 23 | ME | 023 | Sagadahoc | POINT | 628.7582 | 0.00034587 | 73.8909 | 43.4954 | 0.11752 | 0.069177 | 0.00018691 | 0.00011002 | 4.0646e-05 | 2.3926e-05 | 210.8084 | 99.9556 | 1.9281e-07 | 2.3937e-07 | 0.0010446 | 62.8961 | 16.023 | 0.10003 | 0.025484 | 0.00015909 | 4.053e-05 | 0.0001045 | 2.6621e-05 | 124.3079 | 46.416 | 8.4064e-07 | 5.7354e-07 | 767.732 | 5.2944e-08 | 3.327e-07 | 3.1165e-08 | 4.0489e-07 | 1.3611e-07 | 1.4737e-06 | 3.4675e-08 | 9.5117e-07 | 1.6346e-07 | 1.8188e-07 | 3.4534e-07
6 | BRIG | 23023 | 23 | ME | 023 | Sagadahoc | NONPOINT | 628.7582 | 0.00034587 | 126.7933 | 79.2801 | 0.20166 | 0.12609 | 0.00032072 | 0.00020054 | 6.9747e-05 | 4.3611e-05 | 210.8084 | 99.9556 | 3.3086e-07 | 4.363e-07 | 0.0010446 | 196.0288 | 13.3269 | 0.31177 | 0.021196 | 0.00049585 | 3.371e-05 | 0.00032569 | 2.2142e-05 | 124.3079 | 46.416 | 2.62e-06 | 4.7703e-07 | 767.732 | 9.0849e-08 | 5.709e-07 | 5.6805e-08 | 7.3801e-07 | 4.2422e-07 | 4.5932e-06 | 2.8841e-08 | 7.9112e-07 | 2.9795e-07 | 1.5127e-07 | 4.4922e-07
6 | BRIG | 23023 | 23 | ME | 023 | Sagadahoc | ONROAD | 628.7582 | 0.00034587 | 996.6821 | 214.0652 | 1.5852 | 0.34046 | 0.0025211 | 0.00054148 | 0.00054826 | 0.00011775 | 210.8084 | 99.9556 | 2.6008e-06 | 1.1781e-06 | 0.0010446 | 4.0405 | 1.4525 | 0.0064262 | 0.00231 | 1.022e-05 | 3.674e-06 | 6.7131e-06 | 2.4132e-06 | 124.3079 | 46.416 | 5.4004e-08 | 5.199e-08 | 767.732 | 7.1413e-07 | 4.4877e-06 | 1.5338e-07 | 1.9927e-06 | 8.744e-09 | 9.4673e-08 | 3.1432e-09 | 8.6221e-08 | 8.0449e-07 | 1.6487e-08 | 8.2098e-07
6 | BRIG | 23023 | 23 | ME | 023 | Sagadahoc | NONROAD_OTHER | 628.7582 | 0.00034587 | 236.6322 | 190.2822 | 0.37635 | 0.30263 | 0.00059856 | 0.00048132 | 0.00013017 | 0.00010467 | 210.8084 | 99.9556 | 6.1747e-07 | 1.0472e-06 | 0.0010446 | 1.0382 | 0.52096 | 0.0016512 | 0.00082855 | 2.6261e-06 | 1.3177e-06 | 1.7249e-06 | 8.6554e-07 | 124.3079 | 46.416 | 1.3876e-08 | 1.8647e-08 | 767.732 | 1.6955e-07 | 1.0655e-06 | 1.3634e-07 | 1.7713e-06 | 2.2467e-09 | 2.4326e-08 | 1.1274e-09 | 3.0925e-08 | 7.1511e-07 | 5.9133e-09 | 7.2102e-07
6 | BRIG | 23025 | 23 | ME | 025 | Somerset | NONPOINT | 766.3483 | 0.0017192 | 170.678 | 103.9414 | 0.22272 | 0.13563 | 0.00029062 | 0.00017698 | 0.0003829 | 0.00023318 | 210.8084 | 99.9556 | 1.8163e-06 | 2.3329e-06 | 0.0053086 | 284.3595 | 19.8351 | 0.37106 | 0.025883 | 0.00048419 | 3.3774e-05 | 0.0019698 | 0.0001374 | 124.3079 | 46.416 | 1.5846e-05 | 2.9602e-06 | 10604.6065 | 3.6107e-08 | 2.269e-07 | 2.1989e-08 | 2.8568e-07 | 1.8575e-07 | 2.0111e-06 | 1.2957e-08 | 3.5541e-07 | 1.5931e-06 | 9.3871e-07 | 2.5318e-06
6 | BRIG | 23025 | 23 | ME | 025 | Somerset | NONROAD_OTHER | 766.3483 | 0.0017192 | 303.7369 | 201.8562 | 0.39634 | 0.2634 | 0.00051718 | 0.00034371 | 0.00068141 | 0.00045285 | 210.8084 | 99.9556 | 3.2324e-06 | 4.5305e-06 | 0.0053086 | 1.1408 | 0.57957 | 0.0014887 | 0.00075628 | 1.9425e-06 | 9.8686e-07 | 7.9027e-06 | 4.0148e-06 | 124.3079 | 46.416 | 6.3573e-08 | 8.6495e-08 | 10604.6065 | 6.4256e-08 | 4.0379e-07 | 4.2703e-08 | 5.5479e-07 | 7.4521e-10 | 8.0685e-09 | 3.7859e-10 | 1.0385e-08 | 3.0938e-06 | 2.7429e-08 | 3.1212e-06
6 | BRIG | 23025 | 23 | ME | 025 | Somerset | ONROAD | 766.3483 | 0.0017192 | 1297.8326 | 233.197 | 1.6935 | 0.3043 | 0.0022099 | 0.00039707 | 0.0029116 | 0.00052316 | 210.8084 | 99.9556 | 1.3811e-05 | 5.2339e-06 | 0.0053086 | 5.6643 | 1.8599 | 0.0073912 | 0.002427 | 9.6447e-06 | 3.167e-06 | 3.9237e-05 | 1.2884e-05 | 124.3079 | 46.416 | 3.1565e-07 | 2.7758e-07 | 10604.6065 | 2.7456e-07 | 1.7253e-06 | 4.9333e-08 | 6.4093e-07 | 3.7e-09 | 4.0061e-08 | 1.2149e-09 | 3.3326e-08 | 3.5742e-06 | 8.8022e-08 | 3.6622e-06
6 | BRIG | 23025 | 23 | ME | 025 | Somerset | POINT | 766.3483 | 0.0017192 | 2340.6632 | 2218.0781 | 3.0543 | 2.8943 | 0.0039855 | 0.0037768 | 0.0052511 | 0.0049761 | 210.8084 | 99.9556 | 2.4909e-05 | 4.9783e-05 | 0.0053086 | 1571.9063 | 165.9522 | 2.0512 | 0.21655 | 0.0026765 | 0.00028257 | 0.010889 | 0.0011496 | 124.3079 | 46.416 | 8.7596e-05 | 2.4767e-05 | 10604.6065 | 4.9517e-07 | 3.1117e-06 | 4.6924e-07 | 6.0963e-06 | 1.0268e-06 | 1.1117e-05 | 1.084e-07 | 2.9736e-06 | 3.3996e-05 | 7.8538e-06 | 4.185e-05
6 | BRIG | 23025 | 23 | ME | 025 | Somerset | PT_FIRES_PRESCRIBED | 766.3483 | 0.0017192 | 6.1022 | 6.1022 | 0.0079627 | 0.0079627 | 1.039e-05 | 1.039e-05 | 1.369e-05 | 1.369e-05 | 210.8084 | 99.9556 | 6.4939e-08 | 1.3696e-07 | 0.0053086 | 3.8743 | 3.8743 | 0.0050556 | 0.0050556 | 6.597e-06 | 6.597e-06 | 2.6838e-05 | 2.6838e-05 | 124.3079 | 46.416 | 2.159e-07 | 5.7821e-07 | 10604.6065 | 1.2909e-09 | 8.1122e-09 | 1.2909e-09 | 1.6772e-08 | 2.5308e-09 | 2.7401e-08 | 2.5308e-09 | 6.9421e-08 | 9.3527e-08 | 1.8336e-07 | 2.7688e-07
6 | BRIG | 23025 | 23 | ME | 025 | Somerset | NONROAD_MAR | 766.3483 | 0.0017192 | 63.9363 | 67.7725 | 0.08343 | 0.088436 | 0.00010887 | 0.0001154 | 0.00014344 | 0.00015204 | 210.8084 | 99.9556 | 6.8041e-07 | 1.5211e-06 | 0.0053086 | 0.61023 | 0.18812 | 0.00079628 | 0.00024548 | 1.0391e-06 | 3.2033e-07 | 4.2272e-06 | 1.3032e-06 | 124.3079 | 46.416 | 3.4006e-08 | 2.8076e-08 | 10604.6065 | 1.3526e-08 | 8.4997e-08 | 1.4337e-08 | 1.8627e-07 | 3.9862e-10 | 4.3159e-09 | 1.2289e-10 | 3.3709e-09 | 1.0387e-06 | 8.9031e-09 | 1.0476e-06
6 | BRIG | 23027 | 23 | ME | 027 | Waldo | ONROAD | 709.1369 | 0.00033778 | 780.9806 | 121.5686 | 1.1013 | 0.17143 | 0.001553 | 0.00024175 | 0.000372 | 5.7906e-05 | 210.8084 | 99.9556 | 1.7646e-06 | 5.7931e-07 | 0.00052695 | 3.4784 | 1.0938 | 0.0049051 | 0.0015425 | 6.9169e-06 | 2.1751e-06 | 2.5847e-06 | 8.1281e-07 | 124.3079 | 46.416 | 2.0793e-08 | 1.7511e-08 | 1999.2114 | 1.8607e-07 | 1.1693e-06 | 2.8964e-08 | 3.763e-07 | 1.2929e-09 | 1.3998e-08 | 4.0656e-10 | 1.1152e-08 | 3.9561e-07 | 5.553e-09 | 4.0116e-07
6 | BRIG | 23027 | 23 | ME | 027 | Waldo | PT_FIRES_PRESCRIBED | 709.1369 | 0.00033778 | 2.293 | 2.293 | 0.0032335 | 0.0032335 | 4.5598e-06 | 4.5598e-06 | 1.0922e-06 | 1.0922e-06 | 210.8084 | 99.9556 | 5.181e-09 | 1.0927e-08 | 0.00052695 | 1.4204 | 1.4204 | 0.0020029 | 0.0020029 | 2.8245e-06 | 2.8245e-06 | 1.0555e-06 | 1.0555e-06 | 124.3079 | 46.416 | 8.4907e-09 | 2.2739e-08 | 1999.2114 | 5.4632e-10 | 3.4331e-09 | 5.4632e-10 | 7.0977e-09 | 5.2794e-10 | 5.716e-09 | 5.2794e-10 | 1.4482e-08 | 7.4618e-09 | 7.2108e-09 | 1.4673e-08
6 | BRIG | 23027 | 23 | ME | 027 | Waldo | NONPOINT | 709.1369 | 0.00033778 | 124.5377 | 77.2158 | 0.17562 | 0.10889 | 0.00024765 | 0.00015355 | 5.932e-05 | 3.6779e-05 | 210.8084 | 99.9556 | 2.8139e-07 | 3.6796e-07 | 0.00052695 | 201.2485 | 15.2057 | 0.28379 | 0.021443 | 0.0004002 | 3.0238e-05 | 0.00014955 | 1.1299e-05 | 124.3079 | 46.416 | 1.203e-06 | 2.4343e-07 | 1999.2114 | 2.9672e-08 | 1.8646e-07 | 1.8397e-08 | 2.3901e-07 | 7.4803e-08 | 8.099e-07 | 5.6518e-09 | 1.5503e-07 | 2.5127e-07 | 7.7196e-08 | 3.2847e-07
6 | BRIG | 23027 | 23 | ME | 027 | Waldo | POINT | 709.1369 | 0.00033778 | 72.2319 | 75.291 | 0.10186 | 0.10617 | 0.00014364 | 0.00014972 | 3.4406e-05 | 3.5863e-05 | 210.8084 | 99.9556 | 1.6321e-07 | 3.5879e-07 | 0.00052695 | 30.075 | 9.1134 | 0.042411 | 0.012851 | 5.9806e-05 | 1.8123e-05 | 2.2348e-05 | 6.7721e-06 | 124.3079 | 46.416 | 1.7978e-07 | 1.459e-07 | 1999.2114 | 1.721e-08 | 1.0815e-07 | 1.7938e-08 | 2.3305e-07 | 1.1179e-08 | 1.2103e-07 | 3.3874e-09 | 9.2918e-08 | 2.4501e-07 | 4.6267e-08 | 2.9128e-07
6 | BRIG | 23027 | 23 | ME | 027 | Waldo | NONROAD_MAR | 709.1369 | 0.00033778 | 248.7715 | 184.8328 | 0.35081 | 0.26064 | 0.0004947 | 0.00036755 | 0.00011849 | 8.804e-05 | 210.8084 | 99.9556 | 5.621e-07 | 8.8079e-07 | 0.00052695 | 98.8355 | 6.6394 | 0.13937 | 0.0093626 | 0.00019654 | 1.3203e-05 | 7.3444e-05 | 4.9337e-06 | 124.3079 | 46.416 | 5.9082e-07 | 1.0629e-07 | 1999.2114 | 5.9271e-08 | 3.7246e-07 | 4.4037e-08 | 5.7213e-07 | 3.6736e-08 | 3.9775e-07 | 2.4678e-09 | 6.7693e-08 | 6.0148e-07 | 3.3706e-08 | 6.3519e-07
6 | BRIG | 23027 | 23 | ME | 027 | Waldo | NONROAD_OTHER | 709.1369 | 0.00033778 | 253.5278 | 187.2639 | 0.35752 | 0.26407 | 0.00050416 | 0.00037239 | 0.00012076 | 8.9198e-05 | 210.8084 | 99.9556 | 5.7284e-07 | 8.9237e-07 | 0.00052695 | 1.0235 | 0.55221 | 0.0014433 | 0.0007787 | 2.0353e-06 | 1.0981e-06 | 7.6054e-07 | 4.1034e-07 | 124.3079 | 46.416 | 6.1182e-09 | 8.8405e-09 | 1999.2114 | 6.0404e-08 | 3.7958e-07 | 4.4616e-08 | 5.7965e-07 | 3.8042e-10 | 4.1189e-09 | 2.0525e-10 | 5.6302e-09 | 6.0939e-07 | 2.8034e-09 | 6.1219e-07
6 | BRIG | 23029 | 23 | ME | 029 | Washington | NONPOINT | 815.7115 | 0.00071207 | 115.5806 | 69.7891 | 0.14169 | 0.085556 | 0.0001737 | 0.00010489 | 0.0001009 | 6.0922e-05 | 210.8084 | 99.9556 | 4.7861e-07 | 6.0949e-07 | 0.0024489 | 195.3009 | 12.9444 | 0.23942 | 0.015869 | 0.00029352 | 1.9454e-05 | 0.00058632 | 3.8861e-05 | 124.3079 | 46.416 | 4.7167e-06 | 8.3723e-07 | 7335.0894 | 1.3755e-08 | 8.6438e-08 | 8.3055e-09 | 1.0791e-07 | 7.9934e-08 | 8.6546e-07 | 5.298e-09 | 1.4533e-07 | 4.1621e-07 | 2.655e-07 | 6.8171e-07
6 | BRIG | 23029 | 23 | ME | 029 | Washington | ONROAD | 815.7115 | 0.00071207 | 682.7526 | 109.2033 | 0.837 | 0.13387 | 0.0010261 | 0.00016412 | 0.000596 | 9.5328e-05 | 210.8084 | 99.9556 | 2.8272e-06 | 9.537e-07 | 0.0024489 | 3.2068 | 0.98749 | 0.0039313 | 0.0012106 | 4.8194e-06 | 1.4841e-06 | 9.6272e-06 | 2.9646e-06 | 124.3079 | 46.416 | 7.7446e-08 | 6.387e-08 | 7335.0894 | 8.1254e-08 | 5.106e-07 | 1.2996e-08 | 1.6885e-07 | 1.3125e-09 | 1.4211e-08 | 4.0417e-10 | 1.1087e-08 | 6.5127e-07 | 2.0254e-08 | 6.7153e-07
6 | BRIG | 23029 | 23 | ME | 029 | Washington | POINT | 815.7115 | 0.00071207 | 1404.0176 | 1428.0835 | 1.7212 | 1.7507 | 0.0021101 | 0.0021463 | 0.0012256 | 0.0012466 | 210.8084 | 99.9556 | 5.8139e-06 | 1.2472e-05 | 0.0024489 | 516.7984 | 425.5716 | 0.63356 | 0.52172 | 0.00077669 | 0.00063959 | 0.0015515 | 0.0012776 | 124.3079 | 46.416 | 1.2481e-05 | 2.7526e-05 | 7335.0894 | 1.6709e-07 | 1.05e-06 | 1.6995e-07 | 2.208e-06 | 2.1152e-07 | 2.2901e-06 | 1.7418e-07 | 4.7779e-06 | 8.5169e-06 | 8.7287e-06 | 1.7246e-05
6 | BRIG | 23029 | 23 | ME | 029 | Washington | PT_FIRES_PRESCRIBED | 815.7115 | 0.00071207 | 5.1682 | 5.1682 | 0.0063358 | 0.0063358 | 7.7672e-06 | 7.7672e-06 | 4.5115e-06 | 4.5115e-06 | 210.8084 | 99.9556 | 2.1401e-08 | 4.5135e-08 | 0.0024489 | 3.4233 | 3.4233 | 0.0041967 | 0.0041967 | 5.1448e-06 | 5.1448e-06 | 1.0277e-05 | 1.0277e-05 | 124.3079 | 46.416 | 8.2676e-08 | 2.2142e-07 | 7335.0894 | 6.1506e-10 | 3.8651e-09 | 6.1506e-10 | 7.9909e-09 | 1.4011e-09 | 1.517e-08 | 1.4011e-09 | 3.8433e-08 | 3.0823e-08 | 7.0213e-08 | 1.0104e-07
6 | BRIG | 23029 | 23 | ME | 029 | Washington | NONROAD_OTHER | 815.7115 | 0.00071207 | 380.3295 | 328.1953 | 0.46625 | 0.40234 | 0.00057159 | 0.00049324 | 0.00033201 | 0.0002865 | 210.8084 | 99.9556 | 1.5749e-06 | 2.8662e-06 | 0.0024489 | 1.4059 | 0.80803 | 0.0017235 | 0.00099059 | 2.1129e-06 | 1.2144e-06 | 4.2207e-06 | 2.4258e-06 | 124.3079 | 46.416 | 3.3953e-08 | 5.2263e-08 | 7335.0894 | 4.5263e-08 | 2.8443e-07 | 3.9058e-08 | 5.0744e-07 | 5.7541e-10 | 6.23e-09 | 3.3072e-10 | 9.0718e-09 | 1.9573e-06 | 1.6573e-08 | 1.9739e-06
6 | BRIG | 23029 | 23 | ME | 029 | Washington | NONROAD_MAR | 815.7115 | 0.00071207 | 446.0924 | 314.5671 | 0.54688 | 0.38564 | 0.00067043 | 0.00047276 | 0.00038941 | 0.0002746 | 210.8084 | 99.9556 | 1.8472e-06 | 2.7472e-06 | 0.0024489 | 100.751 | 6.6887 | 0.12351 | 0.0081999 | 0.00015142 | 1.0052e-05 | 0.00030247 | 2.0081e-05 | 124.3079 | 46.416 | 2.4332e-06 | 4.3262e-07 | 7335.0894 | 5.3089e-08 | 3.3361e-07 | 3.7436e-08 | 4.8637e-07 | 4.1236e-08 | 4.4647e-07 | 2.7376e-09 | 7.5094e-08 | 1.876e-06 | 1.3719e-07 | 2.0132e-06
6 | BRIG | 23031 | 23 | ME | 031 | York | ONROAD | 543.9273 | 0.00052274 | 4748.3612 | 999.5771 | 8.7298 | 1.8377 | 0.01605 | 0.0033786 | 0.0045634 | 0.00096064 | 210.8084 | 99.9556 | 2.1647e-05 | 9.6107e-06 | 0.002538 | 20.3225 | 7.0829 | 0.037363 | 0.013022 | 6.869e-05 | 2.394e-05 | 9.4825e-05 | 3.3049e-05 | 124.3079 | 46.416 | 7.6282e-07 | 7.1201e-07 | 2640.9388 | 1.7279e-06 | 1.0859e-05 | 3.6375e-07 | 4.7258e-06 | 3.5906e-08 | 3.8876e-07 | 1.2514e-08 | 3.4327e-07 | 6.563e-06 | 2.2579e-07 | 6.7888e-06
6 | BRIG | 23031 | 23 | ME | 031 | York | NONROAD_OTHER | 543.9273 | 0.00052274 | 698.4663 | 333.8451 | 1.2841 | 0.61377 | 0.0023608 | 0.0011284 | 0.00067126 | 0.00032084 | 210.8084 | 99.9556 | 3.1842e-06 | 3.2098e-06 | 0.002538 | 2.1143 | 1.2126 | 0.0038871 | 0.0022294 | 7.1464e-06 | 4.0987e-06 | 9.8654e-06 | 5.6582e-06 | 124.3079 | 46.416 | 7.9363e-08 | 1.219e-07 | 2640.9388 | 2.5417e-07 | 1.5972e-06 | 1.2149e-07 | 1.5784e-06 | 3.7356e-09 | 4.0446e-08 | 2.1425e-09 | 5.877e-08 | 2.192e-06 | 3.8656e-08 | 2.2306e-06
6 | BRIG | 23031 | 23 | ME | 031 | York | NONROAD_MAR | 543.9273 | 0.00052274 | 222.7297 | 121.6941 | 0.40948 | 0.22373 | 0.00075283 | 0.00041133 | 0.00021405 | 0.00011695 | 210.8084 | 99.9556 | 1.0154e-06 | 1.1701e-06 | 0.002538 | 3.4789 | 1.109 | 0.0063958 | 0.0020389 | 1.1759e-05 | 3.7484e-06 | 1.6232e-05 | 5.1746e-06 | 124.3079 | 46.416 | 1.3058e-07 | 1.1148e-07 | 2640.9388 | 8.1052e-08 | 5.0934e-07 | 4.4285e-08 | 5.7535e-07 | 6.1464e-09 | 6.6548e-08 | 1.9594e-09 | 5.3747e-08 | 7.9902e-07 | 3.5352e-08 | 8.3437e-07
6 | BRIG | 23031 | 23 | ME | 031 | York | NONPOINT | 543.9273 | 0.00052274 | 663.383 | 411.0637 | 1.2196 | 0.75573 | 0.0022422 | 0.0013894 | 0.00063754 | 0.00039505 | 210.8084 | 99.9556 | 3.0243e-06 | 3.9523e-06 | 0.002538 | 1071.5471 | 71.4759 | 1.97 | 0.13141 | 0.0036218 | 0.00024159 | 0.0049998 | 0.00033351 | 124.3079 | 46.416 | 4.0221e-05 | 7.1852e-06 | 2640.9388 | 2.4141e-07 | 1.517e-06 | 1.4959e-07 | 1.9434e-06 | 1.8932e-06 | 2.0498e-05 | 1.2628e-07 | 3.464e-06 | 2.699e-06 | 2.2785e-06 | 4.9775e-06
6 | BRIG | 23031 | 23 | ME | 031 | York | POINT | 543.9273 | 0.00052274 | 626.3049 | 96.5562 | 1.1514 | 0.17752 | 0.0021169 | 0.00032636 | 0.00060191 | 9.2795e-05 | 210.8084 | 99.9556 | 2.8552e-06 | 9.2836e-07 | 0.002538 | 86.087 | 21.1835 | 0.15827 | 0.038945 | 0.00029098 | 7.16e-05 | 0.00040168 | 9.8842e-05 | 124.3079 | 46.416 | 3.2314e-06 | 2.1295e-06 | 2640.9388 | 2.2791e-07 | 1.4322e-06 | 3.5137e-08 | 4.565e-07 | 1.521e-07 | 1.6468e-06 | 3.7427e-08 | 1.0266e-06 | 6.3397e-07 | 6.7528e-07 | 1.3093e-06
6 | BRIG | 23031 | 23 | ME | 031 | York | PT_FIRES_PRESCRIBED | 543.9273 | 0.00052274 | 7.2341 | 7.2341 | 0.0133 | 0.0133 | 2.4451e-05 | 2.4451e-05 | 6.9523e-06 | 6.9523e-06 | 210.8084 | 99.9556 | 3.2979e-08 | 6.9554e-08 | 0.002538 | 4.136 | 4.136 | 0.007604 | 0.007604 | 1.398e-05 | 1.398e-05 | 1.9299e-05 | 1.9299e-05 | 124.3079 | 46.416 | 1.5525e-07 | 4.1578e-07 | 2640.9388 | 2.6325e-09 | 1.6543e-08 | 2.6325e-09 | 3.4202e-08 | 7.3075e-09 | 7.912e-08 | 7.3075e-09 | 2.0045e-07 | 4.7498e-08 | 1.3185e-07 | 1.7935e-07
6 | BRIG | 24001 | 24 | MD | 001 | Allegany | ONROAD | 365.6876 | 0.0046857 | 1407.5136 | 291.2998 | 3.849 | 0.79658 | 0.010525 | 0.0021783 | 0.018035 | 0.0037326 | 210.8084 | 99.9556 | 8.5552e-05 | 3.7342e-05 | 0.013522 | 7.8727 | 2.498 | 0.021528 | 0.006831 | 5.8871e-05 | 1.868e-05 | 0.00029112 | 9.2372e-05 | 124.3079 | 46.416 | 2.3419e-06 | 1.9901e-06 | 1116.5407 | 1.6153e-05 | 0.0001015 | 3.343e-06 | 4.3432e-05 | 2.6073e-07 | 2.823e-06 | 8.2731e-08 | 2.2694e-06 | 2.5501e-05 | 6.3108e-07 | 2.6132e-05
6 | BRIG | 24001 | 24 | MD | 001 | Allegany | PT_FIRES_PRESCRIBED | 365.6876 | 0.0046857 | 1.6594 | 1.6594 | 0.0045378 | 0.0045378 | 1.2409e-05 | 1.2409e-05 | 2.1263e-05 | 2.1263e-05 | 210.8084 | 99.9556 | 1.0086e-07 | 2.1272e-07 | 0.013522 | 1.061 | 1.061 | 0.0029013 | 0.0029013 | 7.9339e-06 | 7.9339e-06 | 3.9233e-05 | 3.9233e-05 | 124.3079 | 46.416 | 3.1561e-07 | 8.4525e-07 | 1116.5407 | 1.9044e-08 | 1.1967e-07 | 1.9044e-08 | 2.4741e-07 | 3.5138e-08 | 3.8044e-07 | 3.5138e-08 | 9.6385e-07 | 1.4527e-07 | 2.6804e-07 | 4.133e-07
6 | BRIG | 24001 | 24 | MD | 001 | Allegany | NONROAD_MAR | 365.6876 | 0.0046857 | 426.1986 | 280.8417 | 1.1655 | 0.76798 | 0.0031871 | 0.0021001 | 0.0054611 | 0.0035986 | 210.8084 | 99.9556 | 2.5905e-05 | 3.6002e-05 | 0.013522 | 0.2868 | 0.030123 | 0.00078427 | 8.2372e-05 | 2.1446e-06 | 2.2525e-07 | 1.0605e-05 | 1.1139e-06 | 124.3079 | 46.416 | 8.5314e-08 | 2.3998e-08 | 1116.5407 | 4.8911e-06 | 3.0736e-05 | 3.2229e-06 | 4.1872e-05 | 9.4983e-09 | 1.0284e-07 | 9.9761e-10 | 2.7365e-08 | 2.4585e-05 | 7.6099e-09 | 2.4593e-05
6 | BRIG | 24001 | 24 | MD | 001 | Allegany | POINT | 365.6876 | 0.0046857 | 4291.6662 | 7862.6019 | 11.7359 | 21.5009 | 0.032093 | 0.058796 | 0.054991 | 0.10075 | 210.8084 | 99.9556 | 0.00026086 | 0.0010079 | 0.013522 | 24006.4113 | 11212.3073 | 65.6473 | 30.6609 | 0.17952 | 0.083844 | 0.88771 | 0.41461 | 124.3079 | 46.416 | 0.0071412 | 0.0089325 | 1116.5407 | 4.9251e-05 | 0.0003095 | 9.0232e-05 | 0.0011723 | 0.00079506 | 0.0086082 | 0.00037133 | 0.010186 | 0.0006883 | 0.0028326 | 0.0035209
6 | BRIG | 24001 | 24 | MD | 001 | Allegany | NONPOINT | 365.6876 | 0.0046857 | 272.9494 | 283.4504 | 0.7464 | 0.77512 | 0.0020411 | 0.0021196 | 0.0034974 | 0.003632 | 210.8084 | 99.9556 | 1.6591e-05 | 3.6336e-05 | 0.013522 | 261.5033 | 241.7033 | 0.7151 | 0.66096 | 0.0019555 | 0.0018074 | 0.0096699 | 0.0089377 | 124.3079 | 46.416 | 7.779e-05 | 0.00019256 | 1116.5407 | 3.1324e-06 | 1.9684e-05 | 3.2529e-06 | 4.2261e-05 | 8.6606e-06 | 9.377e-05 | 8.0048e-06 | 0.00021958 | 2.4813e-05 | 6.1062e-05 | 8.5875e-05
6 | BRIG | 24001 | 24 | MD | 001 | Allegany | NONROAD_OTHER | 365.6876 | 0.0046857 | 174.9436 | 84.3943 | 0.4784 | 0.23078 | 0.0013082 | 0.00063109 | 0.0022416 | 0.0010814 | 210.8084 | 99.9556 | 1.0634e-05 | 1.0819e-05 | 0.013522 | 0.53108 | 0.29322 | 0.0014523 | 0.00080183 | 3.9713e-06 | 2.1927e-06 | 1.9638e-05 | 1.0843e-05 | 124.3079 | 46.416 | 1.5798e-07 | 2.336e-07 | 1116.5407 | 2.0077e-06 | 1.2616e-05 | 9.6851e-07 | 1.2583e-05 | 1.7588e-08 | 1.9043e-07 | 9.711e-09 | 2.6638e-07 | 7.3879e-06 | 7.4076e-08 | 7.462e-06
6 | BRIG | 24003 | 24 | MD | 003 | Anne Arundel | PT_FIRES_PRESCRIBED | 192.8715 | 0.012158 | 2.1634 | 2.1634 | 0.011217 | 0.011217 | 5.8157e-05 | 5.8157e-05 | 0.00013638 | 0.00013638 | 210.8084 | 99.9556 | 6.4692e-07 | 1.3644e-06 | 0.035839 | 0.97955 | 0.97955 | 0.0050788 | 0.0050788 | 2.6332e-05 | 2.6332e-05 | 0.00018202 | 0.00018202 | 124.3079 | 46.416 | 1.4642e-06 | 3.9214e-06 | 1176.2431 | 1.1594e-07 | 7.2859e-07 | 1.1594e-07 | 1.5063e-06 | 1.5474e-07 | 1.6754e-06 | 1.5474e-07 | 4.2447e-06 | 9.3172e-07 | 1.2435e-06 | 2.1752e-06
6 | BRIG | 24003 | 24 | MD | 003 | Anne Arundel | POINT | 192.8715 | 0.012158 | 6653.7038 | 4552.2342 | 34.4981 | 23.6024 | 0.17887 | 0.12237 | 0.41944 | 0.28696 | 210.8084 | 99.9556 | 0.0019897 | 0.0028709 | 0.035839 | 11962.7432 | 10964.3274 | 62.0244 | 56.8478 | 0.32158 | 0.29474 | 2.2229 | 2.0374 | 124.3079 | 46.416 | 0.017882 | 0.043893 | 1176.2431 | 0.00035659 | 0.0022408 | 0.00024397 | 0.0031696 | 0.0018898 | 0.020461 | 0.0017321 | 0.047512 | 0.0019605 | 0.013919 | 0.01588
6 | BRIG | 24003 | 24 | MD | 003 | Anne Arundel | NONPOINT | 192.8715 | 0.012158 | 1207.7546 | 1326.0451 | 6.262 | 6.8753 | 0.032467 | 0.035647 | 0.076134 | 0.083591 | 210.8084 | 99.9556 | 0.00036115 | 0.00083628 | 0.035839 | 784.5888 | 862.4313 | 4.0679 | 4.4715 | 0.021091 | 0.023184 | 0.14579 | 0.16025 | 124.3079 | 46.416 | 0.0011728 | 0.0034526 | 1176.2431 | 6.4727e-05 | 0.00040675 | 7.1066e-05 | 0.00092329 | 0.00012395 | 0.001342 | 0.00013624 | 0.0037372 | 0.00057109 | 0.0010948 | 0.0016659
6 | BRIG | 24003 | 24 | MD | 003 | Anne Arundel | NONROAD_OTHER | 192.8715 | 0.012158 | 1890.1666 | 935.4718 | 9.8001 | 4.8502 | 0.050812 | 0.025147 | 0.11915 | 0.05897 | 210.8084 | 99.9556 | 0.00056522 | 0.00058996 | 0.035839 | 5.4791 | 3.341 | 0.028408 | 0.017322 | 0.00014729 | 8.9813e-05 | 0.0010181 | 0.00062081 | 124.3079 | 46.416 | 8.1902e-06 | 1.3375e-05 | 1176.2431 | 0.0001013 | 0.00063657 | 5.0134e-05 | 0.00065134 | 8.6556e-07 | 9.3715e-06 | 5.2779e-07 | 1.4478e-05 | 0.00040288 | 4.2413e-06 | 0.00040712
6 | BRIG | 24003 | 24 | MD | 003 | Anne Arundel | ONROAD | 192.8715 | 0.012158 | 7637.0698 | 1947.8111 | 39.5967 | 10.099 | 0.2053 | 0.052361 | 0.48143 | 0.12279 | 210.8084 | 99.9556 | 0.0022837 | 0.0012284 | 0.035839 | 56.0533 | 19.2429 | 0.29063 | 0.099771 | 0.0015068 | 0.00051729 | 0.010416 | 0.0035757 | 124.3079 | 46.416 | 8.3789e-05 | 7.7035e-05 | 1176.2431 | 0.00040929 | 0.002572 | 0.00010439 | 0.0013562 | 8.855e-06 | 9.5875e-05 | 3.0399e-06 | 8.3386e-05 | 0.00083887 | 2.4429e-05 | 0.00086329
6 | BRIG | 24003 | 24 | MD | 003 | Anne Arundel | NONROAD_MAR | 192.8715 | 0.012158 | 3205.195 | 2799.0725 | 16.6183 | 14.5126 | 0.086163 | 0.075245 | 0.20205 | 0.17645 | 210.8084 | 99.9556 | 0.00095845 | 0.0017653 | 0.035839 | 1256.6975 | 176.464 | 6.5157 | 0.91493 | 0.033783 | 0.0047437 | 0.23352 | 0.03279 | 124.3079 | 46.416 | 0.0018785 | 0.00070644 | 1176.2431 | 0.00017177 | 0.0010794 | 0.00015001 | 0.0019489 | 0.00019853 | 0.0021495 | 2.7877e-05 | 0.00076468 | 0.0012055 | 0.00022402 | 0.0014295
6 | BRIG | 24005 | 24 | MD | 005 | Baltimore | POINT | 188.2022 | 0.020151 | 3954.1428 | 4966.2562 | 21.0101 | 26.3879 | 0.11164 | 0.14021 | 0.42337 | 0.53173 | 210.8084 | 99.9556 | 0.0020083 | 0.0053197 | 0.05622 | 6567.632 | 2246.0141 | 34.8967 | 11.934 | 0.18542 | 0.063411 | 1.9619 | 0.67093 | 124.3079 | 46.416 | 0.015782 | 0.014455 | 1634.2913 | 0.00025905 | 0.0016279 | 0.00032536 | 0.0042271 | 0.0012004 | 0.012997 | 0.00041053 | 0.011261 | 0.0036328 | 0.0045837 | 0.0082165
6 | BRIG | 24005 | 24 | MD | 005 | Baltimore | PT_FIRES_PRESCRIBED | 188.2022 | 0.020151 | 1.1962 | 1.1962 | 0.0063557 | 0.0063557 | 3.3771e-05 | 3.3771e-05 | 0.00012807 | 0.00012807 | 210.8084 | 99.9556 | 6.0753e-07 | 1.2813e-06 | 0.05622 | 0.54073 | 0.54073 | 0.0028731 | 0.0028731 | 1.5266e-05 | 1.5266e-05 | 0.00016153 | 0.00016153 | 124.3079 | 46.416 | 1.2994e-06 | 3.48e-06 | 1634.2913 | 7.8366e-08 | 4.9245e-07 | 7.8366e-08 | 1.0181e-06 | 9.8836e-08 | 1.0701e-06 | 9.8836e-08 | 2.7111e-06 | 8.7498e-07 | 1.1035e-06 | 1.9785e-06
6 | BRIG | 24005 | 24 | MD | 005 | Baltimore | NONROAD_OTHER | 188.2022 | 0.020151 | 3463.2095 | 1490.4332 | 18.4015 | 7.9193 | 0.097775 | 0.042079 | 0.3708 | 0.15958 | 210.8084 | 99.9556 | 0.001759 | 0.0015965 | 0.05622 | 9.6833 | 5.8646 | 0.051451 | 0.031161 | 0.00027338 | 0.00016557 | 0.0028926 | 0.0017519 | 124.3079 | 46.416 | 2.327e-05 | 3.7743e-05 | 1634.2913 | 0.00022689 | 0.0014258 | 9.7645e-05 | 0.0012686 | 1.7699e-06 | 1.9163e-05 | 1.0719e-06 | 2.9404e-05 | 0.0010902 | 1.1969e-05 | 0.0011022
6 | BRIG | 24005 | 24 | MD | 005 | Baltimore | NONPOINT | 188.2022 | 0.020151 | 1997.246 | 4876.4832 | 10.6122 | 25.9109 | 0.056387 | 0.13768 | 0.21384 | 0.52212 | 210.8084 | 99.9556 | 0.0010144 | 0.0052235 | 0.05622 | 1103.5932 | 1194.647 | 5.8639 | 6.3477 | 0.031157 | 0.033728 | 0.32967 | 0.35687 | 124.3079 | 46.416 | 0.002652 | 0.0076884 | 1634.2913 | 0.00013085 | 0.00082226 | 0.00031948 | 0.0041507 | 0.00020172 | 0.002184 | 0.00021836 | 0.0059898 | 0.0035671 | 0.0024381 | 0.0060052
6 | BRIG | 24005 | 24 | MD | 005 | Baltimore | NONROAD_MAR | 188.2022 | 0.020151 | 1333.3355 | 973.569 | 7.0846 | 5.173 | 0.037644 | 0.027486 | 0.14276 | 0.10424 | 210.8084 | 99.9556 | 0.0006772 | 0.0010429 | 0.05622 | 511.0103 | 35.7586 | 2.7152 | 0.19 | 0.014427 | 0.0010096 | 0.15265 | 0.010682 | 124.3079 | 46.416 | 0.001228 | 0.00023013 | 1634.2913 | 8.7353e-05 | 0.00054893 | 6.3783e-05 | 0.00082866 | 9.3404e-05 | 0.0010113 | 6.536e-06 | 0.00017929 | 0.00071216 | 7.2977e-05 | 0.00078513
6 | BRIG | 24005 | 24 | MD | 005 | Baltimore | ONROAD | 188.2022 | 0.020151 | 11175.8633 | 2801.4505 | 59.3822 | 14.8853 | 0.31552 | 0.079092 | 1.1966 | 0.29995 | 210.8084 | 99.9556 | 0.0056762 | 0.0030008 | 0.05622 | 79.1526 | 26.1661 | 0.42057 | 0.13903 | 0.0022347 | 0.00073874 | 0.023644 | 0.0078163 | 124.3079 | 46.416 | 0.00019021 | 0.0001684 | 1634.2913 | 0.00073218 | 0.0046011 | 0.00018354 | 0.0023845 | 1.4468e-05 | 0.00015664 | 4.7827e-06 | 0.00013119 | 0.0020492 | 5.3401e-05 | 0.0021026
6 | BRIG | 24009 | 24 | MD | 009 | Calvert | ONROAD | 210.1995 | 0.0052408 | 1038.2844 | 228.6655 | 4.9395 | 1.0878 | 0.023499 | 0.0051753 | 0.025887 | 0.0057012 | 210.8084 | 99.9556 | 0.0001228 | 5.7037e-05 | 0.013372 | 6.8737 | 2.6161 | 0.032701 | 0.012446 | 0.00015557 | 5.9209e-05 | 0.00043726 | 0.00016642 | 124.3079 | 46.416 | 3.5176e-06 | 3.5854e-06 | 625.2899 | 4.14e-05 | 0.00026016 | 9.1177e-06 | 0.00011846 | 6.993e-07 | 7.5714e-06 | 2.6615e-07 | 7.3006e-06 | 3.895e-05 | 1.137e-06 | 4.0087e-05
6 | BRIG | 24009 | 24 | MD | 009 | Calvert | NONPOINT | 210.1995 | 0.0052408 | 119.098 | 129.2608 | 0.56659 | 0.61494 | 0.0026955 | 0.0029255 | 0.0029694 | 0.0032228 | 210.8084 | 99.9556 | 1.4086e-05 | 3.2242e-05 | 0.013372 | 105.142 | 111.6048 | 0.5002 | 0.53095 | 0.0023796 | 0.0025259 | 0.0066885 | 0.0070997 | 124.3079 | 46.416 | 5.3806e-05 | 0.00015296 | 625.2899 | 4.7488e-06 | 2.9842e-05 | 5.1541e-06 | 6.6962e-05 | 1.0697e-05 | 0.00011581 | 1.1354e-05 | 0.00031145 | 2.2018e-05 | 4.8504e-05 | 7.0522e-05
6 | BRIG | 24009 | 24 | MD | 009 | Calvert | NONROAD_OTHER | 210.1995 | 0.0052408 | 373.3702 | 204.5189 | 1.7763 | 0.97298 | 0.0084504 | 0.0046288 | 0.009309 | 0.0050992 | 210.8084 | 99.9556 | 4.4159e-05 | 5.1014e-05 | 0.013372 | 0.95213 | 0.68892 | 0.0045296 | 0.0032775 | 2.1549e-05 | 1.5592e-05 | 6.0569e-05 | 4.3825e-05 | 124.3079 | 46.416 | 4.8725e-07 | 9.4418e-07 | 625.2899 | 1.4888e-05 | 9.3554e-05 | 8.1549e-06 | 0.00010595 | 9.6865e-08 | 1.0488e-06 | 7.0088e-08 | 1.9225e-06 | 3.4837e-05 | 2.9941e-07 | 3.5137e-05
6 | BRIG | 24009 | 24 | MD | 009 | Calvert | POINT | 210.1995 | 0.0052408 | 47.8759 | 47.2157 | 0.22776 | 0.22462 | 0.0010836 | 0.0010686 | 0.0011937 | 0.0011772 | 210.8084 | 99.9556 | 5.6623e-06 | 1.1777e-05 | 0.013372 | 0.2504 | 0.2575 | 0.0011912 | 0.001225 | 5.6672e-06 | 5.828e-06 | 1.5929e-05 | 1.6381e-05 | 124.3079 | 46.416 | 1.2814e-07 | 3.5291e-07 | 625.2899 | 1.909e-06 | 1.1996e-05 | 1.8827e-06 | 2.4459e-05 | 2.5474e-08 | 2.7582e-07 | 2.6197e-08 | 7.1861e-07 | 8.0426e-06 | 1.1191e-07 | 8.1545e-06
6 | BRIG | 24009 | 24 | MD | 009 | Calvert | NONROAD_MAR | 210.1995 | 0.0052408 | 1387.8677 | 1138.8714 | 6.6026 | 5.418 | 0.031411 | 0.025776 | 0.034603 | 0.028395 | 210.8084 | 99.9556 | 0.00016414 | 0.00028408 | 0.013372 | 772.8063 | 51.0354 | 3.6765 | 0.2428 | 0.017491 | 0.0011551 | 0.049161 | 0.0032466 | 124.3079 | 46.416 | 0.00039548 | 6.9945e-05 | 625.2899 | 5.5339e-05 | 0.00034775 | 4.5411e-05 | 0.00058998 | 7.8622e-05 | 0.00085125 | 5.1921e-06 | 0.00014242 | 0.00019399 | 2.218e-05 | 0.00021617
6 | BRIG | 24011 | 24 | MD | 011 | Caroline | NONROAD_MAR | 136.4229 | 0.010653 | 4.3909 | 4.054 | 0.032186 | 0.029716 | 0.00023593 | 0.00021783 | 0.00034289 | 0.00031658 | 210.8084 | 99.9556 | 1.6266e-06 | 3.1672e-06 | 0.029969 | 0.17068 | 0.18006 | 0.0012511 | 0.0013199 | 9.1707e-06 | 9.6748e-06 | 3.7494e-05 | 3.9555e-05 | 124.3079 | 46.416 | 3.0162e-07 | 8.5219e-07 | 844.5526 | 4.0601e-07 | 2.5514e-06 | 3.7485e-07 | 4.8701e-06 | 4.4395e-08 | 4.8068e-07 | 4.6836e-08 | 1.2847e-06 | 2.1629e-06 | 2.7024e-07 | 2.4331e-06
6 | BRIG | 24011 | 24 | MD | 011 | Caroline | ONROAD | 136.4229 | 0.010653 | 608.2322 | 111.7729 | 4.4584 | 0.81931 | 0.032681 | 0.0060057 | 0.047498 | 0.0087285 | 210.8084 | 99.9556 | 0.00022531 | 8.7324e-05 | 0.029969 | 3.5176 | 1.2271 | 0.025785 | 0.0089946 | 0.00018901 | 6.5932e-05 | 0.00077274 | 0.00026956 | 124.3079 | 46.416 | 6.2164e-06 | 5.8075e-06 | 844.5526 | 5.624e-05 | 0.00035342 | 1.0335e-05 | 0.00013427 | 9.1498e-07 | 9.9066e-06 | 3.1917e-07 | 8.7551e-06 | 5.9633e-05 | 1.8416e-06 | 6.1474e-05
6 | BRIG | 24011 | 24 | MD | 011 | Caroline | NONPOINT | 136.4229 | 0.010653 | 122.324 | 124.082 | 0.89665 | 0.90954 | 0.0065726 | 0.0066671 | 0.0095525 | 0.0096897 | 210.8084 | 99.9556 | 4.5313e-05 | 9.694e-05 | 0.029969 | 110.051 | 117.0554 | 0.80669 | 0.85803 | 0.0059132 | 0.0062895 | 0.024176 | 0.025714 | 124.3079 | 46.416 | 0.00019448 | 0.000554 | 844.5526 | 1.1311e-05 | 7.1077e-05 | 1.1473e-05 | 0.00014906 | 2.8626e-05 | 0.00030993 | 3.0447e-05 | 0.00083519 | 6.62e-05 | 0.00017568 | 0.00024188
6 | BRIG | 24011 | 24 | MD | 011 | Caroline | NONROAD_OTHER | 136.4229 | 0.010653 | 217.9655 | 93.1068 | 1.5977 | 0.68249 | 0.011712 | 0.0050027 | 0.017021 | 0.0072708 | 210.8084 | 99.9556 | 8.0743e-05 | 7.2741e-05 | 0.029969 | 0.56106 | 0.33852 | 0.0041127 | 0.0024814 | 3.0146e-05 | 1.8189e-05 | 0.00012325 | 7.4366e-05 | 124.3079 | 46.416 | 9.9151e-07 | 1.6022e-06 | 844.5526 | 2.0154e-05 | 0.00012665 | 8.6091e-06 | 0.00011185 | 1.4594e-07 | 1.5801e-06 | 8.8053e-08 | 2.4154e-06 | 4.9674e-05 | 5.0806e-07 | 5.0182e-05
6 | BRIG | 24011 | 24 | MD | 011 | Caroline | POINT | 136.4229 | 0.010653 | 5.9652 | 5.9652 | 0.043726 | 0.043726 | 0.00032052 | 0.00032052 | 0.00046583 | 0.00046583 | 210.8084 | 99.9556 | 2.2097e-06 | 4.6604e-06 | 0.029969 | 0.03111 | 0.03111 | 0.00022804 | 0.00022804 | 1.6716e-06 | 1.6716e-06 | 6.8342e-06 | 6.8342e-06 | 124.3079 | 46.416 | 5.4978e-08 | 1.4724e-07 | 844.5526 | 5.5157e-07 | 3.4661e-06 | 5.5157e-07 | 7.166e-06 | 8.0921e-09 | 8.7614e-08 | 8.0921e-09 | 2.2197e-07 | 3.1825e-06 | 4.6691e-08 | 3.2292e-06
6 | BRIG | 24011 | 24 | MD | 011 | Caroline | PT_FIRES_PRESCRIBED | 136.4229 | 0.010653 | 3.4594 | 3.4594 | 0.025358 | 0.025358 | 0.00018588 | 0.00018588 | 0.00027015 | 0.00027015 | 210.8084 | 99.9556 | 1.2815e-06 | 2.7027e-06 | 0.029969 | 1.5395 | 1.5395 | 0.011285 | 0.011285 | 8.2719e-05 | 8.2719e-05 | 0.00033819 | 0.00033819 | 124.3079 | 46.416 | 2.7206e-06 | 7.2861e-06 | 844.5526 | 3.1987e-07 | 2.0101e-06 | 3.1987e-07 | 4.1558e-06 | 4.0044e-07 | 4.3356e-06 | 4.0044e-07 | 1.0984e-05 | 1.8456e-06 | 2.3105e-06 | 4.1561e-06
6 | BRIG | 24013 | 24 | MD | 013 | Carroll | ONROAD | 221.5692 | 0.011087 | 1724.4503 | 397.7848 | 7.7829 | 1.7953 | 0.035126 | 0.0081027 | 0.08629 | 0.019905 | 210.8084 | 99.9556 | 0.00040933 | 0.00019914 | 0.029867 | 12.5677 | 4.4988 | 0.056721 | 0.020304 | 0.000256 | 9.1639e-05 | 0.0016941 | 0.00060644 | 124.3079 | 46.416 | 1.3628e-05 | 1.3065e-05 | 1171.8047 | 7.3638e-05 | 0.00046275 | 1.6986e-05 | 0.00022069 | 1.4457e-06 | 1.5653e-05 | 5.1753e-07 | 1.4196e-05 | 0.00013599 | 4.1431e-06 | 0.00014013
6 | BRIG | 24013 | 24 | MD | 013 | Carroll | NONROAD_OTHER | 221.5692 | 0.011087 | 661.0292 | 299.3096 | 2.9834 | 1.3509 | 0.013465 | 0.0060968 | 0.033077 | 0.014977 | 210.8084 | 99.9556 | 0.00015691 | 0.00014984 | 0.029867 | 1.8749 | 1.1056 | 0.008462 | 0.0049898 | 3.8191e-05 | 2.252e-05 | 0.00025274 | 0.00014903 | 124.3079 | 46.416 | 2.0332e-06 | 3.2108e-06 | 1171.8047 | 2.8228e-05 | 0.00017738 | 1.2781e-05 | 0.00016605 | 2.1568e-07 | 2.3352e-06 | 1.2718e-07 | 3.4887e-06 | 0.00010232 | 1.0182e-06 | 0.00010334
6 | BRIG | 24013 | 24 | MD | 013 | Carroll | PT_FIRES_PRESCRIBED | 221.5692 | 0.011087 | 3.8022 | 3.8022 | 0.01716 | 0.01716 | 7.7449e-05 | 7.7449e-05 | 0.00019026 | 0.00019026 | 210.8084 | 99.9556 | 9.0252e-07 | 1.9034e-06 | 0.029867 | 1.6835 | 1.6835 | 0.007598 | 0.007598 | 3.4292e-05 | 3.4292e-05 | 0.00022693 | 0.00022693 | 124.3079 | 46.416 | 1.8256e-06 | 4.8891e-06 | 1171.8047 | 1.6236e-07 | 1.0203e-06 | 1.6236e-07 | 2.1094e-06 | 1.9366e-07 | 2.0968e-06 | 1.9366e-07 | 5.3122e-06 | 1.2998e-06 | 1.5504e-06 | 2.8502e-06
6 | BRIG | 24013 | 24 | MD | 013 | Carroll | NONPOINT | 221.5692 | 0.011087 | 391.7554 | 437.4676 | 1.7681 | 1.9744 | 0.0079799 | 0.008911 | 0.019603 | 0.02189 | 210.8084 | 99.9556 | 9.299e-05 | 0.000219 | 0.029867 | 416.4549 | 461.6957 | 1.8796 | 2.0838 | 0.008483 | 0.0094045 | 0.056138 | 0.062236 | 124.3079 | 46.416 | 0.0004516 | 0.0013408 | 1171.8047 | 1.6729e-05 | 0.00010513 | 1.8681e-05 | 0.0002427 | 4.7907e-05 | 0.0005187 | 5.3111e-05 | 0.0014569 | 0.00014955 | 0.00042519 | 0.00057475
6 | BRIG | 24013 | 24 | MD | 013 | Carroll | NONROAD_MAR | 221.5692 | 0.011087 | 122.1742 | 87.485 | 0.5514 | 0.39484 | 0.0024886 | 0.001782 | 0.0061135 | 0.0043777 | 210.8084 | 99.9556 | 2.9e-05 | 4.3796e-05 | 0.029867 | 0.92499 | 0.40377 | 0.0041747 | 0.0018223 | 1.8842e-05 | 8.2246e-06 | 0.00012469 | 5.4428e-05 | 124.3079 | 46.416 | 1.0031e-06 | 1.1726e-06 | 1171.8047 | 5.2171e-06 | 3.2785e-05 | 3.7358e-06 | 4.8536e-05 | 1.0641e-07 | 1.1521e-06 | 4.6448e-08 | 1.2741e-06 | 2.9908e-05 | 3.7185e-07 | 3.028e-05
6 | BRIG | 24013 | 24 | MD | 013 | Carroll | POINT | 221.5692 | 0.011087 | 2657.0333 | 2661.2287 | 11.9919 | 12.0108 | 0.054123 | 0.054208 | 0.13296 | 0.13317 | 210.8084 | 99.9556 | 0.00063069 | 0.0013322 | 0.029867 | 33.7961 | 35.9795 | 0.15253 | 0.16239 | 0.00068841 | 0.00073289 | 0.0045557 | 0.00485 | 124.3079 | 46.416 | 3.6648e-05 | 0.00010449 | 1171.8047 | 0.00011346 | 0.000713 | 0.00011364 | 0.0014764 | 3.8877e-06 | 4.2093e-05 | 4.1389e-06 | 0.00011353 | 0.00090977 | 3.3135e-05 | 0.00094291
6 | BRIG | 24015 | 24 | MD | 015 | Cecil | NONROAD_MAR | 128.8198 | 0.018663 | 169.7239 | 103.5264 | 1.3175 | 0.80365 | 0.010228 | 0.0062386 | 0.024589 | 0.014998 | 210.8084 | 99.9556 | 0.00011664 | 0.00015005 | 0.049669 | 23.9036 | 1.6781 | 0.18556 | 0.013027 | 0.0014405 | 0.00010112 | 0.0092164 | 0.00064703 | 124.3079 | 46.416 | 7.4142e-05 | 1.394e-05 | 985.3806 | 2.4953e-05 | 0.00015681 | 1.5221e-05 | 0.00019775 | 9.3532e-06 | 0.00010127 | 6.5663e-07 | 1.8012e-05 | 0.00010247 | 4.4204e-06 | 0.00010689
6 | BRIG | 24015 | 24 | MD | 015 | Cecil | NONPOINT | 128.8198 | 0.018663 | 325.1525 | 385.0331 | 2.5241 | 2.9889 | 0.019594 | 0.023202 | 0.047106 | 0.055781 | 210.8084 | 99.9556 | 0.00022345 | 0.00055806 | 0.049669 | 278.2407 | 328.8613 | 2.1599 | 2.5529 | 0.016767 | 0.019817 | 0.10728 | 0.1268 | 124.3079 | 46.416 | 0.00086302 | 0.0027318 | 985.3806 | 4.7805e-05 | 0.00030041 | 5.6609e-05 | 0.00073546 | 0.00010887 | 0.0011788 | 0.00012868 | 0.0035297 | 0.00038109 | 0.00086627 | 0.0012474
6 | BRIG | 24015 | 24 | MD | 015 | Cecil | ONROAD | 128.8198 | 0.018663 | 2755.6169 | 736.3226 | 21.3913 | 5.7159 | 0.16606 | 0.044371 | 0.39922 | 0.10667 | 210.8084 | 99.9556 | 0.0018937 | 0.0010672 | 0.049669 | 13.0491 | 5.2158 | 0.1013 | 0.040489 | 0.00078635 | 0.00031431 | 0.0050313 | 0.002011 | 124.3079 | 46.416 | 4.0474e-05 | 4.3327e-05 | 985.3806 | 0.00040514 | 0.0025459 | 0.00010826 | 0.0014065 | 5.1059e-06 | 5.5283e-05 | 2.0409e-06 | 5.5983e-05 | 0.00072879 | 1.3739e-05 | 0.00074253
6 | BRIG | 24015 | 24 | MD | 015 | Cecil | POINT | 128.8198 | 0.018663 | 76.4194 | 211.4988 | 0.59323 | 1.6418 | 0.0046051 | 0.012745 | 0.011071 | 0.030641 | 210.8084 | 99.9556 | 5.2518e-05 | 0.00030654 | 0.049669 | 6.199 | 17.4035 | 0.048121 | 0.1351 | 0.00037356 | 0.0010487 | 0.0023901 | 0.0067102 | 124.3079 | 46.416 | 1.9227e-05 | 0.00014457 | 985.3806 | 1.1235e-05 | 7.0604e-05 | 3.1095e-05 | 0.00040399 | 2.4256e-06 | 2.6262e-05 | 6.8097e-06 | 0.0001868 | 0.00020934 | 4.5844e-05 | 0.00025518
6 | BRIG | 24015 | 24 | MD | 015 | Cecil | NONROAD_OTHER | 128.8198 | 0.018663 | 529.0215 | 264.8257 | 4.1067 | 2.0558 | 0.031879 | 0.015959 | 0.076642 | 0.038366 | 210.8084 | 99.9556 | 0.00036356 | 0.00038383 | 0.049669 | 1.4359 | 0.92768 | 0.011147 | 0.0072014 | 8.6531e-05 | 5.5903e-05 | 0.00055365 | 0.00035768 | 124.3079 | 46.416 | 4.4539e-06 | 7.706e-06 | 985.3806 | 7.7779e-05 | 0.00048877 | 3.8936e-05 | 0.00050585 | 5.6186e-07 | 6.0834e-06 | 3.6299e-07 | 9.957e-06 | 0.00026212 | 2.4437e-06 | 0.00026456
6 | BRIG | 24017 | 24 | MD | 017 | Charles | PT_FIRES_PRESCRIBED | 244.6368 | 0.0094959 | 12.0394 | 12.0394 | 0.049213 | 0.049213 | 0.00020117 | 0.00020117 | 0.00046733 | 0.00046733 | 210.8084 | 99.9556 | 2.2168e-06 | 4.6753e-06 | 0.021295 | 5.4588 | 5.4588 | 0.022314 | 0.022314 | 9.1212e-05 | 9.1212e-05 | 0.00047518 | 0.00047518 | 124.3079 | 46.416 | 3.8226e-06 | 1.0237e-05 | 1266.6971 | 3.6893e-07 | 2.3184e-06 | 3.6893e-07 | 4.7932e-06 | 3.7513e-07 | 4.0616e-06 | 3.7513e-07 | 1.029e-05 | 3.1927e-06 | 3.2464e-06 | 6.4391e-06
6 | BRIG | 24017 | 24 | MD | 017 | Charles | POINT | 244.6368 | 0.0094959 | 1420.9838 | 1151.6706 | 5.8085 | 4.7077 | 0.023744 | 0.019244 | 0.055157 | 0.044704 | 210.8084 | 99.9556 | 0.00026165 | 0.00044724 | 0.021295 | 5714.5152 | 4269.1202 | 23.3592 | 17.4509 | 0.095485 | 0.071334 | 0.49744 | 0.37162 | 124.3079 | 46.416 | 0.0040017 | 0.0080064 | 1266.6971 | 4.3544e-05 | 0.00027364 | 3.5292e-05 | 0.00045851 | 0.00039271 | 0.0042519 | 0.00029338 | 0.0080476 | 0.00030541 | 0.0025389 | 0.0028443
6 | BRIG | 24017 | 24 | MD | 017 | Charles | ONROAD | 244.6368 | 0.0094959 | 1672.1955 | 342.9073 | 6.8354 | 1.4017 | 0.027941 | 0.0057297 | 0.064909 | 0.01331 | 210.8084 | 99.9556 | 0.0003079 | 0.00013316 | 0.021295 | 11.8159 | 4.2547 | 0.0483 | 0.017392 | 0.00019743 | 7.1093e-05 | 0.0010286 | 0.00037037 | 124.3079 | 46.416 | 8.2743e-06 | 7.9794e-06 | 1266.6971 | 5.1242e-05 | 0.00032201 | 1.0508e-05 | 0.00013652 | 8.12e-07 | 8.7917e-06 | 2.9239e-07 | 8.0205e-06 | 9.0936e-05 | 2.5303e-06 | 9.3466e-05
6 | BRIG | 24017 | 24 | MD | 017 | Charles | NONPOINT | 244.6368 | 0.0094959 | 239.8902 | 283.4211 | 0.9806 | 1.1585 | 0.0040084 | 0.0047357 | 0.0093117 | 0.011001 | 210.8084 | 99.9556 | 4.4171e-05 | 0.00011006 | 0.021295 | 194.3624 | 226.6661 | 0.79449 | 0.92654 | 0.0032476 | 0.0037874 | 0.016919 | 0.019731 | 124.3079 | 46.416 | 0.00013611 | 0.00042509 | 1266.6971 | 7.3511e-06 | 4.6195e-05 | 8.6851e-06 | 0.00011284 | 1.3357e-05 | 0.00014462 | 1.5577e-05 | 0.00042728 | 7.5161e-05 | 0.0001348 | 0.00020996
6 | BRIG | 24017 | 24 | MD | 017 | Charles | NONROAD_OTHER | 244.6368 | 0.0094959 | 696.7622 | 340.9888 | 2.8482 | 1.3939 | 0.011642 | 0.0056977 | 0.027046 | 0.013236 | 210.8084 | 99.9556 | 0.0001283 | 0.00013242 | 0.021295 | 1.809 | 1.2538 | 0.0073947 | 0.0051253 | 3.0227e-05 | 2.0951e-05 | 0.00015747 | 0.00010914 | 124.3079 | 46.416 | 1.2668e-06 | 2.3514e-06 | 1266.6971 | 2.1351e-05 | 0.00013417 | 1.0449e-05 | 0.00013576 | 1.2432e-07 | 1.346e-06 | 8.6165e-08 | 2.3635e-06 | 9.0427e-05 | 7.4567e-07 | 9.1173e-05
6 | BRIG | 24017 | 24 | MD | 017 | Charles | NONROAD_MAR | 244.6368 | 0.0094959 | 60.3068 | 44.5912 | 0.24652 | 0.18228 | 0.0010077 | 0.00074509 | 0.0023409 | 0.0017309 | 210.8084 | 99.9556 | 1.1104e-05 | 1.7316e-05 | 0.021295 | 12.9159 | 0.9632 | 0.052796 | 0.0039373 | 0.00021581 | 1.6094e-05 | 0.0011243 | 8.3846e-05 | 124.3079 | 46.416 | 9.0446e-06 | 1.8064e-06 | 1266.6971 | 1.848e-06 | 1.1613e-05 | 1.3664e-06 | 1.7753e-05 | 8.876e-07 | 9.6102e-06 | 6.6192e-08 | 1.8157e-06 | 1.1825e-05 | 5.7283e-07 | 1.2398e-05
6 | BRIG | 24019 | 24 | MD | 019 | Dorchester | ONROAD | 187.9864 | 0.015981 | 590.2574 | 100.2986 | 3.1399 | 0.53354 | 0.016703 | 0.0028382 | 0.050178 | 0.0085264 | 210.8084 | 99.9556 | 0.00023803 | 8.5302e-05 | 0.042691 | 3.5927 | 1.1604 | 0.019111 | 0.0061727 | 0.00010166 | 3.2836e-05 | 0.00081588 | 0.00026352 | 124.3079 | 46.416 | 6.5634e-06 | 5.6773e-06 | 1689.633 | 2.9697e-05 | 0.00018662 | 5.0463e-06 | 6.5561e-05 | 4.8287e-07 | 5.2282e-06 | 1.5596e-07 | 4.2781e-06 | 5.8252e-05 | 1.8003e-06 | 6.0052e-05
6 | BRIG | 24019 | 24 | MD | 019 | Dorchester | PT_FIRES_PRESCRIBED | 187.9864 | 0.015981 | 53.8103 | 53.8103 | 0.28625 | 0.28625 | 0.0015227 | 0.0015227 | 0.0045744 | 0.0045744 | 210.8084 | 99.9556 | 2.1699e-05 | 4.5764e-05 | 0.042691 | 46.2625 | 46.2625 | 0.24609 | 0.24609 | 0.0013091 | 0.0013091 | 0.010506 | 0.010506 | 124.3079 | 46.416 | 8.4516e-05 | 0.00022634 | 1689.633 | 2.7073e-06 | 1.7013e-05 | 2.7073e-06 | 3.5174e-05 | 6.2179e-06 | 6.7322e-05 | 6.2179e-06 | 0.00017056 | 3.1252e-05 | 7.1776e-05 | 0.00010303
6 | BRIG | 24019 | 24 | MD | 019 | Dorchester | POINT | 187.9864 | 0.015981 | 46.0017 | 24.695 | 0.24471 | 0.13137 | 0.0013017 | 0.00069881 | 0.0039106 | 0.0020993 | 210.8084 | 99.9556 | 1.8551e-05 | 2.1003e-05 | 0.042691 | 167.5111 | 67.9584 | 0.89108 | 0.36151 | 0.0047401 | 0.001923 | 0.038041 | 0.015433 | 124.3079 | 46.416 | 0.00030602 | 0.00033249 | 1689.633 | 2.3145e-06 | 1.4544e-05 | 1.2425e-06 | 1.6142e-05 | 2.2514e-05 | 0.00024377 | 9.134e-06 | 0.00025055 | 1.4342e-05 | 0.00010544 | 0.00011978
6 | BRIG | 24019 | 24 | MD | 019 | Dorchester | NONROAD_MAR | 187.9864 | 0.015981 | 1612.7684 | 1322.9176 | 8.5792 | 7.0373 | 0.045637 | 0.037435 | 0.1371 | 0.11246 | 210.8084 | 99.9556 | 0.00065036 | 0.0011251 | 0.042691 | 894.6571 | 59.2555 | 4.7592 | 0.31521 | 0.025317 | 0.0016768 | 0.20317 | 0.013457 | 124.3079 | 46.416 | 0.0016344 | 0.00028991 | 1689.633 | 8.1143e-05 | 0.00050991 | 6.656e-05 | 0.00086474 | 0.00012025 | 0.0013019 | 7.9642e-06 | 0.00021846 | 0.00076833 | 9.1935e-05 | 0.00086026
6 | BRIG | 24019 | 24 | MD | 019 | Dorchester | NONPOINT | 187.9864 | 0.015981 | 136.9864 | 134.6991 | 0.7287 | 0.71654 | 0.0038764 | 0.0038116 | 0.011645 | 0.011451 | 210.8084 | 99.9556 | 5.5241e-05 | 0.00011456 | 0.042691 | 126.7063 | 128.7847 | 0.67402 | 0.68507 | 0.0035855 | 0.0036443 | 0.028774 | 0.029246 | 124.3079 | 46.416 | 0.00023148 | 0.00063009 | 1689.633 | 6.8922e-06 | 4.3311e-05 | 6.7771e-06 | 8.8048e-05 | 1.703e-05 | 0.00018439 | 1.7309e-05 | 0.00047481 | 7.8231e-05 | 0.00019981 | 0.00027804
6 | BRIG | 24019 | 24 | MD | 019 | Dorchester | NONROAD_OTHER | 187.9864 | 0.015981 | 654.9049 | 465.1276 | 3.4838 | 2.4743 | 0.018532 | 0.013162 | 0.055673 | 0.03954 | 210.8084 | 99.9556 | 0.0002641 | 0.00039558 | 0.042691 | 1.5922 | 1.3069 | 0.0084697 | 0.0069523 | 4.5055e-05 | 3.6983e-05 | 0.00036158 | 0.0002968 | 124.3079 | 46.416 | 2.9087e-06 | 6.3944e-06 | 1689.633 | 3.295e-05 | 0.00020706 | 2.3402e-05 | 0.00030404 | 2.14e-07 | 2.317e-06 | 1.7566e-07 | 4.8185e-06 | 0.00027014 | 2.0277e-06 | 0.00027217
6 | BRIG | 24021 | 24 | MD | 021 | Frederick | NONROAD_OTHER | 253.75 | 0.01225 | 1061.0217 | 470.8319 | 4.1814 | 1.8555 | 0.016478 | 0.0073123 | 0.051223 | 0.02273 | 210.8084 | 99.9556 | 0.00024298 | 0.00022741 | 0.031677 | 3.0279 | 1.7748 | 0.011933 | 0.0069942 | 4.7025e-05 | 2.7563e-05 | 0.00037799 | 0.00022155 | 124.3079 | 46.416 | 3.0407e-06 | 4.7732e-06 | 1728.5741 | 2.9633e-05 | 0.00018622 | 1.315e-05 | 0.00017084 | 2.1867e-07 | 2.3676e-06 | 1.2817e-07 | 3.5158e-06 | 0.00015529 | 1.5136e-06 | 0.00015681
6 | BRIG | 24021 | 24 | MD | 021 | Frederick | POINT | 253.75 | 0.01225 | 83.6 | 88.7364 | 0.32946 | 0.3497 | 0.0012984 | 0.0013781 | 0.004036 | 0.004284 | 210.8084 | 99.9556 | 1.9145e-05 | 4.2859e-05 | 0.031677 | 14.0523 | 15.2195 | 0.055379 | 0.059978 | 0.00021824 | 0.00023637 | 0.0017542 | 0.0018999 | 124.3079 | 46.416 | 1.4112e-05 | 4.0932e-05 | 1728.5741 | 2.3349e-06 | 1.4672e-05 | 2.4783e-06 | 3.2198e-05 | 1.0148e-06 | 1.0988e-05 | 1.0991e-06 | 3.0149e-05 | 2.9268e-05 | 1.298e-05 | 4.2248e-05
6 | BRIG | 24021 | 24 | MD | 021 | Frederick | NONROAD_MAR | 253.75 | 0.01225 | 497.925 | 312.7117 | 1.9623 | 1.2324 | 0.0077331 | 0.0048566 | 0.024038 | 0.015097 | 210.8084 | 99.9556 | 0.00011403 | 0.00015104 | 0.031677 | 2.9588 | 3.103 | 0.01166 | 0.012229 | 4.5953e-05 | 4.8192e-05 | 0.00036936 | 0.00038736 | 124.3079 | 46.416 | 2.9714e-06 | 8.3454e-06 | 1728.5741 | 1.3907e-05 | 8.739e-05 | 8.7337e-06 | 0.00011347 | 2.1368e-07 | 2.3136e-06 | 2.2409e-07 | 6.147e-06 | 0.00010314 | 2.6464e-06 | 0.00010579
6 | BRIG | 24021 | 24 | MD | 021 | Frederick | NONPOINT | 253.75 | 0.01225 | 533.2323 | 602.0402 | 2.1014 | 2.3726 | 0.0082814 | 0.00935 | 0.025743 | 0.029065 | 210.8084 | 99.9556 | 0.00012212 | 0.00029078 | 0.031677 | 391.2152 | 453.1145 | 1.5417 | 1.7857 | 0.0060758 | 0.0070371 | 0.048837 | 0.056564 | 124.3079 | 46.416 | 0.00039287 | 0.0012186 | 1728.5741 | 1.4893e-05 | 9.3586e-05 | 1.6814e-05 | 0.00021845 | 2.8253e-05 | 0.0003059 | 3.2723e-05 | 0.00089761 | 0.00019857 | 0.00038644 | 0.00058501
6 | BRIG | 24021 | 24 | MD | 021 | Frederick | ONROAD | 253.75 | 0.01225 | 4346.6148 | 1118.9243 | 17.1295 | 4.4096 | 0.067505 | 0.017378 | 0.20984 | 0.054019 | 210.8084 | 99.9556 | 0.00099542 | 0.00054043 | 0.031677 | 27.5601 | 10.782 | 0.10861 | 0.042491 | 0.00042802 | 0.00016745 | 0.0034404 | 0.001346 | 124.3079 | 46.416 | 2.7677e-05 | 2.8998e-05 | 1728.5741 | 0.0001214 | 0.00076286 | 3.125e-05 | 0.000406 | 1.9903e-06 | 2.155e-05 | 7.7865e-07 | 2.1359e-05 | 0.00036905 | 9.1955e-06 | 0.00037825
6 | BRIG | 24023 | 24 | MD | 023 | Garrett | POINT | 415.0055 | 0.0068761 | 239.4533 | 239.4533 | 0.57699 | 0.57699 | 0.0013903 | 0.0013903 | 0.0039674 | 0.0039674 | 210.8084 | 99.9556 | 1.882e-05 | 3.9692e-05 | 0.016523 | 66.7254 | 66.7254 | 0.16078 | 0.16078 | 0.00038742 | 0.00038742 | 0.0026566 | 0.0026566 | 124.3079 | 46.416 | 2.1371e-05 | 5.7235e-05 | 1700.3135 | 2.3334e-06 | 1.4663e-05 | 2.3334e-06 | 3.0315e-05 | 1.5624e-06 | 1.6917e-05 | 1.5624e-06 | 4.2858e-05 | 2.7105e-05 | 1.815e-05 | 4.5255e-05
6 | BRIG | 24023 | 24 | MD | 023 | Garrett | NONROAD_OTHER | 415.0055 | 0.0068761 | 294.3305 | 152.9492 | 0.70922 | 0.36855 | 0.0017089 | 0.00088805 | 0.0048767 | 0.0025342 | 210.8084 | 99.9556 | 2.3133e-05 | 2.5353e-05 | 0.016523 | 0.82161 | 0.49857 | 0.0019798 | 0.0012014 | 4.7704e-06 | 2.8948e-06 | 3.2712e-05 | 1.985e-05 | 124.3079 | 46.416 | 2.6315e-07 | 4.2766e-07 | 1700.3135 | 2.8681e-06 | 1.8023e-05 | 1.4904e-06 | 1.9363e-05 | 1.9239e-08 | 2.083e-07 | 1.1674e-08 | 3.2024e-07 | 1.7313e-05 | 1.3562e-07 | 1.7449e-05
6 | BRIG | 24023 | 24 | MD | 023 | Garrett | NONROAD_MAR | 415.0055 | 0.0068761 | 129.8238 | 69.4348 | 0.31282 | 0.16731 | 0.00075378 | 0.00040315 | 0.002151 | 0.0011504 | 210.8084 | 99.9556 | 1.0204e-05 | 1.151e-05 | 0.016523 | 0.15018 | 0.10848 | 0.00036188 | 0.0002614 | 8.7199e-07 | 6.2988e-07 | 5.9794e-06 | 4.3192e-06 | 124.3079 | 46.416 | 4.8102e-08 | 9.3054e-08 | 1700.3135 | 1.2651e-06 | 7.9498e-06 | 6.7661e-07 | 8.7905e-06 | 3.5166e-09 | 3.8075e-08 | 2.5402e-09 | 6.968e-08 | 7.8598e-06 | 2.9508e-08 | 7.8893e-06
6 | BRIG | 24023 | 24 | MD | 023 | Garrett | NONPOINT | 415.0055 | 0.0068761 | 163.7846 | 175.9809 | 0.39466 | 0.42404 | 0.00095097 | 0.0010218 | 0.0027137 | 0.0029158 | 210.8084 | 99.9556 | 1.2873e-05 | 2.9171e-05 | 0.016523 | 203.6783 | 197.8067 | 0.49078 | 0.47664 | 0.0011826 | 0.0011485 | 0.0081093 | 0.0078755 | 124.3079 | 46.416 | 6.5236e-05 | 0.00016967 | 1700.3135 | 1.596e-06 | 1.0029e-05 | 1.7149e-06 | 2.2279e-05 | 4.7693e-06 | 5.1638e-05 | 4.6318e-06 | 0.00012705 | 1.992e-05 | 5.3805e-05 | 7.3725e-05
6 | BRIG | 24023 | 24 | MD | 023 | Garrett | ONROAD | 415.0055 | 0.0068761 | 978.2309 | 219.2952 | 2.3572 | 0.52842 | 0.0056798 | 0.0012733 | 0.016208 | 0.0036335 | 210.8084 | 99.9556 | 7.6885e-05 | 3.6351e-05 | 0.016523 | 5.052 | 1.8262 | 0.012173 | 0.0044003 | 2.9333e-05 | 1.0603e-05 | 0.00020114 | 7.2707e-05 | 124.3079 | 46.416 | 1.6181e-06 | 1.5664e-06 | 1700.3135 | 9.5324e-06 | 5.9902e-05 | 2.1369e-06 | 2.7763e-05 | 1.183e-07 | 1.2808e-06 | 4.2761e-08 | 1.173e-06 | 2.4823e-05 | 4.9673e-07 | 2.532e-05
6 | BRIG | 24025 | 24 | MD | 025 | Harford | NONROAD_MAR | 160.8221 | 0.018177 | 242.9624 | 139.1279 | 1.5108 | 0.8651 | 0.0093939 | 0.0053793 | 0.027461 | 0.015725 | 210.8084 | 99.9556 | 0.00013027 | 0.00015732 | 0.04733 | 35.9669 | 2.6514 | 0.22364 | 0.016486 | 0.0013906 | 0.00010251 | 0.010585 | 0.00078031 | 124.3079 | 46.416 | 8.5153e-05 | 1.6811e-05 | 1201.1958 | 2.2862e-05 | 0.00014366 | 1.3091e-05 | 0.00017008 | 8.8122e-06 | 9.5411e-05 | 6.4961e-07 | 1.7819e-05 | 0.00010743 | 5.331e-06 | 0.00011276
6 | BRIG | 24025 | 24 | MD | 025 | Harford | NONPOINT | 160.8221 | 0.018177 | 622.4105 | 698.9461 | 3.8702 | 4.3461 | 0.024065 | 0.027024 | 0.070349 | 0.079 | 210.8084 | 99.9556 | 0.00033371 | 0.00079035 | 0.04733 | 394.7865 | 435.7559 | 2.4548 | 2.7096 | 0.015264 | 0.016848 | 0.11619 | 0.12824 | 124.3079 | 46.416 | 0.00093467 | 0.0027629 | 1201.1958 | 5.8566e-05 | 0.00036803 | 6.5768e-05 | 0.00085445 | 9.6726e-05 | 0.0010473 | 0.00010676 | 0.0029286 | 0.00053972 | 0.00087615 | 0.0014159
6 | BRIG | 24025 | 24 | MD | 025 | Harford | POINT | 160.8221 | 0.018177 | 462.8801 | 434.7145 | 2.8782 | 2.7031 | 0.017897 | 0.016808 | 0.052318 | 0.049135 | 210.8084 | 99.9556 | 0.00024818 | 0.00049156 | 0.04733 | 67.6462 | 69.4691 | 0.42063 | 0.43196 | 0.0026155 | 0.002686 | 0.019908 | 0.020445 | 124.3079 | 46.416 | 0.00016015 | 0.00044047 | 1201.1958 | 4.3555e-05 | 0.0002737 | 4.0905e-05 | 0.00053143 | 1.6574e-05 | 0.00017945 | 1.702e-05 | 0.00046688 | 0.00033568 | 0.00013968 | 0.00047536
6 | BRIG | 24025 | 24 | MD | 025 | Harford | NONROAD_OTHER | 160.8221 | 0.018177 | 1019.1231 | 463.9922 | 6.337 | 2.8851 | 0.039404 | 0.01794 | 0.11519 | 0.052444 | 210.8084 | 99.9556 | 0.00054641 | 0.00052467 | 0.04733 | 2.8011 | 1.7539 | 0.017417 | 0.010906 | 0.0001083 | 6.7813e-05 | 0.00082437 | 0.00051618 | 124.3079 | 46.416 | 6.6317e-06 | 1.1121e-05 | 1201.1958 | 9.5895e-05 | 0.00060261 | 4.366e-05 | 0.00056723 | 6.8629e-07 | 7.4306e-06 | 4.2972e-07 | 1.1787e-05 | 0.00035829 | 3.5265e-06 | 0.00036182
6 | BRIG | 24025 | 24 | MD | 025 | Harford | ONROAD | 160.8221 | 0.018177 | 3360.8481 | 872.6844 | 20.8979 | 5.4264 | 0.12994 | 0.033742 | 0.37987 | 0.098637 | 210.8084 | 99.9556 | 0.001802 | 0.00098681 | 0.04733 | 22.6846 | 8.0535 | 0.14105 | 0.050077 | 0.00087708 | 0.00031138 | 0.0066761 | 0.0023702 | 124.3079 | 46.416 | 5.3706e-05 | 5.1064e-05 | 1201.1958 | 0.00031624 | 0.0019873 | 8.2116e-05 | 0.0010668 | 5.5579e-06 | 6.0176e-05 | 1.9732e-06 | 5.4125e-05 | 0.00067388 | 1.6193e-05 | 0.00069008
6 | BRIG | 24025 | 24 | MD | 025 | Harford | PT_FIRES_PRESCRIBED | 160.8221 | 0.018177 | 1.1563 | 1.1563 | 0.0071898 | 0.0071898 | 4.4707e-05 | 4.4707e-05 | 0.00013069 | 0.00013069 | 210.8084 | 99.9556 | 6.1995e-07 | 1.3075e-06 | 0.04733 | 0.51574 | 0.51574 | 0.0032069 | 0.0032069 | 1.994e-05 | 1.994e-05 | 0.00015178 | 0.00015178 | 124.3079 | 46.416 | 1.221e-06 | 3.27e-06 | 1201.1958 | 1.088e-07 | 6.8371e-07 | 1.088e-07 | 1.4135e-06 | 1.2636e-07 | 1.3681e-06 | 1.2636e-07 | 3.4661e-06 | 8.9287e-07 | 1.037e-06 | 1.9298e-06
6 | BRIG | 24027 | 24 | MD | 027 | Howard | ONROAD | 215.2411 | 0.0067566 | 5273.9395 | 1521.7596 | 24.5025 | 7.07 | 0.11384 | 0.032847 | 0.16555 | 0.047769 | 210.8084 | 99.9556 | 0.00078532 | 0.0004779 | 0.018551 | 38.2072 | 14.7285 | 0.17751 | 0.068428 | 0.0008247 | 0.00031791 | 0.0032929 | 0.0012694 | 124.3079 | 46.416 | 2.649e-05 | 2.7348e-05 | 656.4151 | 0.00025221 | 0.0015849 | 7.2773e-05 | 0.00094546 | 5.0165e-06 | 5.4315e-05 | 1.9338e-06 | 5.3046e-05 | 0.00032635 | 8.6724e-06 | 0.00033503
6 | BRIG | 24027 | 24 | MD | 027 | Howard | NONPOINT | 215.2411 | 0.0067566 | 565.247 | 648.1511 | 2.6261 | 3.0113 | 0.012201 | 0.01399 | 0.017743 | 0.020346 | 210.8084 | 99.9556 | 8.4169e-05 | 0.00020355 | 0.018551 | 279.6142 | 319.8218 | 1.2991 | 1.4859 | 0.0060354 | 0.0069033 | 0.024099 | 0.027564 | 124.3079 | 46.416 | 0.00019386 | 0.00059385 | 656.4151 | 2.7031e-05 | 0.00016986 | 3.0995e-05 | 0.00040269 | 3.6713e-05 | 0.0003975 | 4.1992e-05 | 0.0011519 | 0.000139 | 0.00018832 | 0.00032732
6 | BRIG | 24027 | 24 | MD | 027 | Howard | NONROAD_OTHER | 215.2411 | 0.0067566 | 990.789 | 494.7172 | 4.6032 | 2.2984 | 0.021386 | 0.010678 | 0.031102 | 0.01553 | 210.8084 | 99.9556 | 0.00014753 | 0.00015536 | 0.018551 | 3.0222 | 1.7269 | 0.014041 | 0.0080231 | 6.5233e-05 | 3.7275e-05 | 0.00026047 | 0.00014884 | 124.3079 | 46.416 | 2.0954e-06 | 3.2065e-06 | 656.4151 | 4.7381e-05 | 0.00029774 | 2.3658e-05 | 0.00030736 | 3.9681e-07 | 4.2963e-06 | 2.2674e-07 | 6.2196e-06 | 0.0001061 | 1.0168e-06 | 0.00010711
6 | BRIG | 24027 | 24 | MD | 027 | Howard | NONROAD_MAR | 215.2411 | 0.0067566 | 215.862 | 127.5349 | 1.0029 | 0.59252 | 0.0046594 | 0.0027528 | 0.0067761 | 0.0040034 | 210.8084 | 99.9556 | 3.2143e-05 | 4.0052e-05 | 0.018551 | 0.42843 | 0.025231 | 0.0019905 | 0.00011722 | 9.2476e-06 | 5.4462e-07 | 3.6925e-05 | 2.1746e-06 | 124.3079 | 46.416 | 2.9704e-07 | 4.685e-08 | 656.4151 | 1.0323e-05 | 6.4869e-05 | 6.0989e-06 | 7.9237e-05 | 5.6252e-08 | 6.0905e-07 | 3.3128e-09 | 9.0873e-08 | 2.7351e-05 | 1.4857e-08 | 2.7366e-05
6 | BRIG | 24027 | 24 | MD | 027 | Howard | POINT | 215.2411 | 0.0067566 | 1305.9874 | 1145.5766 | 6.0676 | 5.3223 | 0.02819 | 0.024727 | 0.040996 | 0.03596 | 210.8084 | 99.9556 | 0.00019447 | 0.00035976 | 0.018551 | 2.3403 | 2.5037 | 0.010873 | 0.011632 | 5.0515e-05 | 5.4042e-05 | 0.0002017 | 0.00021578 | 124.3079 | 46.416 | 1.6226e-06 | 4.6489e-06 | 656.4151 | 6.2454e-05 | 0.00039247 | 5.4783e-05 | 0.00071174 | 3.0728e-07 | 3.3269e-06 | 3.2873e-07 | 9.0173e-06 | 0.00024568 | 1.4742e-06 | 0.00024715
6 | BRIG | 24029 | 24 | MD | 029 | Kent | PT_FIRES_PRESCRIBED | 139.0978 | 0.013734 | 7.2057 | 7.2057 | 0.051803 | 0.051803 | 0.00037242 | 0.00037242 | 0.00071145 | 0.00071145 | 210.8084 | 99.9556 | 3.3749e-06 | 7.1176e-06 | 0.035811 | 3.5198 | 3.5198 | 0.025304 | 0.025304 | 0.00018192 | 0.00018192 | 0.00090618 | 0.00090618 | 124.3079 | 46.416 | 7.2898e-06 | 1.9523e-05 | 783.4857 | 9.0806e-07 | 5.7063e-06 | 9.0806e-07 | 1.1797e-05 | 1.1566e-06 | 1.2523e-05 | 1.1566e-06 | 3.1726e-05 | 4.8606e-06 | 6.191e-06 | 1.1052e-05
6 | BRIG | 24029 | 24 | MD | 029 | Kent | NONROAD_MAR | 139.0978 | 0.013734 | 93.5998 | 75.454 | 0.67291 | 0.54245 | 0.0048376 | 0.0038998 | 0.0092415 | 0.0074499 | 210.8084 | 99.9556 | 4.3839e-05 | 7.4532e-05 | 0.035811 | 47.5458 | 3.1806 | 0.34182 | 0.022866 | 0.0024574 | 0.00016439 | 0.012241 | 0.00081886 | 124.3079 | 46.416 | 9.8472e-05 | 1.7642e-05 | 783.4857 | 1.1795e-05 | 7.4123e-05 | 9.5087e-06 | 0.00012354 | 1.5624e-05 | 0.00016916 | 1.0452e-06 | 2.8669e-05 | 5.0897e-05 | 5.5944e-06 | 5.6492e-05
6 | BRIG | 24029 | 24 | MD | 029 | Kent | NONPOINT | 139.0978 | 0.013734 | 79.0885 | 81.2552 | 0.56858 | 0.58416 | 0.0040876 | 0.0041996 | 0.0078088 | 0.0080227 | 210.8084 | 99.9556 | 3.7042e-05 | 8.0263e-05 | 0.035811 | 72.043 | 74.7869 | 0.51793 | 0.53766 | 0.0037235 | 0.0038653 | 0.018548 | 0.019254 | 124.3079 | 46.416 | 0.00014921 | 0.00041482 | 783.4857 | 9.9667e-06 | 6.2631e-05 | 1.024e-05 | 0.00013303 | 2.3673e-05 | 0.00025631 | 2.4575e-05 | 0.00067411 | 5.4811e-05 | 0.00013154 | 0.00018635
6 | BRIG | 24029 | 24 | MD | 029 | Kent | ONROAD | 139.0978 | 0.013734 | 433.2093 | 66.8949 | 3.1144 | 0.48092 | 0.02239 | 0.0034574 | 0.042773 | 0.0066048 | 210.8084 | 99.9556 | 0.0002029 | 6.6078e-05 | 0.035811 | 1.9773 | 0.69427 | 0.014215 | 0.0049912 | 0.00010219 | 3.5883e-05 | 0.00050906 | 0.00017874 | 124.3079 | 46.416 | 4.0951e-06 | 3.8509e-06 | 783.4857 | 5.4593e-05 | 0.00034307 | 8.4301e-06 | 0.00010952 | 6.4973e-07 | 7.0348e-06 | 2.2814e-07 | 6.2579e-06 | 4.5124e-05 | 1.2211e-06 | 4.6345e-05
6 | BRIG | 24029 | 24 | MD | 029 | Kent | NONROAD_OTHER | 139.0978 | 0.013734 | 346.9421 | 195.529 | 2.4942 | 1.4057 | 0.017931 | 0.010106 | 0.034255 | 0.019305 | 210.8084 | 99.9556 | 0.00016249 | 0.00019314 | 0.035811 | 0.85299 | 0.62357 | 0.0061323 | 0.004483 | 4.4086e-05 | 3.2229e-05 | 0.00021961 | 0.00016054 | 124.3079 | 46.416 | 1.7666e-06 | 3.4587e-06 | 783.4857 | 4.3722e-05 | 0.00027475 | 2.4641e-05 | 0.00032013 | 2.8029e-07 | 3.0348e-06 | 2.0491e-07 | 5.6207e-06 | 0.00013189 | 1.0968e-06 | 0.00013299
6 | BRIG | 24029 | 24 | MD | 029 | Kent | POINT | 139.0978 | 0.013734 | 28.4312 | 29.0283 | 0.2044 | 0.20869 | 0.0014694 | 0.0015003 | 0.0028071 | 0.0028661 | 210.8084 | 99.9556 | 1.3316e-05 | 2.8674e-05 | 0.035811 | 77.5456 | 78.746 | 0.55749 | 0.56612 | 0.0040079 | 0.0040699 | 0.019964 | 0.020273 | 124.3079 | 46.416 | 0.0001606 | 0.00043678 | 783.4857 | 3.5829e-06 | 2.2515e-05 | 3.6581e-06 | 4.7526e-05 | 2.5481e-05 | 0.00027589 | 2.5876e-05 | 0.00070979 | 1.9581e-05 | 0.00013851 | 0.00015809
6 | BRIG | 24031 | 24 | MD | 031 | Montgomery | NONPOINT | 240.4114 | 0.010865 | 1733.8841 | 1988.9731 | 7.2122 | 8.2732 | 0.029999 | 0.034413 | 0.078359 | 0.089887 | 210.8084 | 99.9556 | 0.00037171 | 0.00089927 | 0.024188 | 530.1606 | 595.1865 | 2.2052 | 2.4757 | 0.0091727 | 0.010298 | 0.05334 | 0.059882 | 124.3079 | 46.416 | 0.00042909 | 0.0012901 | 1313.8034 | 5.9643e-05 | 0.0003748 | 6.8417e-05 | 0.00088887 | 4.0599e-05 | 0.00043958 | 4.5579e-05 | 0.0012503 | 0.0006141 | 0.00040911 | 0.0010232
6 | BRIG | 24031 | 24 | MD | 031 | Montgomery | POINT | 240.4114 | 0.010865 | 2611.4289 | 929.666 | 10.8623 | 3.867 | 0.045182 | 0.016085 | 0.11802 | 0.042014 | 210.8084 | 99.9556 | 0.00055983 | 0.00042033 | 0.024188 | 1275.179 | 512.6532 | 5.3042 | 2.1324 | 0.022063 | 0.0088698 | 0.1283 | 0.051578 | 124.3079 | 46.416 | 0.0010321 | 0.0011112 | 1313.8034 | 8.9829e-05 | 0.00056449 | 3.1979e-05 | 0.00041547 | 9.7653e-05 | 0.0010573 | 3.9259e-05 | 0.0010769 | 0.00028704 | 0.00035238 | 0.00063942
6 | BRIG | 24031 | 24 | MD | 031 | Montgomery | NONROAD_OTHER | 240.4114 | 0.010865 | 2733.7814 | 1360.2157 | 11.3713 | 5.6579 | 0.047299 | 0.023534 | 0.12355 | 0.061472 | 210.8084 | 99.9556 | 0.00058606 | 0.00061499 | 0.024188 | 8.4088 | 4.8469 | 0.034977 | 0.020161 | 0.00014549 | 8.386e-05 | 0.00084601 | 0.00048765 | 124.3079 | 46.416 | 6.8058e-06 | 1.0506e-05 | 1313.8034 | 9.4037e-05 | 0.00059094 | 4.6789e-05 | 0.00060788 | 6.4394e-07 | 6.9721e-06 | 3.7117e-07 | 1.0182e-05 | 0.00041997 | 3.3316e-06 | 0.0004233
6 | BRIG | 24031 | 24 | MD | 031 | Montgomery | ONROAD | 240.4114 | 0.010865 | 10648.6966 | 2386.2308 | 44.2936 | 9.9256 | 0.18424 | 0.041286 | 0.48124 | 0.10784 | 210.8084 | 99.9556 | 0.0022828 | 0.0010789 | 0.024188 | 74.3155 | 24.8957 | 0.30912 | 0.10355 | 0.0012858 | 0.00043074 | 0.0074769 | 0.0025048 | 124.3079 | 46.416 | 6.0148e-05 | 5.3963e-05 | 1313.8034 | 0.0003663 | 0.0023018 | 8.2082e-05 | 0.0010664 | 5.6911e-06 | 6.1618e-05 | 1.9065e-06 | 5.2296e-05 | 0.00073675 | 1.7112e-05 | 0.00075387
6 | BRIG | 24031 | 24 | MD | 031 | Montgomery | NONROAD_MAR | 240.4114 | 0.010865 | 353.9797 | 176.9417 | 1.4724 | 0.736 | 0.0061245 | 0.0030614 | 0.015997 | 0.0079964 | 210.8084 | 99.9556 | 7.5885e-05 | 8e-05 | 0.024188 | 1.0999 | 0.99509 | 0.0045752 | 0.0041391 | 1.9031e-05 | 1.7217e-05 | 0.00011066 | 0.00010012 | 124.3079 | 46.416 | 8.9024e-07 | 2.1569e-06 | 1313.8034 | 1.2176e-05 | 7.6517e-05 | 6.0865e-06 | 7.9075e-05 | 8.4232e-08 | 9.1199e-07 | 7.6203e-08 | 2.0903e-06 | 5.4631e-05 | 6.8399e-07 | 5.5315e-05
6 | BRIG | 24031 | 24 | MD | 031 | Montgomery | PT_FIRES_PRESCRIBED | 240.4114 | 0.010865 | 2.2461 | 2.2461 | 0.0093429 | 0.0093429 | 3.8862e-05 | 3.8862e-05 | 0.00010151 | 0.00010151 | 210.8084 | 99.9556 | 4.8152e-07 | 1.0155e-06 | 0.024188 | 0.97378 | 0.97378 | 0.0040505 | 0.0040505 | 1.6848e-05 | 1.6848e-05 | 9.7973e-05 | 9.7973e-05 | 124.3079 | 46.416 | 7.8815e-07 | 2.1108e-06 | 1313.8034 | 7.7263e-08 | 4.8553e-07 | 7.7263e-08 | 1.0038e-06 | 7.4572e-08 | 8.074e-07 | 7.4572e-08 | 2.0456e-06 | 6.935e-07 | 6.6934e-07 | 1.3628e-06
6 | BRIG | 24033 | 24 | MD | 033 | Prince George's | NONPOINT | 218.9594 | 0.010168 | 1432.5811 | 1593.6081 | 6.5427 | 7.2781 | 0.029881 | 0.033239 | 0.066529 | 0.074007 | 210.8084 | 99.9556 | 0.00031559 | 0.0007404 | 0.030139 | 499.7944 | 551.7463 | 2.2826 | 2.5199 | 0.010425 | 0.011508 | 0.068796 | 0.075947 | 124.3079 | 46.416 | 0.00055343 | 0.0016362 | 1290.7715 | 5.1542e-05 | 0.00032389 | 5.7335e-05 | 0.0007449 | 5.3298e-05 | 0.00057707 | 5.8838e-05 | 0.001614 | 0.00050561 | 0.00051886 | 0.0010245
6 | BRIG | 24033 | 24 | MD | 033 | Prince George's | NONROAD_OTHER | 218.9594 | 0.010168 | 2442.0521 | 1091.1633 | 11.153 | 4.9834 | 0.050936 | 0.022759 | 0.11341 | 0.050673 | 210.8084 | 99.9556 | 0.00053797 | 0.00050696 | 0.030139 | 7.0364 | 4.208 | 0.032136 | 0.019218 | 0.00014676 | 8.7771e-05 | 0.00096855 | 0.00057923 | 124.3079 | 46.416 | 7.7915e-06 | 1.2479e-05 | 1290.7715 | 8.7861e-05 | 0.00055212 | 3.9258e-05 | 0.00051004 | 7.5036e-07 | 8.1243e-06 | 4.4875e-07 | 1.2309e-05 | 0.0003462 | 3.9572e-06 | 0.00035015
6 | BRIG | 24033 | 24 | MD | 033 | Prince George's | PT_FIRES_PRESCRIBED | 218.9594 | 0.010168 | 17.0526 | 17.0526 | 0.07788 | 0.07788 | 0.00035568 | 0.00035568 | 0.00079192 | 0.00079192 | 210.8084 | 99.9556 | 3.7566e-06 | 7.9227e-06 | 0.030139 | 7.6292 | 7.6292 | 0.034843 | 0.034843 | 0.00015913 | 0.00015913 | 0.0010502 | 0.0010502 | 124.3079 | 46.416 | 8.448e-06 | 2.2625e-05 | 1290.7715 | 6.1352e-07 | 3.8554e-06 | 6.1352e-07 | 7.9709e-06 | 8.1359e-07 | 8.8088e-06 | 8.1359e-07 | 2.2317e-05 | 5.4103e-06 | 7.1746e-06 | 1.2585e-05
6 | BRIG | 24033 | 24 | MD | 033 | Prince George's | ONROAD | 218.9594 | 0.010168 | 11909.0211 | 2686.2769 | 54.3892 | 12.2684 | 0.2484 | 0.05603 | 0.55305 | 0.12475 | 210.8084 | 99.9556 | 0.0026235 | 0.0012481 | 0.030139 | 84.235 | 27.8921 | 0.38471 | 0.12738 | 0.001757 | 0.00058177 | 0.011595 | 0.0038393 | 124.3079 | 46.416 | 9.3275e-05 | 8.2715e-05 | 1290.7715 | 0.00042847 | 0.0026925 | 9.6648e-05 | 0.0012556 | 8.9829e-06 | 9.7259e-05 | 2.9744e-06 | 8.159e-05 | 0.00085228 | 2.623e-05 | 0.00087851
6 | BRIG | 24033 | 24 | MD | 033 | Prince George's | NONROAD_MAR | 218.9594 | 0.010168 | 309.0891 | 156.0234 | 1.4116 | 0.71257 | 0.006447 | 0.0032543 | 0.014354 | 0.0072457 | 210.8084 | 99.9556 | 6.809e-05 | 7.2489e-05 | 0.030139 | 1.8607 | 0.70133 | 0.0084978 | 0.003203 | 3.881e-05 | 1.4628e-05 | 0.00025612 | 9.6538e-05 | 124.3079 | 46.416 | 2.0604e-06 | 2.0798e-06 | 1290.7715 | 1.1121e-05 | 6.9882e-05 | 5.6135e-06 | 7.293e-05 | 1.9842e-07 | 2.1484e-06 | 7.4791e-08 | 2.0516e-06 | 4.9502e-05 | 6.5954e-07 | 5.0162e-05
6 | BRIG | 24033 | 24 | MD | 033 | Prince George's | POINT | 218.9594 | 0.010168 | 5023.9666 | 1939.5544 | 22.9447 | 8.8581 | 0.10479 | 0.040455 | 0.23331 | 0.090073 | 210.8084 | 99.9556 | 0.0011067 | 0.00090113 | 0.030139 | 5814.0369 | 1644.7979 | 26.553 | 7.5119 | 0.12127 | 0.034307 | 0.80029 | 0.2264 | 124.3079 | 46.416 | 0.006438 | 0.0048777 | 1290.7715 | 0.00018075 | 0.0011359 | 6.9782e-05 | 0.00090661 | 0.00062001 | 0.006713 | 0.0001754 | 0.0048114 | 0.00061537 | 0.0015468 | 0.0021621
6 | BRIG | 24035 | 24 | MD | 035 | Queen Anne's | NONROAD_OTHER | 142.8566 | 0.013518 | 469.6744 | 249.2988 | 3.2877 | 1.7451 | 0.023014 | 0.012216 | 0.044444 | 0.023591 | 210.8084 | 99.9556 | 0.00021083 | 0.00023601 | 0.040949 | 1.1407 | 0.81694 | 0.0079847 | 0.0057186 | 5.5893e-05 | 4.003e-05 | 0.00032696 | 0.00023417 | 124.3079 | 46.416 | 2.6303e-06 | 5.045e-06 | 1035.708 | 4.2912e-05 | 0.00026966 | 2.2777e-05 | 0.00029592 | 3.1569e-07 | 3.418e-06 | 2.261e-07 | 6.2019e-06 | 0.00016117 | 1.5998e-06 | 0.00016277
6 | BRIG | 24035 | 24 | MD | 035 | Queen Anne's | NONROAD_MAR | 142.8566 | 0.013518 | 769.7596 | 631.0118 | 5.3883 | 4.4171 | 0.037718 | 0.03092 | 0.07284 | 0.059711 | 210.8084 | 99.9556 | 0.00034553 | 0.00059738 | 0.040949 | 424.9681 | 28.5135 | 2.9748 | 0.1996 | 0.020824 | 0.0013972 | 0.12181 | 0.0081732 | 124.3079 | 46.416 | 0.00097994 | 0.00017609 | 1035.708 | 7.0329e-05 | 0.00044195 | 5.7652e-05 | 0.00074902 | 0.00011761 | 0.0012734 | 7.8914e-06 | 0.00021647 | 0.00040794 | 5.5839e-05 | 0.00046378
6 | BRIG | 24035 | 24 | MD | 035 | Queen Anne's | ONROAD | 142.8566 | 0.013518 | 1363.3861 | 307.4426 | 9.5437 | 2.1521 | 0.066806 | 0.015065 | 0.12901 | 0.029093 | 210.8084 | 99.9556 | 0.000612 | 0.00029105 | 0.040949 | 8.4518 | 3.5852 | 0.059163 | 0.025096 | 0.00041414 | 0.00017567 | 0.0024226 | 0.0010277 | 124.3079 | 46.416 | 1.9489e-05 | 2.214e-05 | 1035.708 | 0.00012457 | 0.00078278 | 2.809e-05 | 0.00036494 | 2.3391e-06 | 2.5326e-05 | 9.9223e-07 | 2.7218e-05 | 0.00019876 | 7.0209e-06 | 0.00020578
6 | BRIG | 24035 | 24 | MD | 035 | Queen Anne's | POINT | 142.8566 | 0.013518 | 4.356 | 5.0162 | 0.030492 | 0.035113 | 0.00021345 | 0.0002458 | 0.0004122 | 0.00047467 | 210.8084 | 99.9556 | 1.9553e-06 | 4.7488e-06 | 0.040949 | 3.783 | 4.3427 | 0.026481 | 0.030399 | 0.00018537 | 0.00021279 | 0.0010844 | 0.0012448 | 124.3079 | 46.416 | 8.7233e-06 | 2.6818e-05 | 1035.708 | 3.9799e-07 | 2.501e-06 | 4.583e-07 | 5.9543e-06 | 1.047e-06 | 1.1336e-05 | 1.2019e-06 | 3.2968e-05 | 3.2429e-06 | 8.5044e-06 | 1.1747e-05
6 | BRIG | 24035 | 24 | MD | 035 | Queen Anne's | PT_FIRES_PRESCRIBED | 142.8566 | 0.013518 | 1.1868 | 1.1868 | 0.0083075 | 0.0083075 | 5.8153e-05 | 5.8153e-05 | 0.0001123 | 0.0001123 | 210.8084 | 99.9556 | 5.3272e-07 | 1.1235e-06 | 0.040949 | 0.56351 | 0.56351 | 0.0039446 | 0.0039446 | 2.7612e-05 | 2.7612e-05 | 0.00016153 | 0.00016153 | 124.3079 | 46.416 | 1.2994e-06 | 3.48e-06 | 1035.708 | 1.0843e-07 | 6.8138e-07 | 1.0843e-07 | 1.4087e-06 | 1.5596e-07 | 1.6886e-06 | 1.5596e-07 | 4.278e-06 | 7.6724e-07 | 1.1035e-06 | 1.8708e-06
6 | BRIG | 24035 | 24 | MD | 035 | Queen Anne's | NONPOINT | 142.8566 | 0.013518 | 107.9546 | 113.0136 | 0.75568 | 0.7911 | 0.0052898 | 0.0055377 | 0.010215 | 0.010694 | 210.8084 | 99.9556 | 4.8459e-05 | 0.00010699 | 0.040949 | 84.5401 | 91.2766 | 0.59178 | 0.63894 | 0.0041425 | 0.0044726 | 0.024233 | 0.026164 | 124.3079 | 46.416 | 0.00019494 | 0.00056368 | 1035.708 | 9.8633e-06 | 6.1981e-05 | 1.0325e-05 | 0.00013415 | 2.3397e-05 | 0.00025333 | 2.5262e-05 | 0.00069294 | 7.3062e-05 | 0.00017875 | 0.00025181
6 | BRIG | 24037 | 24 | MD | 037 | St. Mary's | NONPOINT | 227.3791 | 0.0069987 | 218.69 | 256.3768 | 0.96179 | 1.1275 | 0.0042299 | 0.0049588 | 0.0067313 | 0.0078913 | 210.8084 | 99.9556 | 3.1931e-05 | 7.8948e-05 | 0.024668 | 206.6077 | 239.6017 | 0.90865 | 1.0538 | 0.0039962 | 0.0046343 | 0.022415 | 0.025995 | 124.3079 | 46.416 | 0.00018032 | 0.00056003 | 1070.4685 | 6.2882e-06 | 3.9515e-05 | 7.3718e-06 | 9.5774e-05 | 2.0939e-05 | 0.00022671 | 2.4283e-05 | 0.00066611 | 5.3913e-05 | 0.00017759 | 0.00023151
6 | BRIG | 24037 | 24 | MD | 037 | St. Mary's | PT_FIRES_PRESCRIBED | 227.3791 | 0.0069987 | 7.733 | 7.733 | 0.034009 | 0.034009 | 0.00014957 | 0.00014957 | 0.00023802 | 0.00023802 | 210.8084 | 99.9556 | 1.1291e-06 | 2.3813e-06 | 0.024668 | 3.5053 | 3.5053 | 0.015416 | 0.015416 | 6.7799e-05 | 6.7799e-05 | 0.00038029 | 0.00038029 | 124.3079 | 46.416 | 3.0593e-06 | 8.1931e-06 | 1070.4685 | 2.2235e-07 | 1.3973e-06 | 2.2235e-07 | 2.8888e-06 | 3.5526e-07 | 3.8464e-06 | 3.5526e-07 | 9.7449e-06 | 1.6261e-06 | 2.5981e-06 | 4.2243e-06
6 | BRIG | 24037 | 24 | MD | 037 | St. Mary's | POINT | 227.3791 | 0.0069987 | 31.2036 | 32.025 | 0.13723 | 0.14084 | 0.00060354 | 0.00061942 | 0.00096045 | 0.00098573 | 210.8084 | 99.9556 | 4.556e-06 | 9.8617e-06 | 0.024668 | 30.3062 | 31.1127 | 0.13328 | 0.13683 | 0.00058618 | 0.00060178 | 0.0032879 | 0.0033754 | 124.3079 | 46.416 | 2.645e-05 | 7.2721e-05 | 1070.4685 | 8.9722e-07 | 5.6382e-06 | 9.2084e-07 | 1.1964e-05 | 3.0715e-06 | 3.3256e-05 | 3.1532e-06 | 8.6495e-05 | 6.7344e-06 | 2.3061e-05 | 2.9795e-05
6 | BRIG | 24037 | 24 | MD | 037 | St. Mary's | ONROAD | 227.3791 | 0.0069987 | 1358.3324 | 272.6577 | 5.9739 | 1.1991 | 0.026273 | 0.0052737 | 0.041809 | 0.0083924 | 210.8084 | 99.9556 | 0.00019833 | 8.3961e-05 | 0.024668 | 7.8997 | 2.8737 | 0.034743 | 0.012638 | 0.0001528 | 5.5583e-05 | 0.00085705 | 0.00031177 | 124.3079 | 46.416 | 6.8945e-06 | 6.7168e-06 | 1070.4685 | 3.9057e-05 | 0.00024544 | 7.8399e-06 | 0.00010186 | 8.0063e-07 | 8.6685e-06 | 2.9124e-07 | 7.989e-06 | 5.7336e-05 | 2.13e-06 | 5.9466e-05
6 | BRIG | 24037 | 24 | MD | 037 | St. Mary's | NONROAD_MAR | 227.3791 | 0.0069987 | 1678.2313 | 1382.8271 | 7.3808 | 6.0816 | 0.03246 | 0.026746 | 0.051656 | 0.042563 | 210.8084 | 99.9556 | 0.00024504 | 0.00042582 | 0.024668 | 942.2557 | 62.7937 | 4.144 | 0.27616 | 0.018225 | 0.0012145 | 0.10223 | 0.0068125 | 124.3079 | 46.416 | 0.00082236 | 0.00014677 | 1070.4685 | 4.8255e-05 | 0.00030324 | 3.9761e-05 | 0.00051658 | 9.5496e-05 | 0.001034 | 6.3641e-06 | 0.00017457 | 0.00029079 | 4.6543e-05 | 0.00033733
6 | BRIG | 24037 | 24 | MD | 037 | St. Mary's | NONROAD_OTHER | 227.3791 | 0.0069987 | 659.1592 | 409.0012 | 2.8989 | 1.7988 | 0.012749 | 0.0079109 | 0.020289 | 0.012589 | 210.8084 | 99.9556 | 9.6243e-05 | 0.00012595 | 0.024668 | 1.6058 | 1.3013 | 0.0070624 | 0.0057229 | 3.106e-05 | 2.5169e-05 | 0.00017422 | 0.00014118 | 124.3079 | 46.416 | 1.4015e-06 | 3.0415e-06 | 1070.4685 | 1.8953e-05 | 0.0001191 | 1.176e-05 | 0.00015279 | 1.6275e-07 | 1.7621e-06 | 1.3188e-07 | 3.6176e-06 | 8.6008e-05 | 9.645e-07 | 8.6972e-05
6 | BRIG | 24039 | 24 | MD | 039 | Somerset | ONROAD | 201.1391 | 0.0077177 | 421.3373 | 79.9625 | 2.0948 | 0.39755 | 0.010414 | 0.0019765 | 0.016167 | 0.0030682 | 210.8084 | 99.9556 | 7.6689e-05 | 3.0695e-05 | 0.018418 | 2.5635 | 0.84461 | 0.012745 | 0.0041991 | 6.3363e-05 | 2.0877e-05 | 0.00023473 | 7.734e-05 | 124.3079 | 46.416 | 1.8883e-06 | 1.6662e-06 | 961.822 | 1.6808e-05 | 0.00010563 | 3.19e-06 | 4.1444e-05 | 2.4405e-07 | 2.6424e-06 | 8.041e-08 | 2.2057e-06 | 2.0962e-05 | 5.2838e-07 | 2.149e-05
6 | BRIG | 24039 | 24 | MD | 039 | Somerset | NONROAD_OTHER | 201.1391 | 0.0077177 | 366.8415 | 270.4454 | 1.8238 | 1.3446 | 0.0090675 | 0.0066848 | 0.014076 | 0.010377 | 210.8084 | 99.9556 | 6.677e-05 | 0.00010382 | 0.018418 | 0.89253 | 0.76702 | 0.0044374 | 0.0038134 | 2.2061e-05 | 1.8959e-05 | 8.1728e-05 | 7.0235e-05 | 124.3079 | 46.416 | 6.5747e-07 | 1.5132e-06 | 961.822 | 1.4634e-05 | 9.1964e-05 | 1.0789e-05 | 0.00014017 | 8.4972e-08 | 9.2001e-07 | 7.3023e-08 | 2.0031e-06 | 7.0895e-05 | 4.7984e-07 | 7.1375e-05
6 | BRIG | 24039 | 24 | MD | 039 | Somerset | POINT | 201.1391 | 0.0077177 | 52.0313 | 52.4579 | 0.25868 | 0.2608 | 0.0012861 | 0.0012966 | 0.0019965 | 0.0020128 | 210.8084 | 99.9556 | 9.4704e-06 | 2.0137e-05 | 0.018418 | 3.6581 | 3.5449 | 0.018187 | 0.017624 | 9.042e-05 | 8.7621e-05 | 0.00033497 | 0.0003246 | 124.3079 | 46.416 | 2.6947e-06 | 6.9933e-06 | 961.822 | 2.0757e-06 | 1.3044e-05 | 2.0927e-06 | 2.7188e-05 | 3.4826e-07 | 3.7707e-06 | 3.3748e-07 | 9.2574e-06 | 1.3751e-05 | 2.2176e-06 | 1.5969e-05
6 | BRIG | 24039 | 24 | MD | 039 | Somerset | PT_FIRES_PRESCRIBED | 201.1391 | 0.0077177 | 1.9265 | 1.9265 | 0.0095779 | 0.0095779 | 4.7618e-05 | 4.7618e-05 | 7.392e-05 | 7.392e-05 | 210.8084 | 99.9556 | 3.5065e-07 | 7.3953e-07 | 0.018418 | 0.98806 | 0.98806 | 0.0049123 | 0.0049123 | 2.4423e-05 | 2.4423e-05 | 9.0476e-05 | 9.0476e-05 | 124.3079 | 46.416 | 7.2784e-07 | 1.9492e-06 | 961.822 | 7.6854e-08 | 4.8296e-07 | 7.6854e-08 | 9.9849e-07 | 9.4067e-08 | 1.0185e-06 | 9.4067e-08 | 2.5803e-06 | 5.0502e-07 | 6.1812e-07 | 1.1231e-06
6 | BRIG | 24039 | 24 | MD | 039 | Somerset | NONROAD_MAR | 201.1391 | 0.0077177 | 417.9378 | 333.5472 | 2.0779 | 1.6583 | 0.01033 | 0.0082445 | 0.016036 | 0.012798 | 210.8084 | 99.9556 | 7.6071e-05 | 0.00012804 | 0.018418 | 214.6831 | 14.1954 | 1.0673 | 0.070575 | 0.0053065 | 0.00035088 | 0.019658 | 0.0012999 | 124.3079 | 46.416 | 0.00015814 | 2.8004e-05 | 961.822 | 1.6673e-05 | 0.00010477 | 1.3306e-05 | 0.00017287 | 2.0439e-05 | 0.00022129 | 1.3515e-06 | 3.7071e-05 | 8.7437e-05 | 8.8805e-06 | 9.6317e-05
6 | BRIG | 24039 | 24 | MD | 039 | Somerset | NONPOINT | 201.1391 | 0.0077177 | 62.1805 | 62.7645 | 0.30914 | 0.31205 | 0.001537 | 0.0015514 | 0.0023859 | 0.0024083 | 210.8084 | 99.9556 | 1.1318e-05 | 2.4094e-05 | 0.018418 | 53.6905 | 50.626 | 0.26693 | 0.2517 | 0.0013271 | 0.0012514 | 0.0049164 | 0.0046358 | 124.3079 | 46.416 | 3.955e-05 | 9.9874e-05 | 961.822 | 2.4806e-06 | 1.5588e-05 | 2.5039e-06 | 3.253e-05 | 5.1115e-06 | 5.5343e-05 | 4.8198e-06 | 0.00013221 | 1.6453e-05 | 3.1671e-05 | 4.8124e-05
6 | BRIG | 24041 | 24 | MD | 041 | Talbot | NONPOINT | 162.4503 | 0.0096473 | 112.5836 | 117.3956 | 0.69303 | 0.72266 | 0.0042661 | 0.0044485 | 0.0066859 | 0.0069717 | 210.8084 | 99.9556 | 3.1716e-05 | 6.9748e-05 | 0.025 | 88.7442 | 94.9701 | 0.54629 | 0.58461 | 0.0033628 | 0.0035987 | 0.013657 | 0.014615 | 124.3079 | 46.416 | 0.00010987 | 0.00031488 | 842.3621 | 7.9371e-06 | 4.9877e-05 | 8.2763e-06 | 0.00010753 | 1.6213e-05 | 0.00017554 | 1.735e-05 | 0.00047593 | 4.763e-05 | 9.9851e-05 | 0.00014748
6 | BRIG | 24041 | 24 | MD | 041 | Talbot | ONROAD | 162.4503 | 0.0096473 | 895.7529 | 164.199 | 5.514 | 1.0108 | 0.033943 | 0.006222 | 0.053195 | 0.0097511 | 210.8084 | 99.9556 | 0.00025234 | 9.7555e-05 | 0.025 | 5.447 | 1.9379 | 0.03353 | 0.011929 | 0.0002064 | 7.3434e-05 | 0.00083826 | 0.00029824 | 124.3079 | 46.416 | 6.7434e-06 | 6.4253e-06 | 842.3621 | 6.315e-05 | 0.00039684 | 1.1576e-05 | 0.00015039 | 9.9513e-07 | 1.0774e-05 | 3.5405e-07 | 9.7118e-06 | 6.6619e-05 | 2.0375e-06 | 6.8657e-05
6 | BRIG | 24041 | 24 | MD | 041 | Talbot | PT_FIRES_PRESCRIBED | 162.4503 | 0.0096473 | 0.58904 | 0.58904 | 0.003626 | 0.003626 | 2.232e-05 | 2.232e-05 | 3.4981e-05 | 3.4981e-05 | 210.8084 | 99.9556 | 1.6594e-07 | 3.4996e-07 | 0.025 | 0.30214 | 0.30214 | 0.0018599 | 0.0018599 | 1.1449e-05 | 1.1449e-05 | 4.6498e-05 | 4.6498e-05 | 124.3079 | 46.416 | 3.7405e-07 | 1.0018e-06 | 842.3621 | 4.1527e-08 | 2.6096e-07 | 4.1527e-08 | 5.3952e-07 | 5.5199e-08 | 5.9765e-07 | 5.5199e-08 | 1.5142e-06 | 2.3899e-07 | 3.1767e-07 | 5.5666e-07
6 | BRIG | 24041 | 24 | MD | 041 | Talbot | NONROAD_OTHER | 162.4503 | 0.0096473 | 545.9069 | 330.1609 | 3.3605 | 2.0324 | 0.020686 | 0.012511 | 0.032419 | 0.019607 | 210.8084 | 99.9556 | 0.00015379 | 0.00019616 | 0.025 | 1.3563 | 1.0129 | 0.008349 | 0.0062349 | 5.1394e-05 | 3.838e-05 | 0.00020873 | 0.00015587 | 124.3079 | 46.416 | 1.6791e-06 | 3.3582e-06 | 842.3621 | 3.8486e-05 | 0.00024185 | 2.3276e-05 | 0.0003024 | 2.4779e-07 | 2.6828e-06 | 1.8504e-07 | 5.0759e-06 | 0.00013395 | 1.0649e-06 | 0.00013502
6 | BRIG | 24041 | 24 | MD | 041 | Talbot | POINT | 162.4503 | 0.0096473 | 145.4581 | 150.5782 | 0.8954 | 0.92692 | 0.0055118 | 0.0057059 | 0.0086382 | 0.0089422 | 210.8084 | 99.9556 | 4.0976e-05 | 8.9462e-05 | 0.025 | 10.9856 | 9.7699 | 0.067625 | 0.060141 | 0.00041628 | 0.00037021 | 0.0016906 | 0.0015035 | 124.3079 | 46.416 | 1.36e-05 | 3.2393e-05 | 842.3621 | 1.0255e-05 | 6.4441e-05 | 1.0616e-05 | 0.00013792 | 2.007e-06 | 2.173e-05 | 1.7849e-06 | 4.8961e-05 | 6.1093e-05 | 1.0272e-05 | 7.1365e-05
6 | BRIG | 24041 | 24 | MD | 041 | Talbot | NONROAD_MAR | 162.4503 | 0.0096473 | 582.299 | 476.4258 | 3.5845 | 2.9327 | 0.022065 | 0.018053 | 0.03458 | 0.028293 | 210.8084 | 99.9556 | 0.00016404 | 0.00028306 | 0.025 | 310.2584 | 20.9406 | 1.9099 | 0.1289 | 0.011757 | 0.0007935 | 0.047747 | 0.0032226 | 124.3079 | 46.416 | 0.0003841 | 6.943e-05 | 842.3621 | 4.1052e-05 | 0.00025797 | 3.3588e-05 | 0.00043637 | 5.6682e-05 | 0.00061371 | 3.8257e-06 | 0.00010494 | 0.0001933 | 2.2017e-05 | 0.00021531
6 | BRIG | 24043 | 24 | MD | 043 | Washington | NONROAD_MAR | 289.6531 | 0.0084547 | 187.3477 | 152.5467 | 0.6468 | 0.52665 | 0.002233 | 0.0018182 | 0.0054685 | 0.0044527 | 210.8084 | 99.9556 | 2.5941e-05 | 4.4547e-05 | 0.020614 | 1.9384 | 4.8313 | 0.0066922 | 0.01668 | 2.3104e-05 | 5.7585e-05 | 0.00013796 | 0.00034384 | 124.3079 | 46.416 | 1.1098e-06 | 7.4078e-06 | 1209.3668 | 4.5218e-06 | 2.8415e-05 | 3.6818e-06 | 4.7834e-05 | 1.1407e-07 | 1.2351e-06 | 2.8432e-07 | 7.799e-06 | 3.042e-05 | 2.3491e-06 | 3.277e-05
6 | BRIG | 24043 | 24 | MD | 043 | Washington | NONPOINT | 289.6531 | 0.0084547 | 431.8302 | 821.3598 | 1.4909 | 2.8357 | 0.005147 | 0.0097899 | 0.012605 | 0.023975 | 210.8084 | 99.9556 | 5.9792e-05 | 0.00023985 | 0.020614 | 423.7805 | 474.1217 | 1.4631 | 1.6369 | 0.0050511 | 0.0056511 | 0.03016 | 0.033743 | 124.3079 | 46.416 | 0.00024263 | 0.00072697 | 1209.3668 | 1.0423e-05 | 6.5496e-05 | 1.9824e-05 | 0.00025755 | 2.4939e-05 | 0.00027002 | 2.7901e-05 | 0.00076535 | 0.00016379 | 0.00023053 | 0.00039432
6 | BRIG | 24043 | 24 | MD | 043 | Washington | NONROAD_OTHER | 289.6531 | 0.0084547 | 655.2198 | 280.8125 | 2.2621 | 0.96948 | 0.0078096 | 0.003347 | 0.019125 | 0.0081966 | 210.8084 | 99.9556 | 9.0723e-05 | 8.2003e-05 | 0.020614 | 1.8202 | 1.0721 | 0.006284 | 0.0037012 | 2.1695e-05 | 1.2778e-05 | 0.00012954 | 7.6298e-05 | 124.3079 | 46.416 | 1.0421e-06 | 1.6438e-06 | 1209.3668 | 1.5814e-05 | 9.9378e-05 | 6.7776e-06 | 8.8055e-05 | 1.0711e-07 | 1.1597e-06 | 6.3089e-08 | 1.7306e-06 | 5.5999e-05 | 5.2126e-07 | 5.652e-05
6 | BRIG | 24043 | 24 | MD | 043 | Washington | POINT | 289.6531 | 0.0084547 | 1853.5632 | 1940.1291 | 6.3993 | 6.6981 | 0.022093 | 0.023125 | 0.054104 | 0.05663 | 210.8084 | 99.9556 | 0.00025665 | 0.00056656 | 0.020614 | 1214.9655 | 337.5187 | 4.1946 | 1.1653 | 0.014481 | 0.0040229 | 0.086469 | 0.024021 | 124.3079 | 46.416 | 0.0006956 | 0.00051752 | 1209.3668 | 4.4737e-05 | 0.00028113 | 4.6826e-05 | 0.00060837 | 7.1499e-05 | 0.00077413 | 1.9863e-05 | 0.00054484 | 0.00038689 | 0.00016411 | 0.000551
6 | BRIG | 24043 | 24 | MD | 043 | Washington | ONROAD | 289.6531 | 0.0084547 | 4709.5462 | 1231.5811 | 16.2593 | 4.2519 | 0.056134 | 0.014679 | 0.13747 | 0.035949 | 210.8084 | 99.9556 | 0.00065209 | 0.00035965 | 0.020614 | 19.6085 | 8.2108 | 0.067696 | 0.028347 | 0.00023372 | 9.7865e-05 | 0.0013955 | 0.00058436 | 124.3079 | 46.416 | 1.1226e-05 | 1.259e-05 | 1209.3668 | 0.00011367 | 0.0007143 | 2.9725e-05 | 0.00038619 | 1.1539e-06 | 1.2494e-05 | 4.8319e-07 | 1.3254e-05 | 0.0002456 | 3.9923e-06 | 0.00024959
6 | BRIG | 24043 | 24 | MD | 043 | Washington | PT_FIRES_PRESCRIBED | 289.6531 | 0.0084547 | 3.7779 | 3.7779 | 0.013043 | 0.013043 | 4.5029e-05 | 4.5029e-05 | 0.00011027 | 0.00011027 | 210.8084 | 99.9556 | 5.2309e-07 | 1.1032e-06 | 0.020614 | 2.0413 | 2.0413 | 0.0070473 | 0.0070473 | 2.433e-05 | 2.433e-05 | 0.00014528 | 0.00014528 | 124.3079 | 46.416 | 1.1687e-06 | 3.1299e-06 | 1209.3668 | 9.1182e-08 | 5.7299e-07 | 9.1182e-08 | 1.1846e-06 | 1.2013e-07 | 1.3006e-06 | 1.2013e-07 | 3.2951e-06 | 7.5337e-07 | 9.9252e-07 | 1.7459e-06
6 | BRIG | 24045 | 24 | MD | 045 | Wicomico | NONROAD_OTHER | 158.6229 | 0.012364 | 426.0967 | 197.1975 | 2.6862 | 1.2432 | 0.016935 | 0.0078374 | 0.033212 | 0.01537 | 210.8084 | 99.9556 | 0.00015754 | 0.00015377 | 0.030886 | 1.1778 | 0.71266 | 0.0074251 | 0.0044928 | 4.681e-05 | 2.8324e-05 | 0.00022933 | 0.00013876 | 124.3079 | 46.416 | 1.8448e-06 | 2.9896e-06 | 1018.9674 | 3.2593e-05 | 0.00020482 | 1.5084e-05 | 0.00019597 | 2.2506e-07 | 2.4368e-06 | 1.3618e-07 | 3.7355e-06 | 0.00010501 | 9.4802e-07 | 0.00010596
6 | BRIG | 24045 | 24 | MD | 045 | Wicomico | PT_FIRES_PRESCRIBED | 158.6229 | 0.012364 | 2.1557 | 2.1557 | 0.01359 | 0.01359 | 8.5676e-05 | 8.5676e-05 | 0.00016802 | 0.00016802 | 210.8084 | 99.9556 | 7.9705e-07 | 1.681e-06 | 0.030886 | 1.1516 | 1.1516 | 0.0072602 | 0.0072602 | 4.577e-05 | 4.577e-05 | 0.00022424 | 0.00022424 | 124.3079 | 46.416 | 1.8039e-06 | 4.831e-06 | 1018.9674 | 1.649e-07 | 1.0362e-06 | 1.649e-07 | 2.1423e-06 | 2.2006e-07 | 2.3826e-06 | 2.2006e-07 | 6.0364e-06 | 1.1479e-06 | 1.532e-06 | 2.6799e-06
6 | BRIG | 24045 | 24 | MD | 045 | Wicomico | NONPOINT | 158.6229 | 0.012364 | 240.3225 | 266.5381 | 1.5151 | 1.6803 | 0.0095513 | 0.010593 | 0.018732 | 0.020775 | 210.8084 | 99.9556 | 8.8856e-05 | 0.00020784 | 0.030886 | 171.5068 | 195.8032 | 1.0812 | 1.2344 | 0.0068163 | 0.0077819 | 0.033394 | 0.038125 | 124.3079 | 46.416 | 0.00026864 | 0.00082138 | 1018.9674 | 1.8383e-05 | 0.00011552 | 2.0388e-05 | 0.00026488 | 3.2773e-05 | 0.00035483 | 3.7415e-05 | 0.0010263 | 0.00014193 | 0.00026047 | 0.0004024
6 | BRIG | 24045 | 24 | MD | 045 | Wicomico | ONROAD | 158.6229 | 0.012364 | 1451.4207 | 274.2913 | 9.1501 | 1.7292 | 0.057685 | 0.010901 | 0.11313 | 0.021379 | 210.8084 | 99.9556 | 0.00053665 | 0.00021389 | 0.030886 | 9.1182 | 3.0332 | 0.057483 | 0.019122 | 0.00036239 | 0.00012055 | 0.0017754 | 0.0005906 | 124.3079 | 46.416 | 1.4282e-05 | 1.2724e-05 | 1018.9674 | 0.00011102 | 0.00069768 | 2.0981e-05 | 0.00027259 | 1.7424e-06 | 1.8865e-05 | 5.796e-07 | 1.5899e-05 | 0.00014606 | 4.0349e-06 | 0.0001501
6 | BRIG | 24045 | 24 | MD | 045 | Wicomico | POINT | 158.6229 | 0.012364 | 79.9657 | 83.0846 | 0.50412 | 0.52379 | 0.0031781 | 0.0033021 | 0.0062328 | 0.0064759 | 210.8084 | 99.9556 | 2.9566e-05 | 6.4788e-05 | 0.030886 | 6.5415 | 7.2811 | 0.041239 | 0.045902 | 0.00025998 | 0.00028938 | 0.0012737 | 0.0014177 | 124.3079 | 46.416 | 1.0246e-05 | 3.0543e-05 | 1018.9674 | 6.1168e-06 | 3.8438e-05 | 6.3554e-06 | 8.2569e-05 | 1.25e-06 | 1.3534e-05 | 1.3913e-06 | 3.8165e-05 | 4.4243e-05 | 9.6857e-06 | 5.3929e-05
6 | BRIG | 24045 | 24 | MD | 045 | Wicomico | NONROAD_MAR | 158.6229 | 0.012364 | 22.872 | 16.3896 | 0.14419 | 0.10332 | 0.00090902 | 0.00065138 | 0.0017827 | 0.0012775 | 210.8084 | 99.9556 | 8.4567e-06 | 1.278e-05 | 0.030886 | 1.0852 | 1.2144 | 0.0068414 | 0.007656 | 4.313e-05 | 4.8266e-05 | 0.0002113 | 0.00023646 | 124.3079 | 46.416 | 1.6998e-06 | 5.0944e-06 | 1018.9674 | 1.7495e-06 | 1.0994e-05 | 1.2537e-06 | 1.6288e-05 | 2.0737e-07 | 2.2452e-06 | 2.3206e-07 | 6.3655e-06 | 8.7276e-06 | 1.6155e-06 | 1.0343e-05
6 | BRIG | 24047 | 24 | MD | 047 | Worcester | NONPOINT | 158.8134 | 0.011339 | 264.6517 | 267.6336 | 1.6664 | 1.6852 | 0.010493 | 0.010611 | 0.018896 | 0.019109 | 210.8084 | 99.9556 | 8.9636e-05 | 0.00019117 | 0.03198 | 114.7355 | 113.46 | 0.72245 | 0.71442 | 0.0045491 | 0.0044985 | 0.023104 | 0.022847 | 124.3079 | 46.416 | 0.00018586 | 0.00049222 | 1514.5401 | 1.2476e-05 | 7.8403e-05 | 1.2617e-05 | 0.00016392 | 1.5255e-05 | 0.00016517 | 1.5085e-05 | 0.00041379 | 0.00013055 | 0.00015609 | 0.00028664
6 | BRIG | 24047 | 24 | MD | 047 | Worcester | NONROAD_OTHER | 158.8134 | 0.011339 | 732.2803 | 471.5151 | 4.6109 | 2.969 | 0.029034 | 0.018695 | 0.052285 | 0.033666 | 210.8084 | 99.9556 | 0.00024802 | 0.00033681 | 0.03198 | 1.8979 | 1.3854 | 0.011951 | 0.0087237 | 7.5249e-05 | 5.493e-05 | 0.00038217 | 0.00027898 | 124.3079 | 46.416 | 3.0744e-06 | 6.0104e-06 | 1514.5401 | 3.4522e-05 | 0.00021694 | 2.2229e-05 | 0.00028879 | 2.5234e-07 | 2.7321e-06 | 1.842e-07 | 5.0528e-06 | 0.00023 | 1.906e-06 | 0.00023191
6 | BRIG | 24047 | 24 | MD | 047 | Worcester | POINT | 158.8134 | 0.011339 | 52.505 | 54.1334 | 0.33061 | 0.34086 | 0.0020817 | 0.0021463 | 0.0037488 | 0.0038651 | 210.8084 | 99.9556 | 1.7783e-05 | 3.8668e-05 | 0.03198 | 36.5395 | 36.9203 | 0.23008 | 0.23248 | 0.0014487 | 0.0014638 | 0.0073578 | 0.0074345 | 124.3079 | 46.416 | 5.919e-05 | 0.00016017 | 1514.5401 | 2.4752e-06 | 1.5555e-05 | 2.552e-06 | 3.3156e-05 | 4.8581e-06 | 5.26e-05 | 4.9088e-06 | 0.00013465 | 2.6406e-05 | 5.0792e-05 | 7.7198e-05
6 | BRIG | 24047 | 24 | MD | 047 | Worcester | PT_FIRES_PRESCRIBED | 158.8134 | 0.011339 | 1.8181 | 1.8181 | 0.011448 | 0.011448 | 7.2084e-05 | 7.2084e-05 | 0.00012981 | 0.00012981 | 210.8084 | 99.9556 | 6.1577e-07 | 1.2987e-06 | 0.03198 | 0.98364 | 0.98364 | 0.0061937 | 0.0061937 | 3.9e-05 | 3.9e-05 | 0.00019807 | 0.00019807 | 124.3079 | 46.416 | 1.5934e-06 | 4.2673e-06 | 1514.5401 | 8.5709e-08 | 5.386e-07 | 8.5709e-08 | 1.1135e-06 | 1.3078e-07 | 1.416e-06 | 1.3078e-07 | 3.5874e-06 | 8.8686e-07 | 1.3532e-06 | 2.2401e-06
6 | BRIG | 24047 | 24 | MD | 047 | Worcester | ONROAD | 158.8134 | 0.011339 | 1026.7635 | 170.4263 | 6.4652 | 1.0731 | 0.04071 | 0.0067571 | 0.073311 | 0.012168 | 210.8084 | 99.9556 | 0.00034776 | 0.00012174 | 0.03198 | 6.4505 | 1.9577 | 0.040617 | 0.012327 | 0.00025575 | 7.762e-05 | 0.0012989 | 0.00039422 | 124.3079 | 46.416 | 1.0449e-05 | 8.4932e-06 | 1514.5401 | 4.8405e-05 | 0.00030418 | 8.0344e-06 | 0.00010438 | 8.5762e-07 | 9.2856e-06 | 2.6029e-07 | 7.1399e-06 | 8.3134e-05 | 2.6933e-06 | 8.5827e-05
6 | BRIG | 24047 | 24 | MD | 047 | Worcester | NONROAD_MAR | 158.8134 | 0.011339 | 6.9615 | 6.4252 | 0.043835 | 0.040457 | 0.00027601 | 0.00025475 | 0.00049705 | 0.00045876 | 210.8084 | 99.9556 | 2.3578e-06 | 4.5896e-06 | 0.03198 | 0.27276 | 0.27283 | 0.0017175 | 0.0017179 | 1.0814e-05 | 1.0817e-05 | 5.4925e-05 | 5.4938e-05 | 124.3079 | 46.416 | 4.4184e-07 | 1.1836e-06 | 1514.5401 | 3.2819e-07 | 2.0623e-06 | 3.029e-07 | 3.9353e-06 | 3.6265e-08 | 3.9265e-07 | 3.6274e-08 | 9.9501e-07 | 3.1342e-06 | 3.7533e-07 | 3.5095e-06
6 | BRIG | 24510 | 24 | MD | 510 | Baltimore city | POINT | 187.1157 | 0.0022766 | 1912.051 | 967.9169 | 10.2185 | 5.1728 | 0.054611 | 0.027645 | 0.023263 | 0.011776 | 210.8084 | 99.9556 | 0.00011035 | 0.00011782 | 0.009134 | 326.7489 | 67.7643 | 1.7462 | 0.36215 | 0.0093324 | 0.0019354 | 0.01595 | 0.0033079 | 124.3079 | 46.416 | 0.00012831 | 7.1267e-05 | 238.2206 | 9.7654e-05 | 0.00061366 | 4.9434e-05 | 0.00064225 | 6.6956e-05 | 0.00072494 | 1.3886e-05 | 0.0003809 | 8.0455e-05 | 2.2599e-05 | 0.00010305
6 | BRIG | 24510 | 24 | MD | 510 | Baltimore city | NONROAD_MAR | 187.1157 | 0.0022766 | 1385.0598 | 1101.1765 | 7.4022 | 5.885 | 0.039559 | 0.031451 | 0.016852 | 0.013398 | 210.8084 | 99.9556 | 7.9938e-05 | 0.00013404 | 0.009134 | 664.7571 | 43.9918 | 3.5527 | 0.23511 | 0.018986 | 0.0012565 | 0.03245 | 0.0021475 | 124.3079 | 46.416 | 0.00026105 | 4.6266e-05 | 238.2206 | 7.0739e-05 | 0.00044453 | 5.624e-05 | 0.00073067 | 0.00013622 | 0.0014749 | 9.0146e-06 | 0.00024728 | 9.1532e-05 | 1.4671e-05 | 0.0001062
6 | BRIG | 24510 | 24 | MD | 510 | Baltimore city | NONPOINT | 187.1157 | 0.0022766 | 1881.7132 | 2182.5535 | 10.0564 | 11.6642 | 0.053744 | 0.062337 | 0.022894 | 0.026554 | 210.8084 | 99.9556 | 0.0001086 | 0.00026566 | 0.009134 | 714.2374 | 773.9512 | 3.8171 | 4.1362 | 0.0204 | 0.022105 | 0.034865 | 0.03778 | 124.3079 | 46.416 | 0.00028048 | 0.00081395 | 238.2206 | 9.6105e-05 | 0.00060393 | 0.00011147 | 0.0014482 | 0.00014636 | 0.0015846 | 0.00015859 | 0.0043503 | 0.00018142 | 0.00025811 | 0.00043953
6 | BRIG | 24510 | 24 | MD | 510 | Baltimore city | NONROAD_OTHER | 187.1157 | 0.0022766 | 645.7335 | 384.2155 | 3.451 | 2.0534 | 0.018443 | 0.010974 | 0.0078564 | 0.0046746 | 210.8084 | 99.9556 | 3.7268e-05 | 4.6767e-05 | 0.009134 | 2.0966 | 1.0904 | 0.011205 | 0.0058276 | 5.9883e-05 | 3.1144e-05 | 0.00010235 | 5.3229e-05 | 124.3079 | 46.416 | 8.2333e-07 | 1.1468e-06 | 238.2206 | 3.298e-05 | 0.00020725 | 1.9623e-05 | 0.00025494 | 4.2963e-07 | 4.6517e-06 | 2.2345e-07 | 6.1292e-06 | 3.1937e-05 | 3.6366e-07 | 3.23e-05
6 | BRIG | 24510 | 24 | MD | 510 | Baltimore city | ONROAD | 187.1157 | 0.0022766 | 4559.083 | 972.4244 | 24.365 | 5.1969 | 0.13021 | 0.027774 | 0.055469 | 0.011831 | 210.8084 | 99.9556 | 0.00026312 | 0.00011836 | 0.009134 | 35.6994 | 10.6436 | 0.19079 | 0.056883 | 0.0010196 | 0.000304 | 0.0017427 | 0.00051957 | 124.3079 | 46.416 | 1.4019e-05 | 1.1194e-05 | 238.2206 | 0.00023285 | 0.0014632 | 4.9665e-05 | 0.00064524 | 7.3153e-06 | 7.9204e-05 | 2.181e-06 | 5.9827e-05 | 8.0829e-05 | 3.5497e-06 | 8.4379e-05
6 | BRIG | 25001 | 25 | MA | 001 | Barnstable | POINT | 432.0842 | 0.0010179 | 118.0392 | 57.6954 | 0.27319 | 0.13353 | 0.00063225 | 0.00030903 | 0.00027809 | 0.00013592 | 210.8084 | 99.9556 | 1.3192e-06 | 1.3598e-06 | 0.0023979 | 135.1541 | 10.9364 | 0.3128 | 0.025311 | 0.00072392 | 5.8578e-05 | 0.00075006 | 6.0693e-05 | 124.3079 | 46.416 | 6.0339e-06 | 1.3076e-06 | 1171.8688 | 2.373e-07 | 1.4912e-06 | 1.1599e-07 | 1.5069e-06 | 6.4005e-07 | 6.93e-06 | 5.1792e-08 | 1.4207e-06 | 9.2863e-07 | 4.1465e-07 | 1.3433e-06
6 | BRIG | 25001 | 25 | MA | 001 | Barnstable | NONROAD_OTHER | 432.0842 | 0.0010179 | 1733.1453 | 1152.6679 | 4.0111 | 2.6677 | 0.0092832 | 0.006174 | 0.0040831 | 0.0027156 | 210.8084 | 99.9556 | 1.9369e-05 | 2.7168e-05 | 0.0023979 | 4.6878 | 3.2464 | 0.010849 | 0.0075133 | 2.5109e-05 | 1.7388e-05 | 2.6015e-05 | 1.8016e-05 | 124.3079 | 46.416 | 2.0928e-07 | 3.8814e-07 | 1171.8688 | 3.4843e-06 | 2.1895e-05 | 2.3173e-06 | 3.0106e-05 | 2.22e-08 | 2.4036e-07 | 1.5374e-08 | 4.2171e-07 | 1.8553e-05 | 1.2308e-07 | 1.8676e-05
6 | BRIG | 25001 | 25 | MA | 001 | Barnstable | NONROAD_MAR | 432.0842 | 0.0010179 | 2725.2752 | 1594.1018 | 6.3073 | 3.6893 | 0.014597 | 0.0085385 | 0.0064205 | 0.0037555 | 210.8084 | 99.9556 | 3.0456e-05 | 3.7572e-05 | 0.0023979 | 474.6416 | 35.6228 | 1.0985 | 0.082444 | 0.0025423 | 0.00019081 | 0.0026341 | 0.00019769 | 124.3079 | 46.416 | 2.119e-05 | 4.2592e-06 | 1171.8688 | 5.4788e-06 | 3.4429e-05 | 3.2047e-06 | 4.1636e-05 | 2.2478e-06 | 2.4337e-05 | 1.687e-07 | 4.6275e-06 | 2.5658e-05 | 1.3506e-06 | 2.7008e-05
6 | BRIG | 25001 | 25 | MA | 001 | Barnstable | NONPOINT | 432.0842 | 0.0010179 | 642.957 | 521.5635 | 1.488 | 1.2071 | 0.0034439 | 0.0027936 | 0.0015147 | 0.0012288 | 210.8084 | 99.9556 | 7.1854e-06 | 1.2293e-05 | 0.0023979 | 669.7784 | 14.08 | 1.5501 | 0.032586 | 0.0035875 | 7.5416e-05 | 0.003717 | 7.8139e-05 | 124.3079 | 46.416 | 2.9902e-05 | 1.6834e-06 | 1171.8688 | 1.2926e-06 | 8.1227e-06 | 1.0485e-06 | 1.3623e-05 | 3.1719e-06 | 3.4343e-05 | 6.6679e-08 | 1.829e-06 | 8.3947e-06 | 5.3384e-07 | 8.9286e-06
6 | BRIG | 25001 | 25 | MA | 001 | Barnstable | ONROAD | 432.0842 | 0.0010179 | 2696.5413 | 633.7868 | 6.2408 | 1.4668 | 0.014443 | 0.0033947 | 0.0063528 | 0.0014931 | 210.8084 | 99.9556 | 3.0135e-05 | 1.4938e-05 | 0.0023979 | 24.5558 | 7.0142 | 0.056831 | 0.016233 | 0.00013153 | 3.757e-05 | 0.00013628 | 3.8926e-05 | 124.3079 | 46.416 | 1.0963e-06 | 8.3864e-07 | 1171.8688 | 5.4211e-06 | 3.4066e-05 | 1.2742e-06 | 1.6554e-05 | 1.1629e-07 | 1.2591e-06 | 3.3217e-08 | 9.1117e-07 | 1.0201e-05 | 2.6594e-07 | 1.0467e-05
6 | BRIG | 25003 | 25 | MA | 003 | Berkshire | NONROAD_MAR | 339.232 | 0.0017074 | 290.4446 | 182.857 | 0.85618 | 0.53903 | 0.0025239 | 0.001589 | 0.0014618 | 0.00092034 | 210.8084 | 99.9556 | 6.9345e-06 | 9.2075e-06 | 0.0060374 | 4.2713 | 1.7148 | 0.012591 | 0.0050551 | 3.7117e-05 | 1.4901e-05 | 7.6017e-05 | 3.0519e-05 | 124.3079 | 46.416 | 6.1152e-07 | 6.5752e-07 | 2450.5848 | 5.9653e-07 | 3.7486e-06 | 3.7556e-07 | 4.8793e-06 | 3.102e-08 | 3.3586e-07 | 1.2454e-08 | 3.4162e-07 | 6.2877e-06 | 2.0851e-07 | 6.4962e-06
6 | BRIG | 25003 | 25 | MA | 003 | Berkshire | NONPOINT | 339.232 | 0.0017074 | 598.9356 | 505.147 | 1.7656 | 1.4891 | 0.0052046 | 0.0043896 | 0.0030145 | 0.0025425 | 210.8084 | 99.9556 | 1.43e-05 | 2.5436e-05 | 0.0060374 | 546.4884 | 25.4378 | 1.611 | 0.074986 | 0.0047488 | 0.00022105 | 0.0097259 | 0.00045272 | 124.3079 | 46.416 | 7.8241e-05 | 9.7535e-06 | 2450.5848 | 1.2301e-06 | 7.7302e-06 | 1.0375e-06 | 1.3479e-05 | 3.9688e-06 | 4.2971e-05 | 1.8474e-07 | 5.0675e-06 | 1.737e-05 | 3.093e-06 | 2.0463e-05
6 | BRIG | 25003 | 25 | MA | 003 | Berkshire | NONROAD_OTHER | 339.232 | 0.0017074 | 536.1617 | 324.4361 | 1.5805 | 0.95638 | 0.0046591 | 0.0028193 | 0.0026986 | 0.0016329 | 210.8084 | 99.9556 | 1.2801e-05 | 1.6337e-05 | 0.0060374 | 1.8794 | 0.99343 | 0.0055401 | 0.0029285 | 1.6331e-05 | 8.6326e-06 | 3.3448e-05 | 1.768e-05 | 124.3079 | 46.416 | 2.6907e-07 | 3.8091e-07 | 2450.5848 | 1.1012e-06 | 6.92e-06 | 6.6634e-07 | 8.6571e-06 | 1.3649e-08 | 1.4778e-07 | 7.2147e-09 | 1.979e-07 | 1.1156e-05 | 1.2079e-07 | 1.1277e-05
6 | BRIG | 25003 | 25 | MA | 003 | Berkshire | POINT | 339.232 | 0.0017074 | 315.7969 | 306.8876 | 0.93092 | 0.90465 | 0.0027442 | 0.0026668 | 0.0015894 | 0.0015446 | 210.8084 | 99.9556 | 7.5398e-06 | 1.5453e-05 | 0.0060374 | 130.6752 | 33.6173 | 0.38521 | 0.099098 | 0.0011355 | 0.00029213 | 0.0023256 | 0.00059829 | 124.3079 | 46.416 | 1.8709e-05 | 1.289e-05 | 2450.5848 | 6.486e-07 | 4.0758e-06 | 6.303e-07 | 8.1889e-06 | 9.4902e-07 | 1.0275e-05 | 2.4414e-07 | 6.697e-06 | 1.0553e-05 | 4.0875e-06 | 1.464e-05
6 | BRIG | 25003 | 25 | MA | 003 | Berkshire | ONROAD | 339.232 | 0.0017074 | 2420.2202 | 399.9199 | 7.1344 | 1.1789 | 0.021031 | 0.0034752 | 0.012181 | 0.0020128 | 210.8084 | 99.9556 | 5.7784e-05 | 2.0137e-05 | 0.0060374 | 17.6121 | 4.6095 | 0.051917 | 0.013588 | 0.00015304 | 4.0056e-05 | 0.00031344 | 8.2037e-05 | 124.3079 | 46.416 | 2.5215e-06 | 1.7674e-06 | 2450.5848 | 4.9708e-06 | 3.1237e-05 | 8.2138e-07 | 1.0671e-05 | 1.2791e-07 | 1.3849e-06 | 3.3476e-08 | 9.1828e-07 | 1.3752e-05 | 5.6047e-07 | 1.4312e-05
6 | BRIG | 25005 | 25 | MA | 005 | Bristol | POINT | 385.085 | 0.0010677 | 3022.2332 | 368.9581 | 7.8482 | 0.95812 | 0.02038 | 0.0024881 | 0.0083798 | 0.001023 | 210.8084 | 99.9556 | 3.9751e-05 | 1.0235e-05 | 0.0033115 | 18822.3602 | 132.5918 | 48.8785 | 0.34432 | 0.12693 | 0.00089414 | 0.16186 | 0.0011402 | 124.3079 | 46.416 | 0.0013021 | 2.4565e-05 | 1522.6986 | 5.5033e-06 | 3.4583e-05 | 6.7185e-07 | 8.7286e-06 | 0.0001063 | 0.0011509 | 7.4881e-07 | 2.054e-05 | 6.9892e-06 | 7.7899e-06 | 1.4779e-05
6 | BRIG | 25005 | 25 | MA | 005 | Bristol | NONROAD_MAR | 385.085 | 0.0010677 | 690.4446 | 373.2703 | 1.793 | 0.96932 | 0.004656 | 0.0025172 | 0.0019144 | 0.001035 | 210.8084 | 99.9556 | 9.0813e-06 | 1.0354e-05 | 0.0033115 | 77.4882 | 6.1728 | 0.20122 | 0.01603 | 0.00052254 | 4.1626e-05 | 0.00066635 | 5.3083e-05 | 124.3079 | 46.416 | 5.3605e-06 | 1.1436e-06 | 1522.6986 | 1.2573e-06 | 7.9007e-06 | 6.797e-07 | 8.8306e-06 | 4.3761e-07 | 4.7381e-06 | 3.4861e-08 | 9.5625e-07 | 7.0709e-06 | 3.6266e-07 | 7.4336e-06
6 | BRIG | 25005 | 25 | MA | 005 | Bristol | ONROAD | 385.085 | 0.0010677 | 4971.8377 | 1122.9509 | 12.911 | 2.9161 | 0.033528 | 0.0075726 | 0.013786 | 0.0031136 | 210.8084 | 99.9556 | 6.5394e-05 | 3.115e-05 | 0.0033115 | 44.822 | 12.1181 | 0.11639 | 0.031469 | 0.00030226 | 8.1719e-05 | 0.00038544 | 0.00010421 | 124.3079 | 46.416 | 3.1007e-06 | 2.2451e-06 | 1522.6986 | 9.0534e-06 | 5.6892e-05 | 2.0448e-06 | 2.6566e-05 | 2.5313e-07 | 2.7407e-06 | 6.8437e-08 | 1.8773e-06 | 2.1272e-05 | 7.1195e-07 | 2.1984e-05
6 | BRIG | 25005 | 25 | MA | 005 | Bristol | NONROAD_OTHER | 385.085 | 0.0010677 | 1702.1213 | 837.5402 | 4.4201 | 2.1749 | 0.011478 | 0.005648 | 0.0047195 | 0.0023223 | 210.8084 | 99.9556 | 2.2388e-05 | 2.3233e-05 | 0.0033115 | 4.8408 | 2.7927 | 0.012571 | 0.0072521 | 3.2644e-05 | 1.8832e-05 | 4.1629e-05 | 2.4015e-05 | 124.3079 | 46.416 | 3.3488e-07 | 5.174e-07 | 1522.6986 | 3.0994e-06 | 1.9477e-05 | 1.5251e-06 | 1.9814e-05 | 2.7339e-08 | 2.96e-07 | 1.5772e-08 | 4.3263e-07 | 1.5866e-05 | 1.6407e-07 | 1.603e-05
6 | BRIG | 25005 | 25 | MA | 005 | Bristol | NONPOINT | 385.085 | 0.0010677 | 1557.8992 | 1365.3602 | 4.0456 | 3.5456 | 0.010506 | 0.0092073 | 0.0043196 | 0.0037858 | 210.8084 | 99.9556 | 2.0491e-05 | 3.7875e-05 | 0.0033115 | 1488.6365 | 37.428 | 3.8657 | 0.097194 | 0.010039 | 0.0002524 | 0.012801 | 0.00032186 | 124.3079 | 46.416 | 0.00010298 | 6.9342e-06 | 1522.6986 | 2.8368e-06 | 1.7827e-05 | 2.4862e-06 | 3.2301e-05 | 8.4071e-06 | 9.1025e-05 | 2.1137e-07 | 5.7981e-06 | 2.5864e-05 | 2.1989e-06 | 2.8063e-05
6 | BRIG | 25007 | 25 | MA | 007 | Dukes | NONPOINT | 384.7361 | 7.1846e-05 | 66.6106 | 52.3962 | 0.17313 | 0.13619 | 0.00045001 | 0.00035398 | 1.2439e-05 | 9.7845e-06 | 210.8084 | 99.9556 | 5.9006e-08 | 9.7888e-08 | 0.00063935 | 63.2144 | 4.383 | 0.16431 | 0.011392 | 0.00042706 | 2.9611e-05 | 0.00010505 | 7.2837e-06 | 124.3079 | 46.416 | 8.4507e-07 | 1.5692e-07 | 313.8797 | 3.9629e-08 | 2.4903e-07 | 3.1173e-08 | 4.05e-07 | 3.3468e-07 | 3.6236e-06 | 2.3205e-08 | 6.3653e-07 | 6.6847e-08 | 4.9761e-08 | 1.1661e-07
6 | BRIG | 25007 | 25 | MA | 007 | Dukes | ONROAD | 384.7361 | 7.1846e-05 | 185.8512 | 36.0362 | 0.48306 | 0.093665 | 0.0012556 | 0.00024345 | 3.4706e-05 | 6.7294e-06 | 210.8084 | 99.9556 | 1.6463e-07 | 6.7324e-08 | 0.00063935 | 1.036 | 0.32091 | 0.0026927 | 0.0008341 | 6.9989e-06 | 2.168e-06 | 1.7216e-06 | 5.3328e-07 | 124.3079 | 46.416 | 1.3849e-08 | 1.1489e-08 | 313.8797 | 1.1057e-07 | 6.9483e-07 | 2.1439e-08 | 2.7854e-07 | 5.4849e-09 | 5.9386e-08 | 1.699e-09 | 4.6605e-08 | 4.5975e-08 | 3.6433e-09 | 4.9618e-08
6 | BRIG | 25007 | 25 | MA | 007 | Dukes | POINT | 384.7361 | 7.1846e-05 | 115.4715 | 114.3168 | 0.30013 | 0.29713 | 0.0007801 | 0.0007723 | 2.1563e-05 | 2.1348e-05 | 210.8084 | 99.9556 | 1.0229e-07 | 2.1357e-07 | 0.00063935 | 11.8762 | 0.050844 | 0.030868 | 0.00013215 | 8.0233e-05 | 3.4349e-07 | 1.9736e-05 | 8.4493e-08 | 124.3079 | 46.416 | 1.5876e-07 | 1.8203e-09 | 313.8797 | 6.8699e-08 | 4.3171e-07 | 6.8012e-08 | 8.8361e-07 | 6.2877e-08 | 6.8078e-07 | 2.6919e-10 | 7.384e-09 | 1.4584e-07 | 5.7725e-10 | 1.4642e-07
6 | BRIG | 25007 | 25 | MA | 007 | Dukes | NONROAD_MAR | 384.7361 | 7.1846e-05 | 1692.3892 | 1064.5972 | 4.3988 | 2.7671 | 0.011433 | 0.0071922 | 0.00031604 | 0.0001988 | 210.8084 | 99.9556 | 1.4992e-06 | 1.9889e-06 | 0.00063935 | 429.4798 | 30.1276 | 1.1163 | 0.078307 | 0.0029015 | 0.00020353 | 0.0007137 | 5.0066e-05 | 124.3079 | 46.416 | 5.7414e-06 | 1.0786e-06 | 313.8797 | 1.0069e-06 | 6.3273e-06 | 6.3337e-07 | 8.2288e-06 | 2.2738e-06 | 2.4619e-05 | 1.5951e-07 | 4.3753e-06 | 1.3582e-06 | 3.4204e-07 | 1.7003e-06
6 | BRIG | 25007 | 25 | MA | 007 | Dukes | PT_FIRES_PRESCRIBED | 384.7361 | 7.1846e-05 | 30.1862 | 30.1862 | 0.078459 | 0.078459 | 0.00020393 | 0.00020393 | 5.637e-06 | 5.637e-06 | 210.8084 | 99.9556 | 2.674e-08 | 5.6395e-08 | 0.00063935 | 19.0524 | 19.0524 | 0.049521 | 0.049521 | 0.00012871 | 0.00012871 | 3.1661e-05 | 3.1661e-05 | 124.3079 | 46.416 | 2.547e-07 | 6.8211e-07 | 313.8797 | 1.7959e-08 | 1.1286e-07 | 1.7959e-08 | 2.3332e-07 | 1.0087e-07 | 1.0921e-06 | 1.0087e-07 | 2.7669e-06 | 3.8511e-08 | 2.1631e-07 | 2.5482e-07
6 | BRIG | 25007 | 25 | MA | 007 | Dukes | NONROAD_OTHER | 384.7361 | 7.1846e-05 | 445.0347 | 327.8336 | 1.1567 | 0.8521 | 0.0030065 | 0.0022148 | 8.3106e-05 | 6.122e-05 | 210.8084 | 99.9556 | 3.9422e-07 | 6.1247e-07 | 0.00063935 | 1.072 | 0.85745 | 0.0027863 | 0.0022287 | 7.242e-06 | 5.7927e-06 | 1.7814e-06 | 1.4249e-06 | 124.3079 | 46.416 | 1.4331e-08 | 3.0698e-08 | 313.8797 | 2.6477e-07 | 1.6638e-06 | 1.9504e-07 | 2.534e-06 | 5.6754e-09 | 6.1449e-08 | 4.5396e-09 | 1.2452e-07 | 4.1825e-07 | 9.7348e-09 | 4.2798e-07
6 | BRIG | 25009 | 25 | MA | 009 | Essex | ONROAD | 461.7274 | 0.00056322 | 6572.3932 | 1458.55 | 14.2344 | 3.1589 | 0.030828 | 0.0068415 | 0.0080171 | 0.0017792 | 210.8084 | 99.9556 | 3.803e-05 | 1.78e-05 | 0.0023734 | 59.1285 | 15.6726 | 0.12806 | 0.033943 | 0.00027735 | 7.3514e-05 | 0.00030393 | 8.056e-05 | 124.3079 | 46.416 | 2.445e-06 | 1.7356e-06 | 1385.0421 | 5.7884e-06 | 3.6374e-05 | 1.2846e-06 | 1.6689e-05 | 2.1944e-07 | 2.3759e-06 | 5.8164e-08 | 1.5955e-06 | 1.2155e-05 | 5.5038e-07 | 1.2706e-05
6 | BRIG | 25009 | 25 | MA | 009 | Essex | PT_FIRES_PRESCRIBED | 461.7274 | 0.00056322 | 3.3997 | 3.3997 | 0.007363 | 0.007363 | 1.5947e-05 | 1.5947e-05 | 4.147e-06 | 4.147e-06 | 210.8084 | 99.9556 | 1.9672e-08 | 4.1488e-08 | 0.0023734 | 1.5076 | 1.5076 | 0.0032651 | 0.0032651 | 7.0714e-06 | 7.0714e-06 | 7.7491e-06 | 7.7491e-06 | 124.3079 | 46.416 | 6.2338e-08 | 1.6695e-07 | 1385.0421 | 2.9941e-09 | 1.8815e-08 | 2.9941e-09 | 3.89e-08 | 5.5949e-09 | 6.0577e-08 | 5.5949e-09 | 1.5347e-07 | 2.8332e-08 | 5.2942e-08 | 8.1274e-08
6 | BRIG | 25009 | 25 | MA | 009 | Essex | NONPOINT | 461.7274 | 0.00056322 | 2349.5072 | 2031.5051 | 5.0885 | 4.3998 | 0.011021 | 0.009529 | 0.002866 | 0.0024781 | 210.8084 | 99.9556 | 1.3595e-05 | 2.4792e-05 | 0.0023734 | 2211.7988 | 65.5592 | 4.7903 | 0.14199 | 0.010375 | 0.00030751 | 0.011369 | 0.00033698 | 124.3079 | 46.416 | 9.1458e-05 | 7.2601e-06 | 1385.0421 | 2.0692e-06 | 1.3003e-05 | 1.7892e-06 | 2.3245e-05 | 8.2084e-06 | 8.8874e-05 | 2.433e-07 | 6.6739e-06 | 1.693e-05 | 2.3023e-06 | 1.9232e-05
6 | BRIG | 25009 | 25 | MA | 009 | Essex | NONROAD_MAR | 461.7274 | 0.00056322 | 859.6144 | 439.5574 | 1.8617 | 0.95198 | 0.0040321 | 0.0020618 | 0.0010486 | 0.00053618 | 210.8084 | 99.9556 | 4.9741e-06 | 5.3642e-06 | 0.0023734 | 108.8958 | 6.8167 | 0.23584 | 0.014763 | 0.00051079 | 3.1974e-05 | 0.00055974 | 3.5039e-05 | 124.3079 | 46.416 | 4.5029e-06 | 7.5488e-07 | 1385.0421 | 7.5707e-07 | 4.7575e-06 | 3.8712e-07 | 5.0295e-06 | 4.0413e-07 | 4.3756e-06 | 2.5298e-08 | 6.9394e-07 | 3.6631e-06 | 2.3938e-07 | 3.9025e-06
6 | BRIG | 25009 | 25 | MA | 009 | Essex | NONROAD_OTHER | 461.7274 | 0.00056322 | 2473.4281 | 1267.6507 | 5.3569 | 2.7455 | 0.011602 | 0.005946 | 0.0030171 | 0.0015463 | 210.8084 | 99.9556 | 1.4312e-05 | 1.547e-05 | 0.0023734 | 7.1509 | 4.1339 | 0.015487 | 0.0089532 | 3.3542e-05 | 1.9391e-05 | 3.6757e-05 | 2.1249e-05 | 124.3079 | 46.416 | 2.9569e-07 | 4.578e-07 | 1385.0421 | 2.1784e-06 | 1.3689e-05 | 1.1164e-06 | 1.4505e-05 | 2.6538e-08 | 2.8733e-07 | 1.5342e-08 | 4.2084e-07 | 1.0564e-05 | 1.4517e-07 | 1.0709e-05
6 | BRIG | 25009 | 25 | MA | 009 | Essex | POINT | 461.7274 | 0.00056322 | 3441.0264 | 3286.5702 | 7.4525 | 7.118 | 0.01614 | 0.015416 | 0.0041974 | 0.004009 | 210.8084 | 99.9556 | 1.9911e-05 | 4.0108e-05 | 0.0023734 | 3844.0534 | 189.3477 | 8.3254 | 0.41009 | 0.018031 | 0.00088815 | 0.019759 | 0.00097328 | 124.3079 | 46.416 | 0.00015895 | 2.0969e-05 | 1385.0421 | 3.0305e-06 | 1.9044e-05 | 2.8945e-06 | 3.7605e-05 | 1.4266e-05 | 0.00015446 | 7.0271e-07 | 1.9276e-05 | 2.7389e-05 | 6.6494e-06 | 3.4039e-05
6 | BRIG | 25011 | 25 | MA | 011 | Franklin | POINT | 379.8527 | 0.00082907 | 148.9426 | 146.871 | 0.39211 | 0.38665 | 0.0010323 | 0.0010179 | 0.00032508 | 0.00032056 | 210.8084 | 99.9556 | 1.5421e-06 | 3.2071e-06 | 0.003032 | 204.3915 | 43.8991 | 0.53808 | 0.11557 | 0.0014166 | 0.00030425 | 0.0016315 | 0.0003504 | 124.3079 | 46.416 | 1.3124e-05 | 7.5492e-06 | 1876.9611 | 1.732e-07 | 1.0884e-06 | 1.7079e-07 | 2.2189e-06 | 8.692e-07 | 9.411e-06 | 1.8669e-07 | 5.1209e-06 | 2.1901e-06 | 2.3939e-06 | 4.584e-06
6 | BRIG | 25011 | 25 | MA | 011 | Franklin | NONROAD_MAR | 379.8527 | 0.00082907 | 77.9465 | 82.5024 | 0.2052 | 0.2172 | 0.00054021 | 0.00057179 | 0.00017013 | 0.00018007 | 210.8084 | 99.9556 | 8.0702e-07 | 1.8015e-06 | 0.003032 | 1.1319 | 0.63042 | 0.0029799 | 0.0016597 | 7.8449e-06 | 4.3692e-06 | 9.035e-06 | 5.032e-06 | 124.3079 | 46.416 | 7.2682e-08 | 1.0841e-07 | 1876.9611 | 9.064e-08 | 5.6959e-07 | 9.5937e-08 | 1.2464e-06 | 4.8136e-09 | 5.2118e-08 | 2.6809e-09 | 7.354e-08 | 1.2302e-06 | 3.4378e-08 | 1.2646e-06
6 | BRIG | 25011 | 25 | MA | 011 | Franklin | ONROAD | 379.8527 | 0.00082907 | 1641.1444 | 276.7463 | 4.3205 | 0.72856 | 0.011374 | 0.001918 | 0.003582 | 0.00060403 | 210.8084 | 99.9556 | 1.6992e-05 | 6.043e-06 | 0.003032 | 12.2493 | 3.3496 | 0.032248 | 0.0088181 | 8.4895e-05 | 2.3215e-05 | 9.7774e-05 | 2.6736e-05 | 124.3079 | 46.416 | 7.8655e-07 | 5.7602e-07 | 1876.9611 | 1.9084e-06 | 1.1992e-05 | 3.2181e-07 | 4.181e-06 | 5.2092e-08 | 5.6401e-07 | 1.4244e-08 | 3.9073e-07 | 4.1267e-06 | 1.8266e-07 | 4.3094e-06
6 | BRIG | 25011 | 25 | MA | 011 | Franklin | NONPOINT | 379.8527 | 0.00082907 | 353.9132 | 295.0837 | 0.93171 | 0.77684 | 0.0024528 | 0.0020451 | 0.00077246 | 0.00064405 | 210.8084 | 99.9556 | 3.6643e-06 | 6.4434e-06 | 0.003032 | 329.9001 | 21.4395 | 0.86849 | 0.056442 | 0.0022864 | 0.00014859 | 0.0026333 | 0.00017113 | 124.3079 | 46.416 | 2.1183e-05 | 3.6869e-06 | 1876.9611 | 4.1155e-07 | 2.5862e-06 | 3.4314e-07 | 4.458e-06 | 1.4029e-06 | 1.519e-05 | 9.1174e-08 | 2.501e-06 | 4.4001e-06 | 1.1691e-06 | 5.5693e-06
6 | BRIG | 25011 | 25 | MA | 011 | Franklin | PT_FIRES_PRESCRIBED | 379.8527 | 0.00082907 | 2.8454 | 2.8454 | 0.0074907 | 0.0074907 | 1.972e-05 | 1.972e-05 | 6.2104e-06 | 6.2104e-06 | 210.8084 | 99.9556 | 2.946e-08 | 6.2131e-08 | 0.003032 | 1.5885 | 1.5885 | 0.004182 | 0.004182 | 1.101e-05 | 1.101e-05 | 1.268e-05 | 1.268e-05 | 124.3079 | 46.416 | 1.02e-07 | 2.7318e-07 | 1876.9611 | 3.3087e-09 | 2.0792e-08 | 3.3087e-09 | 4.2987e-08 | 6.7554e-09 | 7.3142e-08 | 6.7554e-09 | 1.8531e-07 | 4.2429e-08 | 8.6627e-08 | 1.2906e-07
6 | BRIG | 25011 | 25 | MA | 011 | Franklin | NONROAD_OTHER | 379.8527 | 0.00082907 | 434.5714 | 319.3424 | 1.1441 | 0.8407 | 0.0030118 | 0.0022132 | 0.0009485 | 0.000697 | 210.8084 | 99.9556 | 4.4994e-06 | 6.9731e-06 | 0.003032 | 1.683 | 0.85578 | 0.0044305 | 0.0022529 | 1.1664e-05 | 5.9311e-06 | 1.3433e-05 | 6.8309e-06 | 124.3079 | 46.416 | 1.0806e-07 | 1.4717e-07 | 1876.9611 | 5.0534e-07 | 3.1756e-06 | 3.7135e-07 | 4.8245e-06 | 7.1569e-09 | 7.749e-08 | 3.6393e-09 | 9.9829e-08 | 4.7619e-06 | 4.6668e-08 | 4.8085e-06
6 | BRIG | 25013 | 25 | MA | 013 | Hampden | NONROAD_MAR | 333.814 | 0.0011267 | 478.031 | 314.9027 | 1.432 | 0.94335 | 0.0042899 | 0.002826 | 0.0016135 | 0.0010629 | 210.8084 | 99.9556 | 7.6539e-06 | 1.0634e-05 | 0.0040076 | 5.3937 | 1.206 | 0.016158 | 0.0036129 | 4.8404e-05 | 1.0823e-05 | 6.4755e-05 | 1.4479e-05 | 124.3079 | 46.416 | 5.2092e-07 | 3.1195e-07 | 1642.2833 | 9.8247e-07 | 6.1739e-06 | 6.472e-07 | 8.4084e-06 | 3.943e-08 | 4.2691e-07 | 8.8166e-09 | 2.4184e-07 | 7.2616e-06 | 9.8921e-08 | 7.3605e-06
6 | BRIG | 25013 | 25 | MA | 013 | Hampden | NONROAD_OTHER | 333.814 | 0.0011267 | 1149.1775 | 555.8588 | 3.4426 | 1.6652 | 0.010313 | 0.0049883 | 0.0038788 | 0.0018762 | 210.8084 | 99.9556 | 1.84e-05 | 1.877e-05 | 0.0040076 | 3.4426 | 1.8721 | 0.010313 | 0.0056084 | 3.0894e-05 | 1.6801e-05 | 4.1331e-05 | 2.2476e-05 | 124.3079 | 46.416 | 3.3249e-07 | 4.8424e-07 | 1642.2833 | 2.3618e-06 | 1.4842e-05 | 1.1424e-06 | 1.4842e-05 | 2.5167e-08 | 2.7248e-07 | 1.3686e-08 | 3.7541e-07 | 1.2818e-05 | 1.5356e-07 | 1.2972e-05
6 | BRIG | 25013 | 25 | MA | 013 | Hampden | ONROAD | 333.814 | 0.0011267 | 5273.4047 | 898.0816 | 15.7974 | 2.6904 | 0.047324 | 0.0080595 | 0.017799 | 0.0030313 | 210.8084 | 99.9556 | 8.4434e-05 | 3.0326e-05 | 0.0040076 | 36.8633 | 9.7791 | 0.11043 | 0.029295 | 0.00033082 | 8.7759e-05 | 0.00044257 | 0.0001174 | 124.3079 | 46.416 | 3.5602e-06 | 2.5294e-06 | 1642.2833 | 1.0838e-05 | 6.8108e-05 | 1.8458e-06 | 2.398e-05 | 2.6948e-07 | 2.9177e-06 | 7.1489e-08 | 1.961e-06 | 2.071e-05 | 8.021e-07 | 2.1512e-05
6 | BRIG | 25013 | 25 | MA | 013 | Hampden | NONPOINT | 333.814 | 0.0011267 | 2406.5858 | 2218.9328 | 7.2094 | 6.6472 | 0.021597 | 0.019913 | 0.0081229 | 0.0074896 | 210.8084 | 99.9556 | 3.8532e-05 | 7.4929e-05 | 0.0040076 | 1340.03 | 65.4616 | 4.0143 | 0.1961 | 0.012026 | 0.00058746 | 0.016088 | 0.00078591 | 124.3079 | 46.416 | 0.00012942 | 1.6932e-05 | 1642.2833 | 4.9461e-06 | 3.1082e-05 | 4.5605e-06 | 5.9249e-05 | 9.796e-06 | 0.00010606 | 4.7855e-07 | 1.3127e-05 | 5.1168e-05 | 5.3693e-06 | 5.6537e-05
6 | BRIG | 25013 | 25 | MA | 013 | Hampden | POINT | 333.814 | 0.0011267 | 1002.376 | 412.322 | 3.0028 | 1.2352 | 0.0089954 | 0.0037002 | 0.0033833 | 0.0013917 | 210.8084 | 99.9556 | 1.6049e-05 | 1.3923e-05 | 0.0040076 | 1025.3545 | 49.0995 | 3.0716 | 0.14709 | 0.0092016 | 0.00044062 | 0.01231 | 0.00058947 | 124.3079 | 46.416 | 9.9028e-05 | 1.27e-05 | 1642.2833 | 2.0601e-06 | 1.2946e-05 | 8.4742e-07 | 1.101e-05 | 7.4957e-06 | 8.1157e-05 | 3.5893e-07 | 9.8457e-06 | 9.5081e-06 | 4.0272e-06 | 1.3535e-05
6 | BRIG | 25015 | 25 | MA | 015 | Hampshire | ONROAD | 352.9208 | 0.00069552 | 2197.0049 | 375.1251 | 6.2252 | 1.0629 | 0.017639 | 0.0030118 | 0.0043298 | 0.00073928 | 210.8084 | 99.9556 | 2.0539e-05 | 7.3961e-06 | 0.0029505 | 15.8746 | 4.2998 | 0.044981 | 0.012183 | 0.00012745 | 3.4522e-05 | 0.00013272 | 3.5947e-05 | 124.3079 | 46.416 | 1.0676e-06 | 7.7446e-07 | 1412.5781 | 3.0651e-06 | 1.9262e-05 | 5.2335e-07 | 6.7994e-06 | 9.3953e-08 | 1.0172e-06 | 2.5448e-08 | 6.9805e-07 | 5.0507e-06 | 2.4559e-07 | 5.2963e-06
6 | BRIG | 25015 | 25 | MA | 015 | Hampshire | NONPOINT | 352.9208 | 0.00069552 | 565.5856 | 477.1865 | 1.6026 | 1.3521 | 0.0045409 | 0.0038312 | 0.0011146 | 0.00094042 | 210.8084 | 99.9556 | 5.2874e-06 | 9.4083e-06 | 0.0029505 | 513.6083 | 20.2409 | 1.4553 | 0.057352 | 0.0041236 | 0.00016251 | 0.0042939 | 0.00016922 | 124.3079 | 46.416 | 3.4542e-05 | 3.6457e-06 | 1412.5781 | 7.8907e-07 | 4.9586e-06 | 6.6574e-07 | 8.6493e-06 | 3.0398e-06 | 3.2912e-05 | 1.1979e-07 | 3.286e-06 | 6.4249e-06 | 1.1561e-06 | 7.5809e-06
6 | BRIG | 25015 | 25 | MA | 015 | Hampshire | NONROAD_MAR | 352.9208 | 0.00069552 | 65.2629 | 51.5668 | 0.18492 | 0.14611 | 0.00052398 | 0.00041401 | 0.00012862 | 0.00010163 | 210.8084 | 99.9556 | 6.1011e-07 | 1.0167e-06 | 0.0029505 | 0.99471 | 0.46578 | 0.0028185 | 0.0013198 | 7.9862e-06 | 3.7396e-06 | 8.316e-06 | 3.894e-06 | 124.3079 | 46.416 | 6.6899e-08 | 8.3894e-08 | 1412.5781 | 9.1051e-08 | 5.7217e-07 | 7.1943e-08 | 9.3468e-07 | 5.8871e-09 | 6.3741e-08 | 2.7567e-09 | 7.5618e-08 | 6.943e-07 | 2.6604e-08 | 7.209e-07
6 | BRIG | 25015 | 25 | MA | 015 | Hampshire | POINT | 352.9208 | 0.00069552 | 111.331 | 110.897 | 0.31546 | 0.31423 | 0.00089384 | 0.00089036 | 0.00021941 | 0.00021855 | 210.8084 | 99.9556 | 1.0408e-06 | 2.1865e-06 | 0.0029505 | 52.759 | 27.351 | 0.14949 | 0.077499 | 0.00042359 | 0.00021959 | 0.00044108 | 0.00022866 | 124.3079 | 46.416 | 3.5483e-06 | 4.9263e-06 | 1412.5781 | 1.5532e-07 | 9.7606e-07 | 1.5472e-07 | 2.0101e-06 | 3.1225e-07 | 3.3808e-06 | 1.6188e-07 | 4.4403e-06 | 1.4931e-06 | 1.5622e-06 | 3.0553e-06
6 | BRIG | 25015 | 25 | MA | 015 | Hampshire | NONROAD_OTHER | 352.9208 | 0.00069552 | 456.4572 | 230.1843 | 1.2934 | 0.65223 | 0.0036648 | 0.0018481 | 0.00089956 | 0.00045364 | 210.8084 | 99.9556 | 4.2672e-06 | 4.5384e-06 | 0.0029505 | 1.3042 | 0.75159 | 0.0036955 | 0.0021296 | 1.0471e-05 | 6.0343e-06 | 1.0904e-05 | 6.2835e-06 | 124.3079 | 46.416 | 8.7714e-08 | 1.3537e-07 | 1412.5781 | 6.3682e-07 | 4.0018e-06 | 3.2114e-07 | 4.1722e-06 | 7.7189e-09 | 8.3574e-08 | 4.4482e-09 | 1.2202e-07 | 3.0992e-06 | 4.2928e-08 | 3.1421e-06
6 | BRIG | 25017 | 25 | MA | 017 | Middlesex | ONROAD | 422.6941 | 0.0007732 | 12537.4339 | 2767.4718 | 29.6608 | 6.5472 | 0.070171 | 0.015489 | 0.022934 | 0.0050623 | 210.8084 | 99.9556 | 0.00010879 | 5.0645e-05 | 0.0040467 | 111.9719 | 29.3411 | 0.2649 | 0.069415 | 0.0006267 | 0.00016422 | 0.001072 | 0.0002809 | 124.3079 | 46.416 | 8.6236e-06 | 6.0518e-06 | 2194.9886 | 1.0448e-05 | 6.5657e-05 | 2.3063e-06 | 2.9963e-05 | 4.8838e-07 | 5.2877e-06 | 1.2797e-07 | 3.5104e-06 | 3.4585e-05 | 1.9191e-06 | 3.6504e-05
6 | BRIG | 25017 | 25 | MA | 017 | Middlesex | NONROAD_OTHER | 422.6941 | 0.0007732 | 4581.4464 | 2161.3584 | 10.8387 | 5.1133 | 0.025642 | 0.012097 | 0.0083804 | 0.0039536 | 210.8084 | 99.9556 | 3.9754e-05 | 3.9553e-05 | 0.0040467 | 13.531 | 7.5748 | 0.032011 | 0.01792 | 7.5732e-05 | 4.2395e-05 | 0.00012954 | 7.2518e-05 | 124.3079 | 46.416 | 1.0421e-06 | 1.5624e-06 | 2194.9886 | 3.818e-06 | 2.3992e-05 | 1.8012e-06 | 2.3401e-05 | 5.9017e-08 | 6.3899e-07 | 3.3038e-08 | 9.0626e-07 | 2.7011e-05 | 4.9544e-07 | 2.7506e-05
6 | BRIG | 25017 | 25 | MA | 017 | Middlesex | NONROAD_MAR | 422.6941 | 0.0007732 | 1265.4835 | 607.4648 | 2.9939 | 1.4371 | 0.0070828 | 0.0033999 | 0.0023148 | 0.0011112 | 210.8084 | 99.9556 | 1.0981e-05 | 1.1117e-05 | 0.0040467 | 60.2393 | 3.4475 | 0.14251 | 0.008156 | 0.00033715 | 1.9295e-05 | 0.00057671 | 3.3005e-05 | 124.3079 | 46.416 | 4.6394e-06 | 7.1108e-07 | 2194.9886 | 1.0546e-06 | 6.6272e-06 | 5.0624e-07 | 6.577e-06 | 2.6274e-07 | 2.8447e-06 | 1.5037e-08 | 4.1246e-07 | 7.5915e-06 | 2.2549e-07 | 7.817e-06
6 | BRIG | 25017 | 25 | MA | 017 | Middlesex | POINT | 422.6941 | 0.0007732 | 1146.7144 | 1080.1988 | 2.7129 | 2.5555 | 0.006418 | 0.0060458 | 0.0020976 | 0.0019759 | 210.8084 | 99.9556 | 9.9502e-06 | 1.9768e-05 | 0.0040467 | 222.8505 | 47.3138 | 0.52721 | 0.11193 | 0.0012473 | 0.00026481 | 0.0021335 | 0.00045297 | 124.3079 | 46.416 | 1.7163e-05 | 9.7589e-06 | 2194.9886 | 9.5562e-07 | 6.0052e-06 | 9.0019e-07 | 1.1695e-05 | 9.7199e-07 | 1.0524e-05 | 2.0636e-07 | 5.6607e-06 | 1.3499e-05 | 3.0946e-06 | 1.6594e-05
6 | BRIG | 25017 | 25 | MA | 017 | Middlesex | NONPOINT | 422.6941 | 0.0007732 | 4823.6862 | 4098.8772 | 11.4118 | 9.697 | 0.026998 | 0.022941 | 0.0088235 | 0.0074977 | 210.8084 | 99.9556 | 4.1856e-05 | 7.501e-05 | 0.0040467 | 4847.2353 | 107.8386 | 11.4675 | 0.25512 | 0.027129 | 0.00060356 | 0.046406 | 0.0010324 | 124.3079 | 46.416 | 0.00037331 | 2.2243e-05 | 2194.9886 | 4.0199e-06 | 2.5261e-05 | 3.4158e-06 | 4.4378e-05 | 2.1142e-05 | 0.00022891 | 4.7035e-07 | 1.2902e-05 | 5.1224e-05 | 7.0534e-06 | 5.8277e-05
6 | BRIG | 25019 | 25 | MA | 019 | Nantucket | NONROAD_OTHER | 422.8942 | 0.00025413 | 353.434 | 234.4128 | 0.83575 | 0.55431 | 0.0019763 | 0.0013107 | 0.00021239 | 0.00014087 | 210.8084 | 99.9556 | 1.0075e-06 | 1.4093e-06 | 0.00011364 | 0.86509 | 0.66276 | 0.0020456 | 0.0015672 | 4.8372e-06 | 3.7059e-06 | 2.3246e-07 | 1.7809e-07 | 124.3079 | 46.416 | 1.8701e-09 | 3.8369e-09 | 155.4621 | 1.3662e-06 | 8.5853e-06 | 9.0612e-07 | 1.1772e-05 | 1.4953e-09 | 1.619e-08 | 1.1456e-09 | 3.1424e-08 | 9.624e-07 | 1.2167e-09 | 9.6361e-07
6 | BRIG | 25019 | 25 | MA | 019 | Nantucket | ONROAD | 422.8942 | 0.00025413 | 123.3393 | 30.3317 | 0.29166 | 0.071724 | 0.00068966 | 0.0001696 | 7.4119e-05 | 1.8227e-05 | 210.8084 | 99.9556 | 3.516e-07 | 1.8236e-07 | 0.00011364 | 0.63808 | 0.22352 | 0.0015088 | 0.00052855 | 3.5679e-06 | 1.2498e-06 | 1.7146e-07 | 6.0064e-08 | 124.3079 | 46.416 | 1.3793e-09 | 1.294e-09 | 155.4621 | 4.7677e-07 | 2.996e-06 | 1.1725e-07 | 1.5233e-06 | 1.1029e-09 | 1.1942e-08 | 3.8636e-10 | 1.0598e-08 | 1.2453e-07 | 4.1035e-10 | 1.2494e-07
6 | BRIG | 25019 | 25 | MA | 019 | Nantucket | NONPOINT | 422.8942 | 0.00025413 | 34.6221 | 25.9764 | 0.081869 | 0.061425 | 0.00019359 | 0.00014525 | 2.0806e-05 | 1.561e-05 | 210.8084 | 99.9556 | 9.8695e-08 | 1.5617e-07 | 0.00011364 | 36.7187 | 3.0103 | 0.086827 | 0.0071184 | 0.00020532 | 1.6833e-05 | 9.8669e-06 | 8.0892e-07 | 124.3079 | 46.416 | 7.9374e-08 | 1.7428e-08 | 155.4621 | 1.3383e-07 | 8.4101e-07 | 1.0041e-07 | 1.3045e-06 | 6.3468e-08 | 6.8718e-07 | 5.2033e-09 | 1.4273e-07 | 1.0665e-07 | 5.5265e-09 | 1.1217e-07
6 | BRIG | 25019 | 25 | MA | 019 | Nantucket | NONROAD_MAR | 422.8942 | 0.00025413 | 615.9939 | 446.1236 | 1.4566 | 1.0549 | 0.0034444 | 0.0024945 | 0.00037017 | 0.00026809 | 210.8084 | 99.9556 | 1.756e-06 | 2.6821e-06 | 0.00011364 | 232.1977 | 20.1336 | 0.54907 | 0.047609 | 0.0012984 | 0.00011258 | 6.2395e-05 | 5.4102e-06 | 124.3079 | 46.416 | 5.0194e-07 | 1.1656e-07 | 155.4621 | 2.3811e-06 | 1.4963e-05 | 1.7245e-06 | 2.2404e-05 | 4.0135e-07 | 4.3455e-06 | 3.4801e-08 | 9.5461e-07 | 1.8316e-06 | 3.6962e-08 | 1.8686e-06
6 | BRIG | 25019 | 25 | MA | 019 | Nantucket | POINT | 422.8942 | 0.00025413 | 1.4646 | 1.4627 | 0.0034633 | 0.0034587 | 8.1895e-06 | 8.1786e-06 | 8.8013e-07 | 8.7897e-07 | 210.8084 | 99.9556 | 4.175e-09 | 8.7936e-09 | 0.00011364 | 0.1775 | 0.0049669 | 0.00041973 | 1.1745e-05 | 9.9251e-07 | 2.7773e-08 | 4.7697e-08 | 1.3347e-09 | 124.3079 | 46.416 | 3.837e-10 | 2.8755e-11 | 155.4621 | 5.6614e-09 | 3.5577e-08 | 5.6539e-09 | 7.3455e-08 | 3.0681e-10 | 3.3219e-09 | 8.5853e-12 | 2.355e-10 | 6.005e-09 | 9.1185e-12 | 6.0141e-09
6 | BRIG | 25021 | 25 | MA | 021 | Norfolk | POINT | 420.2592 | 0.00024104 | 731.6716 | 524.0359 | 1.741 | 1.2469 | 0.0041427 | 0.0029671 | 0.00041965 | 0.00030056 | 210.8084 | 99.9556 | 1.9907e-06 | 3.0069e-06 | 0.0013293 | 360.5699 | 176.2291 | 0.85797 | 0.41933 | 0.0020415 | 0.0009978 | 0.0011405 | 0.00055743 | 124.3079 | 46.416 | 9.1749e-06 | 1.2009e-05 | 1073.6303 | 3.9087e-07 | 2.4563e-06 | 2.7995e-07 | 3.6371e-06 | 1.0623e-06 | 1.1502e-05 | 5.192e-07 | 1.4242e-05 | 2.0534e-06 | 3.8083e-06 | 5.8617e-06
6 | BRIG | 25021 | 25 | MA | 021 | Norfolk | NONPOINT | 420.2592 | 0.00024104 | 2178.3357 | 1816.8912 | 5.1833 | 4.3233 | 0.012334 | 0.010287 | 0.0012494 | 0.0010421 | 210.8084 | 99.9556 | 5.9266e-06 | 1.0425e-05 | 0.0013293 | 2232.915 | 43.75 | 5.3132 | 0.1041 | 0.012643 | 0.00024771 | 0.0070629 | 0.00013838 | 124.3079 | 46.416 | 5.6818e-05 | 2.9814e-06 | 1073.6303 | 1.1637e-06 | 7.3128e-06 | 9.7061e-07 | 1.261e-05 | 6.5785e-06 | 7.1227e-05 | 1.2889e-07 | 3.5356e-06 | 7.1194e-06 | 9.4544e-07 | 8.0648e-06
6 | BRIG | 25021 | 25 | MA | 021 | Norfolk | NONROAD_OTHER | 420.2592 | 0.00024104 | 2009.2657 | 998.0598 | 4.781 | 2.3749 | 0.011376 | 0.005651 | 0.0011524 | 0.00057244 | 210.8084 | 99.9556 | 5.4666e-06 | 5.7269e-06 | 0.0013293 | 5.907 | 3.366 | 0.014056 | 0.0080094 | 3.3445e-05 | 1.9058e-05 | 1.8684e-05 | 1.0647e-05 | 124.3079 | 46.416 | 1.5031e-07 | 2.2938e-07 | 1073.6303 | 1.0734e-06 | 6.7452e-06 | 5.3318e-07 | 6.927e-06 | 1.7403e-08 | 1.8842e-07 | 9.9169e-09 | 2.7203e-07 | 3.9108e-06 | 7.274e-08 | 3.9836e-06
6 | BRIG | 25021 | 25 | MA | 021 | Norfolk | NONROAD_MAR | 420.2592 | 0.00024104 | 619.3698 | 282.4454 | 1.4738 | 0.67207 | 0.0035068 | 0.0015992 | 0.00035524 | 0.000162 | 210.8084 | 99.9556 | 1.6851e-06 | 1.6207e-06 | 0.0013293 | 59.136 | 3.0974 | 0.14071 | 0.0073702 | 0.00033482 | 1.7537e-05 | 0.00018705 | 9.7974e-06 | 124.3079 | 46.416 | 1.5047e-06 | 2.1108e-07 | 1073.6303 | 3.3088e-07 | 2.0792e-06 | 1.5089e-07 | 1.9603e-06 | 1.7422e-07 | 1.8863e-06 | 9.1255e-09 | 2.5032e-07 | 1.1067e-06 | 6.6935e-08 | 1.1737e-06
6 | BRIG | 25021 | 25 | MA | 021 | Norfolk | ONROAD | 420.2592 | 0.00024104 | 6689.0554 | 1454.852 | 15.9165 | 3.4618 | 0.037873 | 0.0082373 | 0.0038365 | 0.00083443 | 210.8084 | 99.9556 | 1.8199e-05 | 8.348e-06 | 0.0013293 | 61.3882 | 16.0703 | 0.14607 | 0.038239 | 0.00034758 | 9.0989e-05 | 0.00019418 | 5.0832e-05 | 124.3079 | 46.416 | 1.5621e-06 | 1.0951e-06 | 1073.6303 | 3.5734e-06 | 2.2455e-05 | 7.772e-07 | 1.0097e-05 | 1.8086e-07 | 1.9582e-06 | 4.7346e-08 | 1.2987e-06 | 5.7008e-06 | 3.4728e-07 | 6.048e-06
6 | BRIG | 25023 | 25 | MA | 023 | Plymouth | PT_FIRES_PRESCRIBED | 413.0914 | 0.0023175 | 17.4412 | 17.4412 | 0.042221 | 0.042221 | 0.00010221 | 0.00010221 | 9.7848e-05 | 9.7848e-05 | 210.8084 | 99.9556 | 4.6415e-07 | 9.7891e-07 | 0.0050975 | 9.9046 | 9.9046 | 0.023977 | 0.023977 | 5.8042e-05 | 5.8042e-05 | 0.00012222 | 0.00012222 | 124.3079 | 46.416 | 9.8321e-07 | 2.6332e-06 | 1814.2161 | 5.3934e-08 | 3.3892e-07 | 5.3934e-08 | 7.0071e-07 | 6.7368e-08 | 7.2941e-07 | 6.7368e-08 | 1.848e-06 | 6.6849e-07 | 8.35e-07 | 1.5035e-06
6 | BRIG | 25023 | 25 | MA | 023 | Plymouth | NONROAD_MAR | 413.0914 | 0.0023175 | 689.3989 | 379.0594 | 1.6689 | 0.91762 | 0.00404 | 0.0022213 | 0.0038676 | 0.0021266 | 210.8084 | 99.9556 | 1.8347e-05 | 2.1275e-05 | 0.0050975 | 331.2048 | 22.0433 | 0.80177 | 0.053362 | 0.0019409 | 0.00012918 | 0.004087 | 0.00027201 | 124.3079 | 46.416 | 3.2878e-05 | 5.8603e-06 | 1814.2161 | 2.1318e-06 | 1.3397e-05 | 1.1722e-06 | 1.5229e-05 | 2.2528e-06 | 2.4391e-05 | 1.4993e-07 | 4.1128e-06 | 1.4529e-05 | 1.8584e-06 | 1.6387e-05
6 | BRIG | 25023 | 25 | MA | 023 | Plymouth | POINT | 413.0914 | 0.0023175 | 1420.9407 | 1554.7982 | 3.4398 | 3.7638 | 0.0083269 | 0.0091113 | 0.0079717 | 0.0087226 | 210.8084 | 99.9556 | 3.7815e-05 | 8.7265e-05 | 0.0050975 | 591.7867 | 579.0818 | 1.4326 | 1.4018 | 0.003468 | 0.0033935 | 0.0073026 | 0.0071458 | 124.3079 | 46.416 | 5.8746e-05 | 0.00015395 | 1814.2161 | 4.394e-06 | 2.7612e-05 | 4.8079e-06 | 6.2465e-05 | 4.0252e-06 | 4.3581e-05 | 3.9388e-06 | 0.00010804 | 5.9592e-05 | 4.8819e-05 | 0.00010841
6 | BRIG | 25023 | 25 | MA | 023 | Plymouth | NONROAD_OTHER | 413.0914 | 0.0023175 | 1964.5395 | 1098.8754 | 4.7557 | 2.6601 | 0.011512 | 0.0064396 | 0.011021 | 0.0061648 | 210.8084 | 99.9556 | 5.2281e-05 | 6.1676e-05 | 0.0050975 | 5.4906 | 3.4378 | 0.013291 | 0.0083221 | 3.2175e-05 | 2.0146e-05 | 6.7753e-05 | 4.2422e-05 | 124.3079 | 46.416 | 5.4504e-07 | 9.1395e-07 | 1814.2161 | 6.075e-06 | 3.8176e-05 | 3.3981e-06 | 4.4148e-05 | 3.7345e-08 | 4.0435e-07 | 2.3383e-08 | 6.4141e-07 | 4.2118e-05 | 2.8982e-07 | 4.2408e-05
6 | BRIG | 25023 | 25 | MA | 023 | Plymouth | ONROAD | 413.0914 | 0.0023175 | 4293.6723 | 1016.2112 | 10.394 | 2.46 | 0.025162 | 0.0059551 | 0.024088 | 0.0057011 | 210.8084 | 99.9556 | 0.00011427 | 5.7036e-05 | 0.0050975 | 37.8482 | 10.6962 | 0.091622 | 0.025893 | 0.0002218 | 6.2681e-05 | 0.00046704 | 0.00013199 | 124.3079 | 46.416 | 3.7571e-06 | 2.8436e-06 | 1814.2161 | 1.3277e-05 | 8.3436e-05 | 3.1424e-06 | 4.0827e-05 | 2.5743e-07 | 2.7873e-06 | 7.2753e-08 | 1.9957e-06 | 3.8949e-05 | 9.0174e-07 | 3.9851e-05
6 | BRIG | 25023 | 25 | MA | 023 | Plymouth | NONPOINT | 413.0914 | 0.0023175 | 1427.9463 | 1168.3692 | 3.4567 | 2.8284 | 0.008368 | 0.0068468 | 0.008011 | 0.0065547 | 210.8084 | 99.9556 | 3.8001e-05 | 6.5576e-05 | 0.0050975 | 1485.8262 | 26.254 | 3.5968 | 0.063555 | 0.0087071 | 0.00015385 | 0.018335 | 0.00032397 | 124.3079 | 46.416 | 0.0001475 | 6.9797e-06 | 1814.2161 | 4.4157e-06 | 2.7748e-05 | 3.613e-06 | 4.694e-05 | 1.0106e-05 | 0.00010942 | 1.7857e-07 | 4.8984e-06 | 4.4781e-05 | 2.2133e-06 | 4.6995e-05
6 | BRIG | 25025 | 25 | MA | 025 | Suffolk | ONROAD | 427.1997 | 2.5565e-05 | 3202.5949 | 713.3807 | 7.4967 | 1.6699 | 0.017549 | 0.0039089 | 0.00019166 | 4.2691e-05 | 210.8084 | 99.9556 | 9.0915e-07 | 4.271e-07 | 0.00017963 | 27.3095 | 7.0048 | 0.063927 | 0.016397 | 0.00014964 | 3.8382e-05 | 1.1483e-05 | 2.9453e-06 | 124.3079 | 46.416 | 9.2375e-08 | 6.3455e-08 | 176.2386 | 1.0875e-06 | 6.8338e-06 | 2.4224e-07 | 3.1471e-06 | 6.5156e-08 | 7.0545e-07 | 1.6712e-08 | 4.5843e-07 | 2.9166e-07 | 2.0122e-08 | 3.1179e-07
6 | BRIG | 25025 | 25 | MA | 025 | Suffolk | NONROAD_OTHER | 427.1997 | 2.5565e-05 | 1927.1547 | 865.8008 | 4.5111 | 2.0267 | 0.01056 | 0.0047441 | 0.00011533 | 5.1813e-05 | 210.8084 | 99.9556 | 5.4708e-07 | 5.1836e-07 | 0.00017963 | 5.3086 | 3.1931 | 0.012426 | 0.0074746 | 2.9088e-05 | 1.7497e-05 | 2.2321e-06 | 1.3426e-06 | 124.3079 | 46.416 | 1.7956e-08 | 2.8926e-08 | 176.2386 | 6.5439e-07 | 4.1122e-06 | 2.9399e-07 | 3.8195e-06 | 1.2665e-08 | 1.3713e-07 | 7.6183e-09 | 2.0897e-07 | 3.5398e-07 | 9.1728e-09 | 3.6315e-07
6 | BRIG | 25025 | 25 | MA | 025 | Suffolk | POINT | 427.1997 | 2.5565e-05 | 998.1597 | 866.6452 | 2.3365 | 2.0287 | 0.0054694 | 0.0047488 | 5.9734e-05 | 5.1863e-05 | 210.8084 | 99.9556 | 2.8336e-07 | 5.1886e-07 | 0.00017963 | 99.1574 | 22.1188 | 0.23211 | 0.051776 | 0.00054333 | 0.0001212 | 4.1693e-05 | 9.3004e-06 | 124.3079 | 46.416 | 3.354e-07 | 2.0037e-07 | 176.2386 | 3.3894e-07 | 2.1299e-06 | 2.9428e-07 | 3.8233e-06 | 2.3657e-07 | 2.5614e-06 | 5.2772e-08 | 1.4476e-06 | 3.5433e-07 | 6.354e-08 | 4.1787e-07
6 | BRIG | 25025 | 25 | MA | 025 | Suffolk | NONROAD_MAR | 427.1997 | 2.5565e-05 | 5613.1081 | 4661.9405 | 13.1393 | 10.9128 | 0.030757 | 0.025545 | 0.00033591 | 0.00027899 | 210.8084 | 99.9556 | 1.5934e-06 | 2.7911e-06 | 0.00017963 | 1885.532 | 366.8523 | 4.4137 | 0.85874 | 0.010332 | 0.0020102 | 0.00079282 | 0.00015425 | 124.3079 | 46.416 | 6.3779e-06 | 3.3233e-06 | 176.2386 | 1.906e-06 | 1.1977e-05 | 1.583e-06 | 2.0566e-05 | 4.4986e-06 | 4.8707e-05 | 8.7525e-07 | 2.4009e-05 | 1.906e-06 | 1.0538e-06 | 2.9599e-06
6 | BRIG | 25025 | 25 | MA | 025 | Suffolk | NONPOINT | 427.1997 | 2.5565e-05 | 2260.6168 | 1895.1982 | 5.2917 | 4.4363 | 0.012387 | 0.010385 | 0.00013528 | 0.00011342 | 210.8084 | 99.9556 | 6.4174e-07 | 1.1347e-06 | 0.00017963 | 2344.1854 | 58.8796 | 5.4873 | 0.13783 | 0.012845 | 0.00032263 | 0.00098567 | 2.4757e-05 | 124.3079 | 46.416 | 7.9293e-06 | 5.3338e-07 | 176.2386 | 7.6762e-07 | 4.8238e-06 | 6.4354e-07 | 8.3608e-06 | 5.5928e-06 | 6.0555e-05 | 1.4048e-07 | 3.8534e-06 | 7.7485e-07 | 1.6914e-07 | 9.4399e-07
6 | BRIG | 25027 | 25 | MA | 027 | Worcester | NONPOINT | 385.4368 | 0.0010247 | 2829.541 | 2393.6629 | 7.3411 | 6.2103 | 0.019046 | 0.016112 | 0.0075227 | 0.0063639 | 210.8084 | 99.9556 | 3.5685e-05 | 6.3667e-05 | 0.004751 | 2731.2821 | 77.614 | 7.0862 | 0.20137 | 0.018385 | 0.00052244 | 0.033666 | 0.00095669 | 124.3079 | 46.416 | 0.00027083 | 2.0611e-05 | 4089.277 | 1.8396e-06 | 1.156e-05 | 1.5562e-06 | 2.0219e-05 | 8.2329e-06 | 8.9139e-05 | 2.3395e-07 | 6.4174e-06 | 4.3478e-05 | 6.536e-06 | 5.0014e-05
6 | BRIG | 25027 | 25 | MA | 027 | Worcester | POINT | 385.4368 | 0.0010247 | 2337.9831 | 1962.1192 | 6.0658 | 5.0906 | 0.015737 | 0.013207 | 0.0062159 | 0.0052166 | 210.8084 | 99.9556 | 2.9486e-05 | 5.2189e-05 | 0.004751 | 702.1391 | 334.8798 | 1.8217 | 0.86883 | 0.0047263 | 0.0022541 | 0.0086547 | 0.0041278 | 124.3079 | 46.416 | 6.9623e-05 | 8.8931e-05 | 4089.277 | 1.52e-06 | 9.552e-06 | 1.2757e-06 | 1.6573e-05 | 2.1164e-06 | 2.2915e-05 | 1.0094e-06 | 2.7689e-05 | 3.5639e-05 | 2.8201e-05 | 6.384e-05
6 | BRIG | 25027 | 25 | MA | 027 | Worcester | NONROAD_MAR | 385.4368 | 0.0010247 | 692.6936 | 394.7346 | 1.7972 | 1.0241 | 0.0046627 | 0.002657 | 0.0018416 | 0.0010495 | 210.8084 | 99.9556 | 8.736e-06 | 1.0499e-05 | 0.004751 | 32.0729 | 2.9403 | 0.083212 | 0.0076286 | 0.00021589 | 1.9792e-05 | 0.00039534 | 3.6243e-05 | 124.3079 | 46.416 | 3.1803e-06 | 7.8084e-07 | 4089.277 | 4.5035e-07 | 2.8301e-06 | 2.5664e-07 | 3.3342e-06 | 9.6677e-08 | 1.0467e-06 | 8.863e-09 | 2.4312e-07 | 7.1698e-06 | 2.4761e-07 | 7.4174e-06
6 | BRIG | 25027 | 25 | MA | 027 | Worcester | ONROAD | 385.4368 | 0.0010247 | 8055.212 | 1819.4141 | 20.8989 | 4.7204 | 0.054221 | 0.012247 | 0.021416 | 0.0048372 | 210.8084 | 99.9556 | 0.00010159 | 4.8393e-05 | 0.004751 | 73.63 | 20.0671 | 0.19103 | 0.052063 | 0.00049562 | 0.00013508 | 0.00090758 | 0.00024735 | 124.3079 | 46.416 | 7.3011e-06 | 5.329e-06 | 4089.277 | 5.2371e-06 | 3.291e-05 | 1.1829e-06 | 1.5368e-05 | 2.2194e-07 | 2.403e-06 | 6.0488e-08 | 1.6592e-06 | 3.3047e-05 | 1.6899e-06 | 3.4737e-05
6 | BRIG | 25027 | 25 | MA | 027 | Worcester | PT_FIRES_PRESCRIBED | 385.4368 | 0.0010247 | 4.8451 | 4.8451 | 0.01257 | 0.01257 | 3.2613e-05 | 3.2613e-05 | 1.2881e-05 | 1.2881e-05 | 210.8084 | 99.9556 | 6.1104e-08 | 1.2887e-07 | 0.004751 | 2.156 | 2.156 | 0.0055936 | 0.0055936 | 1.4512e-05 | 1.4512e-05 | 2.6575e-05 | 2.6575e-05 | 124.3079 | 46.416 | 2.1378e-07 | 5.7254e-07 | 4089.277 | 3.15e-09 | 1.9795e-08 | 3.15e-09 | 4.0925e-08 | 6.4987e-09 | 7.0363e-08 | 6.4987e-09 | 1.7826e-07 | 8.8004e-08 | 1.8156e-07 | 2.6956e-07
6 | BRIG | 25027 | 25 | MA | 027 | Worcester | NONROAD_OTHER | 385.4368 | 0.0010247 | 2922.5553 | 1358.2377 | 7.5824 | 3.5239 | 0.019672 | 0.0091426 | 0.00777 | 0.0036111 | 210.8084 | 99.9556 | 3.6858e-05 | 3.6127e-05 | 0.004751 | 8.3045 | 4.7741 | 0.021546 | 0.012386 | 5.5899e-05 | 3.2136e-05 | 0.00010236 | 5.8847e-05 | 124.3079 | 46.416 | 8.2346e-07 | 1.2678e-06 | 4089.277 | 1.9001e-06 | 1.194e-05 | 8.8306e-07 | 1.1473e-05 | 2.5032e-08 | 2.7103e-07 | 1.4391e-08 | 3.9474e-07 | 2.4671e-05 | 4.0204e-07 | 2.5073e-05
6 | BRIG | 26001 | 26 | MI | 001 | Alcona | NONPOINT | 952.3599 | 0.0085268 | 640.4098 | 1219.8124 | 0.67245 | 1.2808 | 0.00070608 | 0.0013449 | 0.0057338 | 0.010921 | 210.8084 | 99.9556 | 2.7199e-05 | 0.00010926 | 0.012074 | 23.6705 | 26.2803 | 0.024855 | 0.027595 | 2.6098e-05 | 2.8975e-05 | 0.00030009 | 0.00033317 | 124.3079 | 46.416 | 2.4141e-06 | 7.1779e-06 | 1797.9656 | 3.1891e-06 | 2.004e-05 | 6.0743e-06 | 7.8917e-05 | 1.669e-07 | 1.8071e-06 | 1.853e-07 | 5.083e-06 | 7.4614e-05 | 2.2762e-06 | 7.6891e-05
6 | BRIG | 26001 | 26 | MI | 001 | Alcona | ONROAD | 952.3599 | 0.0085268 | 333.0096 | 60.2407 | 0.34967 | 0.063254 | 0.00036716 | 6.6418e-05 | 0.0029816 | 0.00053936 | 210.8084 | 99.9556 | 1.4143e-05 | 5.396e-06 | 0.012074 | 1.4784 | 0.48191 | 0.0015523 | 0.00050602 | 1.63e-06 | 5.3133e-07 | 1.8742e-05 | 6.1095e-06 | 124.3079 | 46.416 | 1.5077e-07 | 1.3162e-07 | 1797.9656 | 1.6583e-06 | 1.0421e-05 | 2.9998e-07 | 3.8973e-06 | 1.0424e-08 | 1.1286e-07 | 3.398e-09 | 9.3209e-08 | 3.6848e-06 | 4.174e-08 | 3.7266e-06
6 | BRIG | 26001 | 26 | MI | 001 | Alcona | NONROAD_MAR | 952.3599 | 0.0085268 | 244.4439 | 234.3669 | 0.25667 | 0.24609 | 0.00026951 | 0.0002584 | 0.0021886 | 0.0020984 | 210.8084 | 99.9556 | 1.0382e-05 | 2.0993e-05 | 0.012074 | 113.8247 | 5.3617 | 0.11952 | 0.0056299 | 0.0001255 | 5.9116e-06 | 0.001443 | 6.7974e-05 | 124.3079 | 46.416 | 1.1608e-05 | 1.4645e-06 | 1797.9656 | 1.2173e-06 | 7.6493e-06 | 1.1671e-06 | 1.5163e-05 | 8.0259e-07 | 8.6898e-06 | 3.7806e-08 | 1.037e-06 | 1.4336e-05 | 4.6439e-07 | 1.48e-05
6 | BRIG | 26001 | 26 | MI | 001 | Alcona | NONROAD_OTHER | 952.3599 | 0.0085268 | 136.9045 | 165.7515 | 0.14375 | 0.17404 | 0.00015094 | 0.00018275 | 0.0012258 | 0.001484 | 210.8084 | 99.9556 | 5.8145e-06 | 1.4847e-05 | 0.012074 | 0.75363 | 0.35291 | 0.00079133 | 0.00037056 | 8.3092e-07 | 3.891e-07 | 9.5543e-06 | 4.474e-06 | 124.3079 | 46.416 | 7.686e-08 | 9.639e-08 | 1797.9656 | 6.8175e-07 | 4.2841e-06 | 8.254e-07 | 1.0724e-05 | 5.3139e-09 | 5.7535e-08 | 2.4884e-09 | 6.8258e-08 | 1.0139e-05 | 3.0566e-08 | 1.0169e-05
6 | BRIG | 26001 | 26 | MI | 001 | Alcona | POINT | 952.3599 | 0.0085268 | 274.0425 | 299.7684 | 0.28775 | 0.31476 | 0.00030215 | 0.00033051 | 0.0024536 | 0.0026839 | 210.8084 | 99.9556 | 1.1639e-05 | 2.6851e-05 | 0.012074 | 193.3727 | 241.6712 | 0.20305 | 0.25376 | 0.0002132 | 0.00026645 | 0.0024515 | 0.0030638 | 124.3079 | 46.416 | 1.9721e-05 | 6.6008e-05 | 1797.9656 | 1.3647e-06 | 8.5756e-06 | 1.4928e-06 | 1.9394e-05 | 1.3635e-06 | 1.4763e-05 | 1.704e-06 | 4.6743e-05 | 1.8336e-05 | 2.0932e-05 | 3.9268e-05
6 | BRIG | 26001 | 26 | MI | 001 | Alcona | PT_FIRES_PRESCRIBED | 952.3599 | 0.0085268 | 0.78851 | 0.78851 | 0.00082795 | 0.00082795 | 8.6937e-07 | 8.6937e-07 | 7.0598e-06 | 7.0598e-06 | 210.8084 | 99.9556 | 3.3489e-08 | 7.0629e-08 | 0.012074 | 0.39548 | 0.39548 | 0.00041526 | 0.00041526 | 4.3603e-07 | 4.3603e-07 | 5.0137e-06 | 5.0137e-06 | 124.3079 | 46.416 | 4.0333e-08 | 1.0802e-07 | 1797.9656 | 3.9265e-09 | 2.4675e-08 | 3.9265e-09 | 5.1014e-08 | 2.7885e-09 | 3.0192e-08 | 2.7885e-09 | 7.6491e-08 | 4.8232e-08 | 3.4253e-08 | 8.2485e-08
6 | BRIG | 26003 | 26 | MI | 003 | Alger | NONPOINT | 1254.3256 | 0.0037473 | 46.4777 | 41.3297 | 0.037054 | 0.03295 | 2.9541e-05 | 2.6269e-05 | 0.00013885 | 0.00012347 | 210.8084 | 99.9556 | 6.5866e-07 | 1.2353e-06 | 0.0070351 | 21.0465 | 14.3517 | 0.016779 | 0.011442 | 1.3377e-05 | 9.1219e-06 | 0.00011804 | 8.0495e-05 | 124.3079 | 46.416 | 9.4961e-07 | 1.7342e-06 | 2450.4841 | 5.6663e-08 | 3.5607e-07 | 5.0387e-08 | 6.5462e-07 | 4.8171e-08 | 5.2156e-07 | 3.2848e-08 | 9.0105e-07 | 8.4355e-07 | 5.4993e-07 | 1.3935e-06
6 | BRIG | 26003 | 26 | MI | 003 | Alger | POINT | 1254.3256 | 0.0037473 | 263.2854 | 203.0665 | 0.2099 | 0.16189 | 0.00016734 | 0.00012907 | 0.00078656 | 0.00060666 | 210.8084 | 99.9556 | 3.7312e-06 | 6.0693e-06 | 0.0070351 | 807.5306 | 621.8088 | 0.6438 | 0.49573 | 0.00051326 | 0.00039522 | 0.0045292 | 0.0034875 | 124.3079 | 46.416 | 3.6435e-05 | 7.5137e-05 | 2450.4841 | 3.2098e-07 | 2.0171e-06 | 2.4757e-07 | 3.2164e-06 | 1.8483e-06 | 2.0012e-05 | 1.4232e-06 | 3.9039e-05 | 4.1446e-06 | 2.3827e-05 | 2.7971e-05
6 | BRIG | 26003 | 26 | MI | 003 | Alger | ONROAD | 1254.3256 | 0.0037473 | 331.6775 | 68.3352 | 0.26443 | 0.05448 | 0.00021081 | 4.3433e-05 | 0.00099088 | 0.00020415 | 210.8084 | 99.9556 | 4.7004e-06 | 2.0424e-06 | 0.0070351 | 1.2163 | 0.45873 | 0.00096968 | 0.00036571 | 7.7307e-07 | 2.9156e-07 | 6.8218e-06 | 2.5729e-06 | 124.3079 | 46.416 | 5.4878e-08 | 5.543e-08 | 2450.4841 | 4.0436e-07 | 2.541e-06 | 8.331e-08 | 1.0824e-06 | 2.7839e-09 | 3.0141e-08 | 1.0499e-09 | 2.88e-08 | 1.3947e-06 | 1.7578e-08 | 1.4123e-06
6 | BRIG | 26003 | 26 | MI | 003 | Alger | NONROAD_MAR | 1254.3256 | 0.0037473 | 234.4926 | 222.4253 | 0.18695 | 0.17733 | 0.00014904 | 0.00014137 | 0.00070054 | 0.00066449 | 210.8084 | 99.9556 | 3.3231e-06 | 6.6479e-06 | 0.0070351 | 117.632 | 5.5421 | 0.093781 | 0.0044184 | 7.4766e-05 | 3.5225e-06 | 0.00065976 | 3.1084e-05 | 124.3079 | 46.416 | 5.3075e-06 | 6.6969e-07 | 2450.4841 | 2.8588e-07 | 1.7965e-06 | 2.7117e-07 | 3.523e-06 | 2.6924e-07 | 2.9151e-06 | 1.2685e-08 | 3.4795e-07 | 4.5398e-06 | 2.1236e-07 | 4.7521e-06
6 | BRIG | 26003 | 26 | MI | 003 | Alger | PT_FIRES_PRESCRIBED | 1254.3256 | 0.0037473 | 3.0765 | 3.0765 | 0.0024527 | 0.0024527 | 1.9554e-06 | 1.9554e-06 | 9.1909e-06 | 9.1909e-06 | 210.8084 | 99.9556 | 4.3598e-08 | 9.1949e-08 | 0.0070351 | 1.7897 | 1.7897 | 0.0014268 | 0.0014268 | 1.1375e-06 | 1.1375e-06 | 1.0038e-05 | 1.0038e-05 | 124.3079 | 46.416 | 8.075e-08 | 2.1626e-07 | 2450.4841 | 3.7506e-09 | 2.3569e-08 | 3.7506e-09 | 4.8728e-08 | 4.0963e-09 | 4.4351e-08 | 4.0963e-09 | 1.1236e-07 | 6.2791e-08 | 6.8578e-08 | 1.3137e-07
6 | BRIG | 26003 | 26 | MI | 003 | Alger | NONROAD_OTHER | 1254.3256 | 0.0037473 | 130.7827 | 180.4836 | 0.10427 | 0.14389 | 8.3125e-05 | 0.00011471 | 0.00039071 | 0.00053919 | 210.8084 | 99.9556 | 1.8534e-06 | 5.3943e-06 | 0.0070351 | 0.82612 | 0.3745 | 0.00065862 | 0.00029856 | 5.2508e-07 | 2.3803e-07 | 4.6334e-06 | 2.1004e-06 | 124.3079 | 46.416 | 3.7274e-08 | 4.5253e-08 | 2450.4841 | 1.5944e-07 | 1.0019e-06 | 2.2003e-07 | 2.8587e-06 | 1.8908e-09 | 2.0472e-08 | 8.5715e-10 | 2.3512e-08 | 3.6837e-06 | 1.435e-08 | 3.6981e-06
6 | BRIG | 26005 | 26 | MI | 005 | Allegan | POINT | 1021.7475 | 0.0095511 | 718.3646 | 784.1732 | 0.70307 | 0.76748 | 0.00068811 | 0.00075115 | 0.0067152 | 0.0073303 | 210.8084 | 99.9556 | 3.1854e-05 | 7.3336e-05 | 0.014011 | 30.6791 | 34.8478 | 0.030026 | 0.034106 | 2.9387e-05 | 3.338e-05 | 0.00042071 | 0.00047787 | 124.3079 | 46.416 | 3.3844e-06 | 1.0295e-05 | 2183.0422 | 3.0761e-06 | 1.933e-05 | 3.3578e-06 | 4.3625e-05 | 1.9272e-07 | 2.0866e-06 | 2.189e-07 | 6.0046e-06 | 5.008e-05 | 3.2648e-06 | 5.3345e-05
6 | BRIG | 26005 | 26 | MI | 005 | Allegan | ONROAD | 1021.7475 | 0.0095511 | 2774.6297 | 596.6309 | 2.7156 | 0.58393 | 0.0026578 | 0.0005715 | 0.025937 | 0.0055772 | 210.8084 | 99.9556 | 0.00012303 | 5.5797e-05 | 0.014011 | 12.7315 | 4.247 | 0.012461 | 0.0041566 | 1.2195e-05 | 4.0682e-06 | 0.00017459 | 5.824e-05 | 124.3079 | 46.416 | 1.4045e-06 | 1.2547e-06 | 2183.0422 | 1.1881e-05 | 7.4661e-05 | 2.5548e-06 | 3.3192e-05 | 7.9975e-08 | 8.659e-07 | 2.6678e-08 | 7.318e-07 | 3.8103e-05 | 3.9789e-07 | 3.8501e-05
6 | BRIG | 26005 | 26 | MI | 005 | Allegan | NONROAD_OTHER | 1021.7475 | 0.0095511 | 841.247 | 365.9207 | 0.82334 | 0.35813 | 0.00080582 | 0.00035051 | 0.0078638 | 0.0034206 | 210.8084 | 99.9556 | 3.7303e-05 | 3.4221e-05 | 0.014011 | 2.3535 | 1.3117 | 0.0023034 | 0.0012838 | 2.2544e-06 | 1.2565e-06 | 3.2274e-05 | 1.7988e-05 | 124.3079 | 46.416 | 2.5963e-07 | 3.8753e-07 | 2183.0422 | 3.6022e-06 | 2.2637e-05 | 1.5669e-06 | 2.0357e-05 | 1.4784e-08 | 1.6007e-07 | 8.2397e-09 | 2.2602e-07 | 2.3369e-05 | 1.2289e-07 | 2.3492e-05
6 | BRIG | 26005 | 26 | MI | 005 | Allegan | NONPOINT | 1021.7475 | 0.0095511 | 490.0323 | 602.208 | 0.4796 | 0.58939 | 0.00046939 | 0.00057685 | 0.0045807 | 0.0056293 | 210.8084 | 99.9556 | 2.1729e-05 | 5.6318e-05 | 0.014011 | 48.1307 | 30.14 | 0.047106 | 0.029498 | 4.6104e-05 | 2.8871e-05 | 0.00066002 | 0.00041331 | 124.3079 | 46.416 | 5.3096e-06 | 8.9045e-06 | 2183.0422 | 2.0983e-06 | 1.3186e-05 | 2.5787e-06 | 3.3502e-05 | 3.0234e-07 | 3.2735e-06 | 1.8933e-07 | 5.1934e-06 | 3.8459e-05 | 2.8237e-06 | 4.1283e-05
6 | BRIG | 26005 | 26 | MI | 005 | Allegan | NONROAD_MAR | 1021.7475 | 0.0095511 | 79.0949 | 43.0535 | 0.077411 | 0.042137 | 7.5764e-05 | 4.124e-05 | 0.00073937 | 0.00040246 | 210.8084 | 99.9556 | 3.5073e-06 | 4.0264e-06 | 0.014011 | 1.4496 | 0.53378 | 0.0014187 | 0.00052242 | 1.3885e-06 | 5.113e-07 | 1.9878e-05 | 7.3198e-06 | 124.3079 | 46.416 | 1.5991e-07 | 1.577e-07 | 2183.0422 | 3.3869e-07 | 2.1283e-06 | 1.8436e-07 | 2.3951e-06 | 9.1057e-09 | 9.8589e-08 | 3.353e-09 | 9.1976e-08 | 2.7496e-06 | 5.0008e-08 | 2.7996e-06
6 | BRIG | 26005 | 26 | MI | 005 | Allegan | PT_FIRES_PRESCRIBED | 1021.7475 | 0.0095511 | 5.802 | 5.802 | 0.0056785 | 0.0056785 | 5.5576e-06 | 5.5576e-06 | 5.4236e-05 | 5.4236e-05 | 210.8084 | 99.9556 | 2.5728e-07 | 5.426e-07 | 0.014011 | 2.6481 | 2.6481 | 0.0025918 | 0.0025918 | 2.5366e-06 | 2.5366e-06 | 3.6314e-05 | 3.6314e-05 | 124.3079 | 46.416 | 2.9213e-07 | 7.8236e-07 | 2183.0422 | 2.4844e-08 | 1.5612e-07 | 2.4844e-08 | 3.2278e-07 | 1.6635e-08 | 1.8011e-07 | 1.6635e-08 | 4.563e-07 | 3.7054e-07 | 2.4809e-07 | 6.1863e-07
6 | BRIG | 26007 | 26 | MI | 007 | Alpena | NONPOINT | 976.849 | 0.0088956 | 1204.8005 | 2265.5772 | 1.2334 | 2.3193 | 0.0012626 | 0.0023742 | 0.010971 | 0.020631 | 210.8084 | 99.9556 | 5.2045e-05 | 0.0002064 | 0.010425 | 24.2047 | 28.682 | 0.024778 | 0.029362 | 2.5366e-05 | 3.0058e-05 | 0.0002583 | 0.00030608 | 124.3079 | 46.416 | 2.0779e-06 | 6.5943e-06 | 1549.3574 | 7.0813e-06 | 4.4499e-05 | 1.3316e-05 | 0.000173 | 1.6672e-07 | 1.8051e-06 | 1.9755e-07 | 5.419e-06 | 0.00014095 | 2.0911e-06 | 0.00014304
6 | BRIG | 26007 | 26 | MI | 007 | Alpena | POINT | 976.849 | 0.0088956 | 7447.718 | 4017.9291 | 7.6242 | 4.1132 | 0.0078049 | 0.0042106 | 0.067822 | 0.036589 | 210.8084 | 99.9556 | 0.00032172 | 0.00036605 | 0.010425 | 11532.973 | 2500.5688 | 11.8063 | 2.5598 | 0.012086 | 0.0026205 | 0.12308 | 0.026685 | 124.3079 | 46.416 | 0.00099008 | 0.00057491 | 1549.3574 | 4.3774e-05 | 0.00027508 | 2.3616e-05 | 0.00030681 | 7.9436e-05 | 0.00086007 | 1.7223e-05 | 0.00047245 | 0.00024997 | 0.00018231 | 0.00043228
6 | BRIG | 26007 | 26 | MI | 007 | Alpena | NONROAD_MAR | 976.849 | 0.0088956 | 333.5143 | 316.1882 | 0.34142 | 0.32368 | 0.00034951 | 0.00033135 | 0.0030371 | 0.0028793 | 210.8084 | 99.9556 | 1.4407e-05 | 2.8806e-05 | 0.010425 | 153.5823 | 8.042 | 0.15722 | 0.0082326 | 0.00016095 | 8.4278e-06 | 0.001639 | 8.5822e-05 | 124.3079 | 46.416 | 1.3185e-05 | 1.849e-06 | 1549.3574 | 1.9602e-06 | 1.2318e-05 | 1.8584e-06 | 2.4144e-05 | 1.0578e-06 | 1.1453e-05 | 5.5392e-08 | 1.5194e-06 | 1.9671e-05 | 5.8633e-07 | 2.0258e-05
6 | BRIG | 26007 | 26 | MI | 007 | Alpena | ONROAD | 976.849 | 0.0088956 | 649.8183 | 117.121 | 0.66522 | 0.1199 | 0.00068098 | 0.00012274 | 0.0059175 | 0.0010666 | 210.8084 | 99.9556 | 2.8071e-05 | 1.067e-05 | 0.010425 | 2.9669 | 0.94228 | 0.0030373 | 0.00096461 | 3.1092e-06 | 9.8747e-07 | 3.1662e-05 | 1.0056e-05 | 124.3079 | 46.416 | 2.5471e-07 | 2.1664e-07 | 1549.3574 | 3.8193e-06 | 2.4001e-05 | 6.8838e-07 | 8.9435e-06 | 2.0436e-08 | 2.2126e-07 | 6.4902e-09 | 1.7803e-07 | 7.2866e-06 | 6.8699e-08 | 7.3553e-06
6 | BRIG | 26007 | 26 | MI | 007 | Alpena | PT_FIRES_PRESCRIBED | 976.849 | 0.0088956 | 2.7588 | 2.7588 | 0.0028242 | 0.0028242 | 2.8912e-06 | 2.8912e-06 | 2.5123e-05 | 2.5123e-05 | 210.8084 | 99.9556 | 1.1918e-07 | 2.5134e-07 | 0.010425 | 1.6084 | 1.6084 | 0.0016465 | 0.0016465 | 1.6855e-06 | 1.6855e-06 | 1.7164e-05 | 1.7164e-05 | 124.3079 | 46.416 | 1.3808e-07 | 3.6979e-07 | 1549.3574 | 1.6215e-08 | 1.019e-07 | 1.6215e-08 | 2.1067e-07 | 1.1078e-08 | 1.1995e-07 | 1.1078e-08 | 3.0388e-07 | 1.7164e-07 | 1.1726e-07 | 2.889e-07
6 | BRIG | 26007 | 26 | MI | 007 | Alpena | NONROAD_OTHER | 976.849 | 0.0088956 | 228.4671 | 154.5599 | 0.23388 | 0.15822 | 0.00023942 | 0.00016197 | 0.0020805 | 0.0014075 | 210.8084 | 99.9556 | 9.8692e-06 | 1.4081e-05 | 0.010425 | 0.75754 | 0.38432 | 0.00077549 | 0.00039343 | 7.9387e-07 | 4.0276e-07 | 8.0841e-06 | 4.1014e-06 | 124.3079 | 46.416 | 6.5033e-08 | 8.8361e-08 | 1549.3574 | 1.3428e-06 | 8.4384e-06 | 9.0843e-07 | 1.1802e-05 | 5.2177e-09 | 5.6493e-08 | 2.6471e-09 | 7.2612e-08 | 9.6159e-06 | 2.802e-08 | 9.6439e-06
6 | BRIG | 26009 | 26 | MI | 009 | Antrim | POINT | 1074.0699 | 0.0022001 | 715.9056 | 510.8146 | 0.66654 | 0.47559 | 0.00062057 | 0.00044279 | 0.0014664 | 0.0010463 | 210.8084 | 99.9556 | 6.9562e-06 | 1.0468e-05 | 0.0045578 | 3.2828 | 3.1347 | 0.0030564 | 0.0029185 | 2.8456e-06 | 2.7172e-06 | 1.3931e-05 | 1.3302e-05 | 124.3079 | 46.416 | 1.1207e-07 | 2.8658e-07 | 1360.781 | 1.0776e-06 | 6.7719e-06 | 7.6892e-07 | 9.9897e-06 | 1.0237e-08 | 1.1084e-07 | 9.7753e-09 | 2.6814e-07 | 7.1484e-06 | 9.0878e-08 | 7.2393e-06
6 | BRIG | 26009 | 26 | MI | 009 | Antrim | PT_FIRES_PRESCRIBED | 1074.0699 | 0.0022001 | 1.9203 | 1.9203 | 0.0017878 | 0.0017878 | 1.6645e-06 | 1.6645e-06 | 3.9334e-06 | 3.9334e-06 | 210.8084 | 99.9556 | 1.8658e-08 | 3.9351e-08 | 0.0045578 | 1.0951 | 1.0951 | 0.0010196 | 0.0010196 | 9.4925e-07 | 9.4925e-07 | 4.647e-06 | 4.647e-06 | 124.3079 | 46.416 | 3.7383e-08 | 1.0012e-07 | 1360.781 | 2.8905e-09 | 1.8164e-08 | 2.8905e-09 | 3.7554e-08 | 3.4149e-09 | 3.6974e-08 | 3.4149e-09 | 9.3673e-08 | 2.6872e-08 | 3.1748e-08 | 5.862e-08
6 | BRIG | 26009 | 26 | MI | 009 | Antrim | NONROAD_MAR | 1074.0699 | 0.0022001 | 18.4508 | 19.2081 | 0.017178 | 0.017883 | 1.5994e-05 | 1.665e-05 | 3.7794e-05 | 3.9345e-05 | 210.8084 | 99.9556 | 1.7928e-07 | 3.9362e-07 | 0.0045578 | 1.2801 | 0.10758 | 0.0011918 | 0.00010016 | 1.1096e-06 | 9.3252e-08 | 5.432e-06 | 4.5651e-07 | 124.3079 | 46.416 | 4.3698e-08 | 9.8351e-09 | 1360.781 | 2.7773e-08 | 1.7453e-07 | 2.8913e-08 | 3.7564e-07 | 3.9918e-09 | 4.322e-08 | 3.3547e-10 | 9.2023e-09 | 2.688e-07 | 3.1188e-09 | 2.7192e-07
6 | BRIG | 26009 | 26 | MI | 009 | Antrim | NONROAD_OTHER | 1074.0699 | 0.0022001 | 255.1634 | 186.7546 | 0.23757 | 0.17388 | 0.00022118 | 0.00016188 | 0.00052266 | 0.00038254 | 210.8084 | 99.9556 | 2.4793e-06 | 3.8271e-06 | 0.0045578 | 0.91521 | 0.47127 | 0.00085209 | 0.00043877 | 7.9333e-07 | 4.0851e-07 | 3.8837e-06 | 1.9998e-06 | 124.3079 | 46.416 | 3.1242e-08 | 4.3085e-08 | 1360.781 | 3.8409e-07 | 2.4137e-06 | 2.8112e-07 | 3.6523e-06 | 2.854e-09 | 3.0901e-08 | 1.4696e-09 | 4.0313e-08 | 2.6135e-06 | 1.3663e-08 | 2.6271e-06
6 | BRIG | 26009 | 26 | MI | 009 | Antrim | NONPOINT | 1074.0699 | 0.0022001 | 1747.7339 | 3822.7232 | 1.6272 | 3.5591 | 0.001515 | 0.0033137 | 0.00358 | 0.0078303 | 210.8084 | 99.9556 | 1.6982e-05 | 7.8338e-05 | 0.0045578 | 21.9967 | 35.3577 | 0.02048 | 0.032919 | 1.9067e-05 | 3.0649e-05 | 9.3343e-05 | 0.00015004 | 124.3079 | 46.416 | 7.509e-07 | 3.2325e-06 | 1360.781 | 2.6308e-06 | 1.6532e-05 | 5.7542e-06 | 7.4759e-05 | 6.8595e-08 | 7.4269e-07 | 1.1026e-07 | 3.0245e-06 | 5.3496e-05 | 1.0251e-06 | 5.4521e-05
6 | BRIG | 26009 | 26 | MI | 009 | Antrim | ONROAD | 1074.0699 | 0.0022001 | 833.2131 | 166.2554 | 0.77575 | 0.15479 | 0.00072226 | 0.00014412 | 0.0017067 | 0.00034055 | 210.8084 | 99.9556 | 8.096e-06 | 3.407e-06 | 0.0045578 | 3.4224 | 1.2598 | 0.0031864 | 0.0011729 | 2.9667e-06 | 1.0921e-06 | 1.4523e-05 | 5.3461e-06 | 124.3079 | 46.416 | 1.1683e-07 | 1.1518e-07 | 1360.781 | 1.2542e-06 | 7.8816e-06 | 2.5026e-07 | 3.2514e-06 | 1.0673e-08 | 1.1555e-07 | 3.9287e-09 | 1.0777e-07 | 2.3266e-06 | 3.6524e-08 | 2.3631e-06
6 | BRIG | 26011 | 26 | MI | 011 | Arenac | ONROAD | 936.0795 | 0.0020598 | 574.6796 | 125.6728 | 0.61392 | 0.13425 | 0.00065584 | 0.00014342 | 0.0012646 | 0.00027654 | 210.8084 | 99.9556 | 5.9986e-06 | 2.7666e-06 | 0.0038163 | 2.541 | 0.79706 | 0.0027145 | 0.00085148 | 2.8999e-06 | 9.0963e-07 | 1.036e-05 | 3.2495e-06 | 124.3079 | 46.416 | 8.3338e-08 | 7.0009e-08 | 957.6261 | 1.3205e-06 | 8.2982e-06 | 2.8878e-07 | 3.7518e-06 | 1.0818e-08 | 1.1713e-07 | 3.3933e-09 | 9.3081e-08 | 1.8893e-06 | 2.2201e-08 | 1.9115e-06
6 | BRIG | 26011 | 26 | MI | 011 | Arenac | POINT | 936.0795 | 0.0020598 | 49.7848 | 36.896 | 0.053184 | 0.039415 | 5.6816e-05 | 4.2107e-05 | 0.00010955 | 8.1188e-05 | 210.8084 | 99.9556 | 5.1966e-07 | 8.1224e-07 | 0.0038163 | 8.3423 | 3.8358 | 0.008912 | 0.0040978 | 9.5205e-06 | 4.3776e-06 | 3.4011e-05 | 1.5638e-05 | 124.3079 | 46.416 | 2.736e-07 | 3.3692e-07 | 957.6261 | 1.144e-07 | 7.1888e-07 | 8.4781e-08 | 1.1015e-06 | 3.5516e-08 | 3.8454e-07 | 1.633e-08 | 4.4795e-07 | 5.5467e-07 | 1.0684e-07 | 6.6151e-07
6 | BRIG | 26011 | 26 | MI | 011 | Arenac | NONROAD_OTHER | 936.0795 | 0.0020598 | 243.7088 | 173.1414 | 0.26035 | 0.18496 | 0.00027813 | 0.00019759 | 0.00053627 | 0.00038099 | 210.8084 | 99.9556 | 2.5439e-06 | 3.8116e-06 | 0.0038163 | 0.85188 | 0.43754 | 0.00091005 | 0.00046742 | 9.722e-07 | 4.9933e-07 | 3.4731e-06 | 1.7838e-06 | 124.3079 | 46.416 | 2.7939e-08 | 3.8431e-08 | 957.6261 | 5.6e-07 | 3.5191e-06 | 3.9785e-07 | 5.1689e-06 | 3.6267e-09 | 3.9267e-08 | 1.8627e-09 | 5.1096e-08 | 2.6029e-06 | 1.2187e-08 | 2.6151e-06
6 | BRIG | 26011 | 26 | MI | 011 | Arenac | NONROAD_MAR | 936.0795 | 0.0020598 | 30.1651 | 31.8517 | 0.032225 | 0.034027 | 3.4425e-05 | 3.635e-05 | 6.6377e-05 | 7.0089e-05 | 210.8084 | 99.9556 | 3.1487e-07 | 7.012e-07 | 0.0038163 | 0.20973 | 0.0078543 | 0.00022405 | 8.3907e-06 | 2.3935e-07 | 8.9636e-09 | 8.5505e-07 | 3.2021e-08 | 124.3079 | 46.416 | 6.8785e-09 | 6.8988e-10 | 957.6261 | 6.9314e-08 | 4.3558e-07 | 7.319e-08 | 9.5088e-07 | 8.9288e-10 | 9.6674e-09 | 3.3438e-11 | 9.1724e-10 | 4.7884e-07 | 2.1877e-10 | 4.7906e-07
6 | BRIG | 26011 | 26 | MI | 011 | Arenac | PT_FIRES_PRESCRIBED | 936.0795 | 0.0020598 | 2.4396 | 2.4396 | 0.0026062 | 0.0026062 | 2.7842e-06 | 2.7842e-06 | 5.3684e-06 | 5.3684e-06 | 210.8084 | 99.9556 | 2.5466e-08 | 5.3707e-08 | 0.0038163 | 1.1652 | 1.1652 | 0.0012448 | 0.0012448 | 1.3298e-06 | 1.3298e-06 | 4.7506e-06 | 4.7506e-06 | 124.3079 | 46.416 | 3.8217e-08 | 1.0235e-07 | 957.6261 | 5.6059e-09 | 3.5228e-08 | 5.6059e-09 | 7.2832e-08 | 4.9608e-09 | 5.3712e-08 | 4.9608e-09 | 1.3608e-07 | 3.6676e-08 | 3.2456e-08 | 6.9132e-08
6 | BRIG | 26011 | 26 | MI | 011 | Arenac | NONPOINT | 936.0795 | 0.0020598 | 195.3877 | 327.6812 | 0.20873 | 0.35006 | 0.00022298 | 0.00037396 | 0.00042994 | 0.00072105 | 210.8084 | 99.9556 | 2.0395e-06 | 7.2137e-06 | 0.0038163 | 18.634 | 14.0519 | 0.019906 | 0.015011 | 2.1266e-05 | 1.6037e-05 | 7.5969e-05 | 5.7289e-05 | 124.3079 | 46.416 | 6.1114e-07 | 1.2342e-06 | 957.6261 | 4.4897e-07 | 2.8213e-06 | 7.5296e-07 | 9.7824e-06 | 7.9331e-08 | 8.5893e-07 | 5.9824e-08 | 1.641e-06 | 4.9262e-06 | 3.9139e-07 | 5.3176e-06
6 | BRIG | 26013 | 26 | MI | 013 | Baraga | NONPOINT | 1383.9791 | 0.0038376 | 43.003 | 38.2516 | 0.031072 | 0.027639 | 2.2451e-05 | 1.9971e-05 | 0.00011924 | 0.00010607 | 210.8084 | 99.9556 | 5.6564e-07 | 1.0611e-06 | 0.0050083 | 20.0465 | 13.6986 | 0.014485 | 0.009898 | 1.0466e-05 | 7.1518e-06 | 7.2544e-05 | 4.9572e-05 | 124.3079 | 46.416 | 5.8358e-07 | 1.068e-06 | 2401.12 | 4.9661e-08 | 3.1207e-07 | 4.4174e-08 | 5.7391e-07 | 3.0212e-08 | 3.2711e-07 | 2.0645e-08 | 5.6631e-07 | 7.2464e-07 | 3.3867e-07 | 1.0633e-06
6 | BRIG | 26013 | 26 | MI | 013 | Baraga | ONROAD | 1383.9791 | 0.0038376 | 440.7484 | 89.8459 | 0.31846 | 0.064919 | 0.00023011 | 4.6907e-05 | 0.0012221 | 0.00024913 | 210.8084 | 99.9556 | 5.7974e-06 | 2.4924e-06 | 0.0050083 | 1.3584 | 0.57996 | 0.00098151 | 0.00041906 | 7.0919e-07 | 3.0279e-07 | 4.9157e-06 | 2.0988e-06 | 124.3079 | 46.416 | 3.9544e-08 | 4.5216e-08 | 2401.12 | 5.0899e-07 | 3.1985e-06 | 1.0376e-07 | 1.348e-06 | 2.0472e-09 | 2.2166e-08 | 8.7407e-10 | 2.3976e-08 | 1.7021e-06 | 1.4339e-08 | 1.7164e-06
6 | BRIG | 26013 | 26 | MI | 013 | Baraga | POINT | 1383.9791 | 0.0038376 | 298.1359 | 357.7888 | 0.21542 | 0.25852 | 0.00015565 | 0.0001868 | 0.0008267 | 0.00099211 | 210.8084 | 99.9556 | 3.9216e-06 | 9.9255e-06 | 0.0050083 | 343.1991 | 428.9884 | 0.24798 | 0.30997 | 0.00017918 | 0.00022397 | 0.001242 | 0.0015524 | 124.3079 | 46.416 | 9.991e-06 | 3.3446e-05 | 2401.12 | 3.443e-07 | 2.1636e-06 | 4.1319e-07 | 5.3681e-06 | 5.1724e-07 | 5.6002e-06 | 6.4653e-07 | 1.7735e-05 | 6.778e-06 | 1.0606e-05 | 1.7384e-05
6 | BRIG | 26013 | 26 | MI | 013 | Baraga | NONROAD_MAR | 1383.9791 | 0.0038376 | 8.7405 | 8.1631 | 0.0063155 | 0.0058983 | 4.5633e-06 | 4.2618e-06 | 2.4236e-05 | 2.2635e-05 | 210.8084 | 99.9556 | 1.1497e-07 | 2.2645e-07 | 0.0050083 | 0.066285 | 0.0027943 | 4.7894e-05 | 2.0191e-06 | 3.4606e-08 | 1.4589e-09 | 2.3987e-07 | 1.0112e-08 | 124.3079 | 46.416 | 1.9296e-09 | 2.1786e-10 | 2401.12 | 1.0094e-08 | 6.343e-08 | 9.427e-09 | 1.2248e-07 | 9.9898e-11 | 1.0816e-09 | 4.2114e-12 | 1.1552e-10 | 1.5464e-07 | 6.9085e-11 | 1.5471e-07
6 | BRIG | 26013 | 26 | MI | 013 | Baraga | NONROAD_OTHER | 1383.9791 | 0.0038376 | 131.0623 | 186.9552 | 0.0947 | 0.13509 | 6.8426e-05 | 9.7606e-05 | 0.00036342 | 0.00051841 | 210.8084 | 99.9556 | 1.7239e-06 | 5.1864e-06 | 0.0050083 | 0.87045 | 0.39838 | 0.00062895 | 0.00028785 | 4.5445e-07 | 2.0799e-07 | 3.15e-06 | 1.4416e-06 | 124.3079 | 46.416 | 2.534e-08 | 3.1059e-08 | 2401.12 | 1.5135e-07 | 9.5112e-07 | 2.159e-07 | 2.805e-06 | 1.3119e-09 | 1.4204e-08 | 6.004e-10 | 1.6469e-08 | 3.5417e-06 | 9.8491e-09 | 3.5516e-06
6 | BRIG | 26015 | 26 | MI | 015 | Barry | PT_FIRES_PRESCRIBED | 976.2883 | 0.0061177 | 9.3213 | 9.3213 | 0.0095477 | 0.0095477 | 9.7796e-06 | 9.7796e-06 | 5.841e-05 | 5.841e-05 | 210.8084 | 99.9556 | 2.7708e-07 | 5.8436e-07 | 0.010201 | 4.5048 | 4.5048 | 0.0046143 | 0.0046143 | 4.7263e-06 | 4.7263e-06 | 4.7068e-05 | 4.7068e-05 | 124.3079 | 46.416 | 3.7864e-07 | 1.0141e-06 | 1494.2765 | 3.9089e-08 | 2.4564e-07 | 3.9089e-08 | 5.0784e-07 | 3.1499e-08 | 3.4105e-07 | 3.1499e-08 | 8.6404e-07 | 3.9905e-07 | 3.2157e-07 | 7.2062e-07
6 | BRIG | 26015 | 26 | MI | 015 | Barry | ONROAD | 976.2883 | 0.0061177 | 830.7442 | 153.2821 | 0.85092 | 0.157 | 0.00087159 | 0.00016082 | 0.0052057 | 0.00096051 | 210.8084 | 99.9556 | 2.4694e-05 | 9.6094e-06 | 0.010201 | 3.9876 | 1.2127 | 0.0040845 | 0.0012421 | 4.1837e-06 | 1.2723e-06 | 4.1664e-05 | 1.267e-05 | 124.3079 | 46.416 | 3.3517e-07 | 2.7297e-07 | 1494.2765 | 3.4837e-06 | 2.1892e-05 | 6.4279e-07 | 8.3511e-06 | 2.7882e-08 | 3.0189e-07 | 8.4793e-09 | 2.3259e-07 | 6.5621e-06 | 8.6563e-08 | 6.6487e-06
6 | BRIG | 26015 | 26 | MI | 015 | Barry | NONPOINT | 976.2883 | 0.0061177 | 191.3857 | 201.5957 | 0.19603 | 0.20649 | 0.0002008 | 0.00021151 | 0.0011993 | 0.0012633 | 210.8084 | 99.9556 | 5.6889e-06 | 1.2638e-05 | 0.010201 | 27.0838 | 21.4429 | 0.027742 | 0.021964 | 2.8415e-05 | 2.2497e-05 | 0.00028298 | 0.00022404 | 124.3079 | 46.416 | 2.2765e-06 | 4.8269e-06 | 1494.2765 | 8.0258e-07 | 5.0435e-06 | 8.454e-07 | 1.0983e-05 | 1.8938e-07 | 2.0504e-06 | 1.4993e-07 | 4.1128e-06 | 8.6305e-06 | 1.5306e-06 | 1.0161e-05
6 | BRIG | 26015 | 26 | MI | 015 | Barry | NONROAD_OTHER | 976.2883 | 0.0061177 | 403.9122 | 204.0764 | 0.41372 | 0.20903 | 0.00042377 | 0.00021411 | 0.002531 | 0.0012788 | 210.8084 | 99.9556 | 1.2006e-05 | 1.2794e-05 | 0.010201 | 1.2145 | 0.68157 | 0.001244 | 0.00069812 | 1.2742e-06 | 7.1508e-07 | 1.269e-05 | 7.1213e-06 | 124.3079 | 46.416 | 1.0208e-07 | 1.5342e-07 | 1494.2765 | 1.6938e-06 | 1.0644e-05 | 8.558e-07 | 1.1119e-05 | 8.4921e-09 | 9.1946e-08 | 4.7657e-09 | 1.3073e-07 | 8.7367e-06 | 4.8652e-08 | 8.7853e-06
6 | BRIG | 26015 | 26 | MI | 015 | Barry | POINT | 976.2883 | 0.0061177 | 72.7472 | 71.3457 | 0.074514 | 0.073079 | 7.6324e-05 | 7.4853e-05 | 0.00045585 | 0.00044707 | 210.8084 | 99.9556 | 2.1624e-06 | 4.4727e-06 | 0.010201 | 25.7155 | 25.7314 | 0.02634 | 0.026356 | 2.698e-05 | 2.6996e-05 | 0.00026868 | 0.00026885 | 124.3079 | 46.416 | 2.1614e-06 | 5.7922e-06 | 1494.2765 | 3.0507e-07 | 1.9171e-06 | 2.9919e-07 | 3.8871e-06 | 1.7981e-07 | 1.9468e-06 | 1.7992e-07 | 4.9353e-06 | 3.0544e-06 | 1.8368e-06 | 4.8911e-06
6 | BRIG | 26015 | 26 | MI | 015 | Barry | NONROAD_MAR | 976.2883 | 0.0061177 | 5.28 | 3.1584 | 0.0054082 | 0.0032351 | 5.5396e-06 | 3.3137e-06 | 3.3086e-05 | 1.9791e-05 | 210.8084 | 99.9556 | 1.5695e-07 | 1.98e-07 | 0.010201 | 0.18537 | 0.14054 | 0.00018987 | 0.00014396 | 1.9449e-07 | 1.4745e-07 | 1.9368e-06 | 1.4685e-06 | 124.3079 | 46.416 | 1.5581e-08 | 3.1637e-08 | 1494.2765 | 2.2142e-08 | 1.3914e-07 | 1.3245e-08 | 1.7208e-07 | 1.2962e-09 | 1.4034e-08 | 9.8272e-10 | 2.6957e-08 | 1.3521e-07 | 1.0032e-08 | 1.4525e-07
6 | BRIG | 26017 | 26 | MI | 017 | Bay | NONPOINT | 923.8532 | 0.003831 | 566.1581 | 762.6081 | 0.61282 | 0.82546 | 0.00066333 | 0.0008935 | 0.0023478 | 0.0031624 | 210.8084 | 99.9556 | 1.1137e-05 | 3.1638e-05 | 0.0067804 | 34.6201 | 23.3177 | 0.037474 | 0.02524 | 4.0562e-05 | 2.732e-05 | 0.00025409 | 0.00017114 | 124.3079 | 46.416 | 2.044e-06 | 3.687e-06 | 1164.5202 | 2.0161e-06 | 1.2669e-05 | 2.7156e-06 | 3.5281e-05 | 2.1819e-07 | 2.3624e-06 | 1.4696e-07 | 4.0311e-06 | 2.1605e-05 | 1.1692e-06 | 2.2774e-05
6 | BRIG | 26017 | 26 | MI | 017 | Bay | NONROAD_MAR | 923.8532 | 0.003831 | 58.3472 | 61.5899 | 0.063156 | 0.066666 | 6.8362e-05 | 7.2161e-05 | 0.00024195 | 0.0002554 | 210.8084 | 99.9556 | 1.1477e-06 | 2.5552e-06 | 0.0067804 | 0.47714 | 0.089281 | 0.00051647 | 9.664e-05 | 5.5904e-07 | 1.0461e-07 | 3.5019e-06 | 6.5526e-07 | 124.3079 | 46.416 | 2.8171e-08 | 1.4117e-08 | 1164.5202 | 2.0777e-07 | 1.3057e-06 | 2.1932e-07 | 2.8494e-06 | 3.0071e-09 | 3.2559e-08 | 5.6269e-10 | 1.5435e-08 | 1.7449e-06 | 4.4767e-09 | 1.7494e-06
6 | BRIG | 26017 | 26 | MI | 017 | Bay | PT_FIRES_PRESCRIBED | 923.8532 | 0.003831 | 0.10289 | 0.10289 | 0.00011137 | 0.00011137 | 1.2055e-07 | 1.2055e-07 | 4.2666e-07 | 4.2666e-07 | 210.8084 | 99.9556 | 2.0239e-09 | 4.2685e-09 | 0.0067804 | 0.052694 | 0.052694 | 5.7037e-05 | 5.7037e-05 | 6.1738e-08 | 6.1738e-08 | 3.8674e-07 | 3.8674e-07 | 124.3079 | 46.416 | 3.1111e-09 | 8.332e-09 | 1164.5202 | 3.6638e-10 | 2.3024e-09 | 3.6638e-10 | 4.76e-09 | 3.321e-10 | 3.5957e-09 | 3.321e-10 | 9.1097e-09 | 2.9149e-09 | 2.6422e-09 | 5.5571e-09
6 | BRIG | 26017 | 26 | MI | 017 | Bay | ONROAD | 923.8532 | 0.003831 | 2311.4984 | 405.1885 | 2.502 | 0.43859 | 0.0027082 | 0.00047473 | 0.0095854 | 0.0016802 | 210.8084 | 99.9556 | 4.5469e-05 | 1.681e-05 | 0.0067804 | 11.5967 | 3.382 | 0.012553 | 0.0036608 | 1.3587e-05 | 3.9625e-06 | 8.5111e-05 | 2.4822e-05 | 124.3079 | 46.416 | 6.8468e-07 | 5.3477e-07 | 1164.5202 | 8.2312e-06 | 5.1725e-05 | 1.4429e-06 | 1.8746e-05 | 7.3087e-08 | 7.9133e-07 | 2.1315e-08 | 5.8468e-07 | 1.1479e-05 | 1.6958e-07 | 1.1649e-05
6 | BRIG | 26017 | 26 | MI | 017 | Bay | NONROAD_OTHER | 923.8532 | 0.003831 | 681.0973 | 294.7569 | 0.73724 | 0.31905 | 0.000798 | 0.00034535 | 0.0028244 | 0.0012223 | 210.8084 | 99.9556 | 1.3398e-05 | 1.2228e-05 | 0.0067804 | 1.7151 | 0.99561 | 0.0018565 | 0.0010777 | 2.0095e-06 | 1.1665e-06 | 1.2588e-05 | 7.3071e-06 | 124.3079 | 46.416 | 1.0126e-07 | 1.5743e-07 | 1164.5202 | 2.4254e-06 | 1.5241e-05 | 1.0496e-06 | 1.3637e-05 | 1.0809e-08 | 1.1703e-07 | 6.2748e-09 | 1.7212e-07 | 8.3507e-06 | 4.9921e-08 | 8.4006e-06
6 | BRIG | 26017 | 26 | MI | 017 | Bay | POINT | 923.8532 | 0.003831 | 4208.2654 | 1452.9759 | 4.5551 | 1.5727 | 0.0049306 | 0.0017024 | 0.017451 | 0.0060252 | 210.8084 | 99.9556 | 8.2781e-05 | 6.0279e-05 | 0.0067804 | 20004.633 | 1283.7303 | 21.6535 | 1.3895 | 0.023438 | 0.0015041 | 0.14682 | 0.0094217 | 124.3079 | 46.416 | 0.0011811 | 0.00020298 | 1164.5202 | 1.4985e-05 | 9.417e-05 | 5.174e-06 | 6.722e-05 | 0.00012608 | 0.0013651 | 8.0906e-06 | 0.00022193 | 4.1164e-05 | 6.4368e-05 | 0.00010553
6 | BRIG | 26019 | 26 | MI | 019 | Benzie | NONROAD_MAR | 1115.1053 | 0.0018027 | 25.4038 | 24.057 | 0.022782 | 0.021574 | 2.043e-05 | 1.9347e-05 | 4.1069e-05 | 3.8892e-05 | 210.8084 | 99.9556 | 1.9482e-07 | 3.8909e-07 | 0.0052424 | 12.4598 | 0.59854 | 0.011174 | 0.00053675 | 1.002e-05 | 4.8135e-07 | 5.8576e-05 | 2.8139e-06 | 124.3079 | 46.416 | 4.7122e-07 | 6.0623e-08 | 899.4702 | 4.5659e-08 | 2.8693e-07 | 4.3239e-08 | 5.6176e-07 | 6.5123e-08 | 7.051e-07 | 3.1284e-09 | 8.5813e-08 | 2.6571e-07 | 1.9224e-08 | 2.8493e-07
6 | BRIG | 26019 | 26 | MI | 019 | Benzie | NONPOINT | 1115.1053 | 0.0018027 | 125.8008 | 186.966 | 0.11282 | 0.16767 | 0.00010117 | 0.00015036 | 0.00020338 | 0.00030226 | 210.8084 | 99.9556 | 9.6475e-07 | 3.0239e-06 | 0.0052424 | 19.1069 | 21.2409 | 0.017135 | 0.019048 | 1.5366e-05 | 1.7082e-05 | 8.9826e-05 | 9.9859e-05 | 124.3079 | 46.416 | 7.2261e-07 | 2.1514e-06 | 899.4702 | 2.2611e-07 | 1.4209e-06 | 3.3604e-07 | 4.3659e-06 | 9.9866e-08 | 1.0813e-06 | 1.1102e-07 | 3.0453e-06 | 2.065e-06 | 6.8223e-07 | 2.7472e-06
6 | BRIG | 26019 | 26 | MI | 019 | Benzie | NONROAD_OTHER | 1115.1053 | 0.0018027 | 203.0801 | 170.6155 | 0.18212 | 0.153 | 0.00016332 | 0.00013721 | 0.00032831 | 0.00027583 | 210.8084 | 99.9556 | 1.5574e-06 | 2.7595e-06 | 0.0052424 | 0.8846 | 0.44715 | 0.00079329 | 0.000401 | 7.114e-07 | 3.5961e-07 | 4.1587e-06 | 2.1022e-06 | 124.3079 | 46.416 | 3.3455e-08 | 4.529e-08 | 899.4702 | 3.65e-07 | 2.2937e-06 | 3.0665e-07 | 3.984e-06 | 4.6235e-09 | 5.0059e-08 | 2.3371e-09 | 6.4109e-08 | 1.8844e-06 | 1.4362e-08 | 1.8988e-06
6 | BRIG | 26019 | 26 | MI | 019 | Benzie | POINT | 1115.1053 | 0.0018027 | 5.655 | 4.1457 | 0.0050713 | 0.0037177 | 4.5478e-06 | 3.334e-06 | 9.1422e-06 | 6.7021e-06 | 210.8084 | 99.9556 | 4.3367e-08 | 6.7051e-08 | 0.0052424 | 0.011935 | 0.015157 | 1.0703e-05 | 1.3593e-05 | 9.5982e-09 | 1.219e-08 | 5.6109e-08 | 7.1259e-08 | 124.3079 | 46.416 | 4.5137e-10 | 1.5352e-09 | 899.4702 | 1.0164e-08 | 6.3871e-08 | 7.4512e-09 | 9.6806e-08 | 6.238e-11 | 6.754e-10 | 7.9223e-11 | 2.1731e-09 | 4.5788e-08 | 4.8684e-10 | 4.6275e-08
6 | BRIG | 26019 | 26 | MI | 019 | Benzie | PT_FIRES_PRESCRIBED | 1115.1053 | 0.0018027 | 1.2921 | 1.2921 | 0.0011588 | 0.0011588 | 1.0391e-06 | 1.0391e-06 | 2.0889e-06 | 2.0889e-06 | 210.8084 | 99.9556 | 9.9092e-09 | 2.0899e-08 | 0.0052424 | 0.73253 | 0.73253 | 0.00065692 | 0.00065692 | 5.8911e-07 | 5.8911e-07 | 3.4438e-06 | 3.4438e-06 | 124.3079 | 46.416 | 2.7704e-08 | 7.4194e-08 | 899.4702 | 2.3224e-09 | 1.4594e-08 | 2.3224e-09 | 3.0173e-08 | 3.8287e-09 | 4.1454e-08 | 3.8287e-09 | 1.0502e-07 | 1.4271e-08 | 2.3528e-08 | 3.7799e-08
6 | BRIG | 26019 | 26 | MI | 019 | Benzie | ONROAD | 1115.1053 | 0.0018027 | 525.4319 | 91.565 | 0.47119 | 0.082113 | 0.00042256 | 7.3637e-05 | 0.00084944 | 0.00014803 | 210.8084 | 99.9556 | 4.0295e-06 | 1.481e-06 | 0.0052424 | 1.9671 | 0.68476 | 0.001764 | 0.00061408 | 1.5819e-06 | 5.5069e-07 | 9.2476e-06 | 3.2192e-06 | 124.3079 | 46.416 | 7.4393e-08 | 6.9356e-08 | 899.4702 | 9.4438e-07 | 5.9346e-06 | 1.6457e-07 | 2.1381e-06 | 1.0281e-08 | 1.1132e-07 | 3.579e-09 | 9.8175e-08 | 1.0113e-06 | 2.1993e-08 | 1.0333e-06
6 | BRIG | 26021 | 26 | MI | 021 | Berrien | NONROAD_OTHER | 1047.0385 | 0.0064238 | 876.509 | 401.7898 | 0.83713 | 0.38374 | 0.00079952 | 0.0003665 | 0.0053776 | 0.0024651 | 210.8084 | 99.9556 | 2.5509e-05 | 2.4662e-05 | 0.010762 | 2.5105 | 1.3835 | 0.0023977 | 0.0013213 | 2.29e-06 | 1.262e-06 | 2.5805e-05 | 1.4221e-05 | 124.3079 | 46.416 | 2.0759e-07 | 3.0637e-07 | 1502.9629 | 3.578e-06 | 2.2484e-05 | 1.6401e-06 | 2.1309e-05 | 1.717e-08 | 1.859e-07 | 9.4617e-09 | 2.5954e-07 | 1.6841e-05 | 9.7154e-08 | 1.6938e-05
6 | BRIG | 26021 | 26 | MI | 021 | Berrien | NONROAD_MAR | 1047.0385 | 0.0064238 | 121.7242 | 65.9551 | 0.11626 | 0.062992 | 0.00011103 | 6.0162e-05 | 0.00074681 | 0.00040465 | 210.8084 | 99.9556 | 3.5426e-06 | 4.0483e-06 | 0.010762 | 1.5861 | 0.40606 | 0.0015149 | 0.00038782 | 1.4468e-06 | 3.704e-07 | 1.6304e-05 | 4.1739e-06 | 124.3079 | 46.416 | 1.3116e-07 | 8.9924e-08 | 1502.9629 | 4.9689e-07 | 3.1225e-06 | 2.6923e-07 | 3.4979e-06 | 1.0848e-08 | 1.1745e-07 | 2.7771e-09 | 7.6178e-08 | 2.7645e-06 | 2.8516e-08 | 2.7931e-06
6 | BRIG | 26021 | 26 | MI | 021 | Berrien | NONPOINT | 1047.0385 | 0.0064238 | 512.6585 | 515.149 | 0.48963 | 0.49201 | 0.00046763 | 0.0004699 | 0.0031453 | 0.0031606 | 210.8084 | 99.9556 | 1.492e-05 | 3.162e-05 | 0.010762 | 51.7299 | 31.6222 | 0.049406 | 0.030202 | 4.7186e-05 | 2.8845e-05 | 0.00053173 | 0.00032504 | 124.3079 | 46.416 | 4.2775e-06 | 7.0028e-06 | 1502.9629 | 2.0927e-06 | 1.3151e-05 | 2.1029e-06 | 2.7321e-05 | 3.5379e-07 | 3.8305e-06 | 2.1627e-07 | 5.9324e-06 | 2.1593e-05 | 2.2207e-06 | 2.3813e-05
6 | BRIG | 26021 | 26 | MI | 021 | Berrien | POINT | 1047.0385 | 0.0064238 | 709.5691 | 653.5149 | 0.67769 | 0.62416 | 0.00064725 | 0.00059612 | 0.0043534 | 0.0040095 | 210.8084 | 99.9556 | 2.0651e-05 | 4.0112e-05 | 0.010762 | 12.6158 | 12.7023 | 0.012049 | 0.012132 | 1.1508e-05 | 1.1587e-05 | 0.00012968 | 0.00013057 | 124.3079 | 46.416 | 1.0432e-06 | 2.813e-06 | 1502.9629 | 2.8965e-06 | 1.8202e-05 | 2.6677e-06 | 3.4659e-05 | 8.6281e-08 | 9.3418e-07 | 8.6873e-08 | 2.383e-06 | 2.7392e-05 | 8.9202e-07 | 2.8284e-05
6 | BRIG | 26021 | 26 | MI | 021 | Berrien | ONROAD | 1047.0385 | 0.0064238 | 4271.6563 | 847.1236 | 4.0798 | 0.80907 | 0.0038965 | 0.00077272 | 0.026208 | 0.0051973 | 210.8084 | 99.9556 | 0.00012432 | 5.1996e-05 | 0.010762 | 19.7487 | 6.1183 | 0.018861 | 0.0058434 | 1.8014e-05 | 5.5809e-06 | 0.000203 | 6.2889e-05 | 124.3079 | 46.416 | 1.633e-06 | 1.3549e-06 | 1502.9629 | 1.7437e-05 | 0.00010958 | 3.458e-06 | 4.4927e-05 | 1.3506e-07 | 1.4624e-06 | 4.1844e-08 | 1.1478e-06 | 3.5508e-05 | 4.2966e-07 | 3.5937e-05
6 | BRIG | 26021 | 26 | MI | 021 | Berrien | PT_FIRES_PRESCRIBED | 1047.0385 | 0.0064238 | 2.133 | 2.133 | 0.0020372 | 0.0020372 | 1.9456e-06 | 1.9456e-06 | 1.3086e-05 | 1.3086e-05 | 210.8084 | 99.9556 | 6.2077e-08 | 1.3092e-07 | 0.010762 | 1.1772 | 1.1772 | 0.0011243 | 0.0011243 | 1.0738e-06 | 1.0738e-06 | 1.2101e-05 | 1.2101e-05 | 124.3079 | 46.416 | 9.7344e-08 | 2.607e-07 | 1502.9629 | 8.707e-09 | 5.4716e-08 | 8.707e-09 | 1.1312e-07 | 8.0512e-09 | 8.7172e-08 | 8.0512e-09 | 2.2085e-07 | 8.9405e-08 | 8.2671e-08 | 1.7208e-07
6 | BRIG | 26023 | 26 | MI | 023 | Branch | PT_FIRES_PRESCRIBED | 936.4824 | 0.0057375 | 8.4232 | 8.4232 | 0.0089945 | 0.0089945 | 9.6045e-06 | 9.6045e-06 | 5.1605e-05 | 5.1605e-05 | 210.8084 | 99.9556 | 2.448e-07 | 5.1628e-07 | 0.010901 | 3.9639 | 3.9639 | 0.0042328 | 0.0042328 | 4.5199e-06 | 4.5199e-06 | 4.6143e-05 | 4.6143e-05 | 124.3079 | 46.416 | 3.712e-07 | 9.9412e-07 | 1345.3744 | 3.8358e-08 | 2.4104e-07 | 3.8358e-08 | 4.9834e-07 | 3.4298e-08 | 3.7135e-07 | 3.4298e-08 | 9.408e-07 | 3.5256e-07 | 3.1525e-07 | 6.6781e-07
6 | BRIG | 26023 | 26 | MI | 023 | Branch | POINT | 936.4824 | 0.0057375 | 137.4835 | 132.0263 | 0.14681 | 0.14098 | 0.00015677 | 0.00015054 | 0.00084231 | 0.00080887 | 210.8084 | 99.9556 | 3.9956e-06 | 8.0923e-06 | 0.010901 | 22.2253 | 22.1792 | 0.023733 | 0.023684 | 2.5342e-05 | 2.529e-05 | 0.00025872 | 0.00025818 | 124.3079 | 46.416 | 2.0813e-06 | 5.5623e-06 | 1345.3744 | 6.2608e-07 | 3.9343e-06 | 6.0123e-07 | 7.8111e-06 | 1.923e-07 | 2.0821e-06 | 1.919e-07 | 5.264e-06 | 5.5262e-06 | 1.7639e-06 | 7.29e-06
6 | BRIG | 26023 | 26 | MI | 023 | Branch | ONROAD | 936.4824 | 0.0057375 | 1206.6127 | 301.9611 | 1.2885 | 0.32244 | 0.0013758 | 0.00034431 | 0.0073924 | 0.00185 | 210.8084 | 99.9556 | 3.5067e-05 | 1.8508e-05 | 0.010901 | 4.3588 | 1.5721 | 0.0046545 | 0.0016787 | 4.9701e-06 | 1.7926e-06 | 5.074e-05 | 1.83e-05 | 124.3079 | 46.416 | 4.0818e-07 | 3.9427e-07 | 1345.3744 | 5.4947e-06 | 3.4529e-05 | 1.3751e-06 | 1.7865e-05 | 3.7714e-08 | 4.0834e-07 | 1.3603e-08 | 3.7313e-07 | 1.2639e-05 | 1.2503e-07 | 1.2764e-05
6 | BRIG | 26023 | 26 | MI | 023 | Branch | NONROAD_OTHER | 936.4824 | 0.0057375 | 422.4914 | 194.8935 | 0.45115 | 0.20811 | 0.00048175 | 0.00022223 | 0.0025884 | 0.001194 | 210.8084 | 99.9556 | 1.2279e-05 | 1.1946e-05 | 0.010901 | 1.1493 | 0.67099 | 0.0012272 | 0.0007165 | 1.3105e-06 | 7.651e-07 | 1.3378e-05 | 7.8108e-06 | 124.3079 | 46.416 | 1.0762e-07 | 1.6828e-07 | 1345.3744 | 1.924e-06 | 1.209e-05 | 8.8751e-07 | 1.1531e-05 | 9.9441e-09 | 1.0767e-07 | 5.8057e-09 | 1.5925e-07 | 8.1576e-06 | 5.3363e-08 | 8.2109e-06
6 | BRIG | 26023 | 26 | MI | 023 | Branch | NONPOINT | 936.4824 | 0.0057375 | 144.6318 | 143.9803 | 0.15444 | 0.15375 | 0.00016492 | 0.00016417 | 0.0008861 | 0.00088211 | 210.8084 | 99.9556 | 4.2033e-06 | 8.825e-06 | 0.010901 | 41.3074 | 35.0204 | 0.044109 | 0.037396 | 4.7101e-05 | 3.9932e-05 | 0.00048085 | 0.00040766 | 124.3079 | 46.416 | 3.8682e-06 | 8.7828e-06 | 1345.3744 | 6.5863e-07 | 4.1389e-06 | 6.5566e-07 | 8.5183e-06 | 3.5741e-07 | 3.8697e-06 | 3.0301e-07 | 8.3118e-06 | 6.0265e-06 | 2.7851e-06 | 8.8116e-06
6 | BRIG | 26023 | 26 | MI | 023 | Branch | NONROAD_MAR | 936.4824 | 0.0057375 | 20.7728 | 21.9098 | 0.022182 | 0.023396 | 2.3686e-05 | 2.4983e-05 | 0.00012727 | 0.00013423 | 210.8084 | 99.9556 | 6.0371e-07 | 1.3429e-06 | 0.010901 | 0.2324 | 0.096512 | 0.00024816 | 0.00010306 | 2.6499e-07 | 1.1005e-07 | 2.7053e-06 | 1.1235e-06 | 124.3079 | 46.416 | 2.1763e-08 | 2.4204e-08 | 1345.3744 | 9.4596e-08 | 5.9445e-07 | 9.9773e-08 | 1.2963e-06 | 2.0108e-09 | 2.1771e-08 | 8.3506e-10 | 2.2906e-08 | 9.1707e-07 | 7.6755e-09 | 9.2474e-07
6 | BRIG | 26025 | 26 | MI | 025 | Calhoun | NONPOINT | 941.3864 | 0.0098707 | 577.3495 | 624.7835 | 0.6133 | 0.66368 | 0.00065148 | 0.00070501 | 0.0060537 | 0.006551 | 210.8084 | 99.9556 | 2.8716e-05 | 6.5539e-05 | 0.015786 | 54.0862 | 32.6898 | 0.057454 | 0.034725 | 6.1031e-05 | 3.6887e-05 | 0.00090695 | 0.00054816 | 124.3079 | 46.416 | 7.296e-06 | 1.181e-05 | 1860.6981 | 3.2534e-06 | 2.0445e-05 | 3.5207e-06 | 4.5741e-05 | 4.8742e-07 | 5.2774e-06 | 2.946e-07 | 8.081e-06 | 4.4756e-05 | 3.745e-06 | 4.8501e-05
6 | BRIG | 26025 | 26 | MI | 025 | Calhoun | NONROAD_OTHER | 941.3864 | 0.0098707 | 710.0702 | 292.0889 | 0.75428 | 0.31028 | 0.00080125 | 0.00032959 | 0.0074453 | 0.0030626 | 210.8084 | 99.9556 | 3.5318e-05 | 3.064e-05 | 0.015786 | 1.9607 | 1.1259 | 0.0020828 | 0.001196 | 2.2124e-06 | 1.2704e-06 | 3.2878e-05 | 1.8879e-05 | 124.3079 | 46.416 | 2.6449e-07 | 4.0674e-07 | 1860.6981 | 4.0013e-06 | 2.5145e-05 | 1.646e-06 | 2.1384e-05 | 1.767e-08 | 1.9131e-07 | 1.0146e-08 | 2.7832e-07 | 2.0924e-05 | 1.2898e-07 | 2.1053e-05
6 | BRIG | 26025 | 26 | MI | 025 | Calhoun | PT_FIRES_PRESCRIBED | 941.3864 | 0.0098707 | 7.2614 | 7.2614 | 0.0077135 | 0.0077135 | 8.1937e-06 | 8.1937e-06 | 7.6137e-05 | 7.6137e-05 | 210.8084 | 99.9556 | 3.6117e-07 | 7.6171e-07 | 0.015786 | 3.2714 | 3.2714 | 0.0034751 | 0.0034751 | 3.6915e-06 | 3.6915e-06 | 5.4857e-05 | 5.4857e-05 | 124.3079 | 46.416 | 4.413e-07 | 1.1818e-06 | 1860.6981 | 4.0919e-08 | 2.5714e-07 | 4.0919e-08 | 5.3161e-07 | 2.9482e-08 | 3.192e-07 | 2.9482e-08 | 8.087e-07 | 5.2016e-07 | 3.7478e-07 | 8.9494e-07
6 | BRIG | 26025 | 26 | MI | 025 | Calhoun | NONROAD_MAR | 941.3864 | 0.0098707 | 277.1589 | 175.6472 | 0.29442 | 0.18658 | 0.00031275 | 0.0001982 | 0.0029061 | 0.0018417 | 210.8084 | 99.9556 | 1.3785e-05 | 1.8425e-05 | 0.015786 | 3.0572 | 1.241 | 0.0032476 | 0.0013183 | 3.4498e-06 | 1.4004e-06 | 5.1265e-05 | 2.081e-05 | 124.3079 | 46.416 | 4.1241e-07 | 4.4834e-07 | 1860.6981 | 1.5618e-06 | 9.8146e-06 | 9.8979e-07 | 1.2859e-05 | 2.7552e-08 | 2.9831e-07 | 1.1184e-08 | 3.0679e-07 | 1.2582e-05 | 1.4217e-07 | 1.2725e-05
6 | BRIG | 26025 | 26 | MI | 025 | Calhoun | ONROAD | 941.3864 | 0.0098707 | 4077.9594 | 917.6751 | 4.3319 | 0.97481 | 0.0046016 | 0.0010355 | 0.042758 | 0.0096221 | 210.8084 | 99.9556 | 0.00020283 | 9.6263e-05 | 0.015786 | 17.5887 | 6.1217 | 0.018684 | 0.0065029 | 1.9847e-05 | 6.9078e-06 | 0.00029494 | 0.00010265 | 124.3079 | 46.416 | 2.3726e-06 | 2.2116e-06 | 1860.6981 | 2.298e-05 | 0.00014441 | 5.1712e-06 | 6.7184e-05 | 1.5851e-07 | 1.7162e-06 | 5.5169e-08 | 1.5133e-06 | 6.5737e-05 | 7.0131e-07 | 6.6439e-05
6 | BRIG | 26025 | 26 | MI | 025 | Calhoun | POINT | 941.3864 | 0.0098707 | 552.2888 | 651.8163 | 0.58668 | 0.6924 | 0.0006232 | 0.00073551 | 0.0057909 | 0.0068345 | 210.8084 | 99.9556 | 2.747e-05 | 6.8375e-05 | 0.015786 | 50.2904 | 54.4368 | 0.053422 | 0.057826 | 5.6748e-05 | 6.1427e-05 | 0.0008433 | 0.00091283 | 124.3079 | 46.416 | 6.7839e-06 | 1.9666e-05 | 1860.6981 | 3.1122e-06 | 1.9557e-05 | 3.6731e-06 | 4.772e-05 | 4.5322e-07 | 4.907e-06 | 4.9058e-07 | 1.3457e-05 | 4.6693e-05 | 6.2364e-06 | 5.2929e-05
6 | BRIG | 26027 | 26 | MI | 027 | Cass | POINT | 1012.1446 | 0.0083382 | 3.814 | 4.3914 | 0.0037682 | 0.0043387 | 3.723e-06 | 4.2867e-06 | 3.142e-05 | 3.6177e-05 | 210.8084 | 99.9556 | 1.4905e-07 | 3.6194e-07 | 0.010976 | 0.56335 | 0.62898 | 0.00055659 | 0.00062143 | 5.4991e-07 | 6.1397e-07 | 6.1094e-06 | 6.8211e-06 | 124.3079 | 46.416 | 4.9147e-08 | 1.4696e-07 | 1316.988 | 2.3858e-08 | 1.4992e-07 | 2.747e-08 | 3.5689e-07 | 4.6389e-09 | 5.0226e-08 | 5.1793e-09 | 1.4207e-07 | 2.4716e-07 | 4.6601e-08 | 2.9376e-07
6 | BRIG | 26027 | 26 | MI | 027 | Cass | NONPOINT | 1012.1446 | 0.0083382 | 153.2497 | 155.3483 | 0.15141 | 0.15348 | 0.00014959 | 0.00015164 | 0.0012625 | 0.0012798 | 210.8084 | 99.9556 | 5.9888e-06 | 1.2804e-05 | 0.010976 | 20.0828 | 15.1893 | 0.019842 | 0.015007 | 1.9604e-05 | 1.4827e-05 | 0.00021779 | 0.00016472 | 124.3079 | 46.416 | 1.752e-06 | 3.5489e-06 | 1316.988 | 9.5863e-07 | 6.0241e-06 | 9.7175e-07 | 1.2625e-05 | 1.6537e-07 | 1.7905e-06 | 1.2508e-07 | 3.4309e-06 | 8.7434e-06 | 1.1254e-06 | 9.8688e-06
6 | BRIG | 26027 | 26 | MI | 027 | Cass | NONROAD_OTHER | 1012.1446 | 0.0083382 | 391.6242 | 191.4289 | 0.38693 | 0.18913 | 0.00038228 | 0.00018686 | 0.0032263 | 0.001577 | 210.8084 | 99.9556 | 1.5304e-05 | 1.5777e-05 | 0.010976 | 1.1487 | 0.65213 | 0.0011349 | 0.00064431 | 1.1213e-06 | 6.3658e-07 | 1.2458e-05 | 7.0722e-06 | 124.3079 | 46.416 | 1.0022e-07 | 1.5237e-07 | 1316.988 | 2.4497e-06 | 1.5394e-05 | 1.1974e-06 | 1.5557e-05 | 9.4591e-09 | 1.0242e-07 | 5.37e-09 | 1.473e-07 | 1.0774e-05 | 4.8317e-08 | 1.0822e-05
6 | BRIG | 26027 | 26 | MI | 027 | Cass | NONROAD_MAR | 1012.1446 | 0.0083382 | 230.9465 | 123.6215 | 0.22818 | 0.12214 | 0.00022544 | 0.00012067 | 0.0019026 | 0.0010184 | 210.8084 | 99.9556 | 9.0252e-06 | 1.0189e-05 | 0.010976 | 2.2219 | 0.11077 | 0.0021952 | 0.00010944 | 2.1689e-06 | 1.0813e-07 | 2.4096e-05 | 1.2013e-06 | 124.3079 | 46.416 | 1.9384e-07 | 2.588e-08 | 1316.988 | 1.4446e-06 | 9.0782e-06 | 7.7329e-07 | 1.0047e-05 | 1.8296e-08 | 1.9809e-07 | 9.1212e-10 | 2.502e-08 | 6.9577e-06 | 8.2069e-09 | 6.966e-06
6 | BRIG | 26027 | 26 | MI | 027 | Cass | ONROAD | 1012.1446 | 0.0083382 | 1096.468 | 175.2616 | 1.0833 | 0.17316 | 0.0010703 | 0.00017108 | 0.0090329 | 0.0014438 | 210.8084 | 99.9556 | 4.2849e-05 | 1.4445e-05 | 0.010976 | 4.4654 | 1.4751 | 0.0044118 | 0.0014574 | 4.3589e-06 | 1.4399e-06 | 4.8427e-05 | 1.5997e-05 | 124.3079 | 46.416 | 3.8957e-07 | 3.4464e-07 | 1316.988 | 6.8588e-06 | 4.3101e-05 | 1.0963e-06 | 1.4243e-05 | 3.6771e-08 | 3.9812e-07 | 1.2146e-08 | 3.3318e-07 | 9.8642e-06 | 1.0929e-07 | 9.9735e-06
6 | BRIG | 26027 | 26 | MI | 027 | Cass | PT_FIRES_PRESCRIBED | 1012.1446 | 0.0083382 | 8.6132 | 8.6132 | 0.0085099 | 0.0085099 | 8.4078e-06 | 8.4078e-06 | 7.0957e-05 | 7.0957e-05 | 210.8084 | 99.9556 | 3.366e-07 | 7.0989e-07 | 0.010976 | 4.1509 | 4.1509 | 0.0041011 | 0.0041011 | 4.0519e-06 | 4.0519e-06 | 4.5015e-05 | 4.5015e-05 | 124.3079 | 46.416 | 3.6213e-07 | 9.6983e-07 | 1316.988 | 5.3878e-08 | 3.3858e-07 | 5.3878e-08 | 6.9999e-07 | 3.4181e-08 | 3.7008e-07 | 3.4181e-08 | 9.376e-07 | 4.8477e-07 | 3.0754e-07 | 7.9232e-07
6 | BRIG | 26029 | 26 | MI | 029 | Charlevoix | NONROAD_OTHER | 1110.4247 | 0.0029048 | 250.6292 | 167.7325 | 0.22571 | 0.15105 | 0.00020326 | 0.00013603 | 0.00065563 | 0.00043878 | 210.8084 | 99.9556 | 3.1101e-06 | 4.3897e-06 | 0.0040288 | 0.94099 | 0.48634 | 0.00084741 | 0.00043798 | 7.6314e-07 | 3.9443e-07 | 3.414e-06 | 1.7645e-06 | 124.3079 | 46.416 | 2.7464e-08 | 3.8015e-08 | 1132.2453 | 5.7905e-07 | 3.6388e-06 | 3.8753e-07 | 5.0347e-06 | 3.0153e-09 | 3.2647e-08 | 1.5584e-09 | 4.2749e-08 | 2.9977e-06 | 1.2055e-08 | 3.0097e-06
6 | BRIG | 26029 | 26 | MI | 029 | Charlevoix | NONROAD_MAR | 1110.4247 | 0.0029048 | 193.512 | 185.0829 | 0.17427 | 0.16668 | 0.00015694 | 0.0001501 | 0.00050621 | 0.00048416 | 210.8084 | 99.9556 | 2.4013e-06 | 4.8438e-06 | 0.0040288 | 89.964 | 5.2722 | 0.081018 | 0.0047479 | 7.2961e-05 | 4.2758e-06 | 0.0003264 | 1.9128e-05 | 124.3079 | 46.416 | 2.6258e-06 | 4.1211e-07 | 1132.2453 | 4.4709e-07 | 2.8095e-06 | 4.2761e-07 | 5.5555e-06 | 2.8828e-07 | 3.1212e-06 | 1.6894e-08 | 4.6342e-07 | 3.3078e-06 | 1.3068e-07 | 3.4385e-06
6 | BRIG | 26029 | 26 | MI | 029 | Charlevoix | PT_FIRES_PRESCRIBED | 1110.4247 | 0.0029048 | 0.44024 | 0.44024 | 0.00039646 | 0.00039646 | 3.5704e-07 | 3.5704e-07 | 1.1516e-06 | 1.1516e-06 | 210.8084 | 99.9556 | 5.463e-09 | 1.1522e-08 | 0.0040288 | 0.25141 | 0.25141 | 0.00022641 | 0.00022641 | 2.0389e-07 | 2.0389e-07 | 9.1214e-07 | 9.1214e-07 | 124.3079 | 46.416 | 7.3377e-09 | 1.9651e-08 | 1132.2453 | 1.0171e-09 | 6.3917e-09 | 1.0171e-09 | 1.3215e-08 | 8.056e-10 | 8.7224e-09 | 8.056e-10 | 2.2098e-08 | 7.868e-09 | 6.2317e-09 | 1.41e-08
6 | BRIG | 26029 | 26 | MI | 029 | Charlevoix | NONPOINT | 1110.4247 | 0.0029048 | 378.8314 | 636.0966 | 0.34116 | 0.57284 | 0.00030723 | 0.00051588 | 0.000991 | 0.001664 | 210.8084 | 99.9556 | 4.7009e-06 | 1.6647e-05 | 0.0040288 | 18.6665 | 13.4614 | 0.01681 | 0.012123 | 1.5139e-05 | 1.0917e-05 | 6.7725e-05 | 4.884e-05 | 124.3079 | 46.416 | 5.4481e-07 | 1.0522e-06 | 1132.2453 | 8.7525e-07 | 5.5001e-06 | 1.4696e-06 | 1.9093e-05 | 5.9815e-08 | 6.4762e-07 | 4.3135e-08 | 1.1832e-06 | 1.1368e-05 | 3.3367e-07 | 1.1702e-05
6 | BRIG | 26029 | 26 | MI | 029 | Charlevoix | ONROAD | 1110.4247 | 0.0029048 | 636.3814 | 128.0744 | 0.5731 | 0.11534 | 0.00051611 | 0.00010387 | 0.0016647 | 0.00033503 | 210.8084 | 99.9556 | 7.8969e-06 | 3.3518e-06 | 0.0040288 | 2.5373 | 0.9213 | 0.002285 | 0.00082968 | 2.0578e-06 | 7.4718e-07 | 9.2058e-06 | 3.3426e-06 | 124.3079 | 46.416 | 7.4057e-08 | 7.2014e-08 | 1132.2453 | 1.4703e-06 | 9.2394e-06 | 2.959e-07 | 3.8444e-06 | 8.1306e-09 | 8.8032e-08 | 2.9522e-09 | 8.0981e-08 | 2.2889e-06 | 2.2836e-08 | 2.3118e-06
6 | BRIG | 26029 | 26 | MI | 029 | Charlevoix | POINT | 1110.4247 | 0.0029048 | 2093.1236 | 2141.617 | 1.885 | 1.9286 | 0.0016975 | 0.0017369 | 0.0054755 | 0.0056023 | 210.8084 | 99.9556 | 2.5974e-05 | 5.6048e-05 | 0.0040288 | 1945.943 | 5896.7549 | 1.7524 | 5.3104 | 0.0015782 | 0.0047823 | 0.0070602 | 0.021394 | 124.3079 | 46.416 | 5.6796e-05 | 0.00046092 | 1132.2453 | 4.8359e-06 | 3.0389e-05 | 4.948e-06 | 6.4284e-05 | 6.2355e-06 | 6.7513e-05 | 1.8895e-05 | 0.00051831 | 3.8275e-05 | 0.00014616 | 0.00018444
6 | BRIG | 26031 | 26 | MI | 031 | Cheboygan | NONPOINT | 1059.2577 | 0.0046263 | 110.6105 | 137.441 | 0.10442 | 0.12975 | 9.8581e-05 | 0.00012249 | 0.00048309 | 0.00060028 | 210.8084 | 99.9556 | 2.2916e-06 | 6.0054e-06 | 0.0090358 | 23.0015 | 17.5683 | 0.021715 | 0.016585 | 2.05e-05 | 1.5658e-05 | 0.00019621 | 0.00014986 | 124.3079 | 46.416 | 1.5784e-06 | 3.2287e-06 | 2064.5133 | 2.34e-07 | 1.4705e-06 | 2.9076e-07 | 3.7775e-06 | 9.5039e-08 | 1.029e-06 | 7.259e-08 | 1.9912e-06 | 4.101e-06 | 1.0239e-06 | 5.1249e-06
6 | BRIG | 26031 | 26 | MI | 031 | Cheboygan | NONROAD_MAR | 1059.2577 | 0.0046263 | 49.9476 | 47.4942 | 0.047153 | 0.044837 | 4.4516e-05 | 4.2329e-05 | 0.00021815 | 0.00020743 | 210.8084 | 99.9556 | 1.0348e-06 | 2.0752e-06 | 0.0090358 | 24.9659 | 1.2489 | 0.023569 | 0.0011791 | 2.2251e-05 | 1.1131e-06 | 0.00021297 | 1.0654e-05 | 124.3079 | 46.416 | 1.7132e-06 | 2.2953e-07 | 2064.5133 | 1.0567e-07 | 6.6401e-07 | 1.0047e-07 | 1.3054e-06 | 1.0316e-07 | 1.1169e-06 | 5.1604e-09 | 1.4155e-07 | 1.4172e-06 | 7.2786e-08 | 1.4899e-06
6 | BRIG | 26031 | 26 | MI | 031 | Cheboygan | ONROAD | 1059.2577 | 0.0046263 | 607.3909 | 120.2881 | 0.57341 | 0.11356 | 0.00054133 | 0.00010721 | 0.0026528 | 0.00052536 | 210.8084 | 99.9556 | 1.2584e-05 | 5.2559e-06 | 0.0090358 | 2.9816 | 0.93827 | 0.0028148 | 0.00088578 | 2.6573e-06 | 8.3623e-07 | 2.5434e-05 | 8.0037e-06 | 124.3079 | 46.416 | 2.046e-07 | 1.7243e-07 | 2064.5133 | 1.2849e-06 | 8.0747e-06 | 2.5447e-07 | 3.3061e-06 | 1.232e-08 | 1.3339e-07 | 3.8768e-09 | 1.0634e-07 | 3.5892e-06 | 5.4681e-08 | 3.6439e-06
6 | BRIG | 26031 | 26 | MI | 031 | Cheboygan | POINT | 1059.2577 | 0.0046263 | 76.226 | 62.7079 | 0.071962 | 0.0592 | 6.7936e-05 | 5.5888e-05 | 0.00033292 | 0.00027388 | 210.8084 | 99.9556 | 1.5792e-06 | 2.74e-06 | 0.0090358 | 0.7248 | 0.91188 | 0.00068425 | 0.00086087 | 6.4597e-07 | 8.1271e-07 | 6.1828e-06 | 7.7786e-06 | 124.3079 | 46.416 | 4.9737e-08 | 1.6758e-07 | 2064.5133 | 1.6126e-07 | 1.0134e-06 | 1.3266e-07 | 1.7235e-06 | 2.9948e-09 | 3.2425e-08 | 3.7678e-09 | 1.0335e-07 | 1.8711e-06 | 5.3143e-08 | 1.9243e-06
6 | BRIG | 26031 | 26 | MI | 031 | Cheboygan | PT_FIRES_PRESCRIBED | 1059.2577 | 0.0046263 | 2.705 | 2.705 | 0.0025537 | 0.0025537 | 2.4108e-06 | 2.4108e-06 | 1.1814e-05 | 1.1814e-05 | 210.8084 | 99.9556 | 5.6042e-08 | 1.1819e-07 | 0.0090358 | 1.543 | 1.543 | 0.0014567 | 0.0014567 | 1.3752e-06 | 1.3752e-06 | 1.3162e-05 | 1.3162e-05 | 124.3079 | 46.416 | 1.0588e-07 | 2.8357e-07 | 2064.5133 | 5.7225e-09 | 3.596e-08 | 5.7225e-09 | 7.4346e-08 | 6.3754e-09 | 6.9027e-08 | 6.3754e-09 | 1.7488e-07 | 8.0713e-08 | 8.9922e-08 | 1.7064e-07
6 | BRIG | 26031 | 26 | MI | 031 | Cheboygan | NONROAD_OTHER | 1059.2577 | 0.0046263 | 217.611 | 182.9653 | 0.20544 | 0.17273 | 0.00019394 | 0.00016307 | 0.00095042 | 0.0007991 | 210.8084 | 99.9556 | 4.5085e-06 | 7.9946e-06 | 0.0090358 | 0.84241 | 0.40948 | 0.00079529 | 0.00038657 | 7.5079e-07 | 3.6495e-07 | 7.186e-06 | 3.493e-06 | 124.3079 | 46.416 | 5.7808e-08 | 7.5254e-08 | 2064.5133 | 4.6036e-07 | 2.8929e-06 | 3.8707e-07 | 5.0288e-06 | 3.4807e-09 | 3.7686e-08 | 1.6919e-09 | 4.641e-08 | 5.4594e-06 | 2.3864e-08 | 5.4833e-06
6 | BRIG | 26033 | 26 | MI | 033 | Chippewa | NONROAD_OTHER | 1120.6536 | 0.007134 | 360.5526 | 217.7705 | 0.32173 | 0.19432 | 0.0002871 | 0.0001734 | 0.0022953 | 0.0013863 | 210.8084 | 99.9556 | 1.0888e-05 | 1.3869e-05 | 0.013991 | 1.0245 | 0.52922 | 0.00091416 | 0.00047224 | 8.1574e-07 | 4.214e-07 | 1.279e-05 | 6.6073e-06 | 124.3079 | 46.416 | 1.0289e-07 | 1.4235e-07 | 4314.8765 | 5.3194e-07 | 3.3427e-06 | 3.2129e-07 | 4.1741e-06 | 2.9642e-09 | 3.2094e-08 | 1.5313e-09 | 4.2004e-08 | 9.4712e-06 | 4.514e-08 | 9.5163e-06
6 | BRIG | 26033 | 26 | MI | 033 | Chippewa | ONROAD | 1120.6536 | 0.007134 | 649.9421 | 120.9862 | 0.57997 | 0.10796 | 0.00051753 | 9.6337e-05 | 0.0041375 | 0.00077019 | 210.8084 | 99.9556 | 1.9627e-05 | 7.7053e-06 | 0.013991 | 3.1638 | 0.95137 | 0.0028232 | 0.00084894 | 2.5192e-06 | 7.5754e-07 | 3.95e-05 | 1.1878e-05 | 124.3079 | 46.416 | 3.1776e-07 | 2.559e-07 | 4314.8765 | 9.5889e-07 | 6.0257e-06 | 1.785e-07 | 2.319e-06 | 9.1543e-09 | 9.9116e-08 | 2.7528e-09 | 7.551e-08 | 5.2619e-06 | 8.1148e-08 | 5.343e-06
6 | BRIG | 26033 | 26 | MI | 033 | Chippewa | NONPOINT | 1120.6536 | 0.007134 | 129.7878 | 124.3798 | 0.11581 | 0.11099 | 0.00010335 | 9.9039e-05 | 0.00082622 | 0.00079179 | 210.8084 | 99.9556 | 3.9193e-06 | 7.9214e-06 | 0.013991 | 34.3609 | 25.3026 | 0.030661 | 0.022578 | 2.736e-05 | 2.0148e-05 | 0.00042899 | 0.0003159 | 124.3079 | 46.416 | 3.4511e-06 | 6.8059e-06 | 4314.8765 | 1.9148e-07 | 1.2033e-06 | 1.835e-07 | 2.3841e-06 | 9.9422e-08 | 1.0765e-06 | 7.3212e-08 | 2.0083e-06 | 5.4095e-06 | 2.1582e-06 | 7.5677e-06
6 | BRIG | 26033 | 26 | MI | 033 | Chippewa | PT_FIRES_PRESCRIBED | 1120.6536 | 0.007134 | 5.4186 | 5.4186 | 0.0048352 | 0.0048352 | 4.3147e-06 | 4.3147e-06 | 3.4495e-05 | 3.4495e-05 | 210.8084 | 99.9556 | 1.6363e-07 | 3.451e-07 | 0.013991 | 2.7692 | 2.7692 | 0.0024711 | 0.0024711 | 2.205e-06 | 2.205e-06 | 3.4573e-05 | 3.4573e-05 | 124.3079 | 46.416 | 2.7813e-07 | 7.4486e-07 | 4314.8765 | 7.9943e-09 | 5.0237e-08 | 7.9943e-09 | 1.0386e-07 | 8.0126e-09 | 8.6754e-08 | 8.0126e-09 | 2.1979e-07 | 2.3566e-07 | 2.362e-07 | 4.7187e-07
6 | BRIG | 26033 | 26 | MI | 033 | Chippewa | NONROAD_MAR | 1120.6536 | 0.007134 | 736.0649 | 676.7768 | 0.65682 | 0.60391 | 0.0005861 | 0.00053889 | 0.0046857 | 0.0043083 | 210.8084 | 99.9556 | 2.2227e-05 | 4.3102e-05 | 0.013991 | 340.9898 | 16.7077 | 0.30428 | 0.014909 | 0.00027152 | 1.3304e-05 | 0.0042572 | 0.0002086 | 124.3079 | 46.416 | 3.4248e-05 | 4.494e-06 | 4314.8765 | 1.0859e-06 | 6.8242e-06 | 9.9848e-07 | 1.2972e-05 | 9.8664e-07 | 1.0683e-05 | 4.8343e-08 | 1.3261e-06 | 2.9434e-05 | 1.4251e-06 | 3.0859e-05
6 | BRIG | 26033 | 26 | MI | 033 | Chippewa | POINT | 1120.6536 | 0.007134 | 50.1895 | 50.1895 | 0.044786 | 0.044786 | 3.9964e-05 | 3.9964e-05 | 0.0003195 | 0.0003195 | 210.8084 | 99.9556 | 1.5156e-06 | 3.1964e-06 | 0.013991 | 3.2988 | 2.8246 | 0.0029436 | 0.0025204 | 2.6267e-06 | 2.2491e-06 | 4.1185e-05 | 3.5264e-05 | 124.3079 | 46.416 | 3.3132e-07 | 7.5975e-07 | 4314.8765 | 7.4047e-08 | 4.6531e-07 | 7.4047e-08 | 9.6201e-07 | 9.5449e-09 | 1.0334e-07 | 8.1728e-09 | 2.2418e-07 | 2.1828e-06 | 2.4092e-07 | 2.4237e-06
6 | BRIG | 26035 | 26 | MI | 035 | Clare | PT_FIRES_PRESCRIBED | 999.3557 | 0.0083249 | 3.3084 | 3.3084 | 0.0033106 | 0.0033106 | 3.3127e-06 | 3.3127e-06 | 2.756e-05 | 2.756e-05 | 210.8084 | 99.9556 | 1.3074e-07 | 2.7572e-07 | 0.01218 | 1.9269 | 1.9269 | 0.0019281 | 0.0019281 | 1.9294e-06 | 1.9294e-06 | 2.3485e-05 | 2.3485e-05 | 124.3079 | 46.416 | 1.8893e-07 | 5.0597e-07 | 1489.7414 | 1.85e-08 | 1.1625e-07 | 1.85e-08 | 2.4035e-07 | 1.5765e-08 | 1.7069e-07 | 1.5765e-08 | 4.3243e-07 | 1.8829e-07 | 1.6045e-07 | 3.4874e-07
6 | BRIG | 26035 | 26 | MI | 035 | Clare | NONROAD_OTHER | 999.3557 | 0.0083249 | 144.4363 | 113.9453 | 0.14453 | 0.11402 | 0.00014462 | 0.00011409 | 0.0012032 | 0.00094919 | 210.8084 | 99.9556 | 5.7075e-06 | 9.4962e-06 | 0.01218 | 0.60953 | 0.30467 | 0.00060992 | 0.00030486 | 6.1031e-07 | 3.0506e-07 | 7.4291e-06 | 3.7134e-06 | 124.3079 | 46.416 | 5.9764e-08 | 8.0002e-08 | 1489.7414 | 8.0765e-07 | 5.0753e-06 | 6.3715e-07 | 8.2779e-06 | 4.9868e-09 | 5.3993e-08 | 2.4926e-09 | 6.8374e-08 | 6.4848e-06 | 2.537e-08 | 6.5102e-06
6 | BRIG | 26035 | 26 | MI | 035 | Clare | ONROAD | 999.3557 | 0.0083249 | 692.3081 | 135.8967 | 0.69275 | 0.13598 | 0.0006932 | 0.00013607 | 0.0057671 | 0.0011321 | 210.8084 | 99.9556 | 2.7357e-05 | 1.1326e-05 | 0.01218 | 3.2076 | 0.97249 | 0.0032096 | 0.00097311 | 3.2117e-06 | 9.7374e-07 | 3.9095e-05 | 1.1853e-05 | 124.3079 | 46.416 | 3.145e-07 | 2.5536e-07 | 1489.7414 | 3.8712e-06 | 2.4327e-05 | 7.599e-07 | 9.8726e-06 | 2.6243e-08 | 2.8413e-07 | 7.9564e-09 | 2.1825e-07 | 7.7341e-06 | 8.0978e-08 | 7.8151e-06
6 | BRIG | 26035 | 26 | MI | 035 | Clare | NONROAD_MAR | 999.3557 | 0.0083249 | 19.6481 | 20.7156 | 0.019661 | 0.020729 | 1.9673e-05 | 2.0742e-05 | 0.00016367 | 0.00017257 | 210.8084 | 99.9556 | 7.7641e-07 | 1.7264e-06 | 0.01218 | 0.25103 | 0.12381 | 0.0002512 | 0.00012389 | 2.5136e-07 | 1.2397e-07 | 3.0597e-06 | 1.5091e-06 | 124.3079 | 46.416 | 2.4614e-08 | 3.2512e-08 | 1489.7414 | 1.0987e-07 | 6.9041e-07 | 1.1584e-07 | 1.5049e-06 | 2.0538e-09 | 2.2237e-08 | 1.013e-09 | 2.7786e-08 | 1.179e-06 | 1.031e-08 | 1.1893e-06
6 | BRIG | 26035 | 26 | MI | 035 | Clare | POINT | 999.3557 | 0.0083249 | 2324.4497 | 2224.1418 | 2.3259 | 2.2256 | 0.0023274 | 0.002227 | 0.019363 | 0.018528 | 210.8084 | 99.9556 | 9.1852e-05 | 0.00018536 | 0.01218 | 50.353 | 47.2366 | 0.050385 | 0.047267 | 5.0418e-05 | 4.7298e-05 | 0.00061372 | 0.00057573 | 124.3079 | 46.416 | 4.9371e-06 | 1.2404e-05 | 1489.7414 | 1.2998e-05 | 8.1679e-05 | 1.2437e-05 | 0.00016158 | 4.1196e-07 | 4.4604e-06 | 3.8647e-07 | 1.0601e-05 | 0.00012658 | 3.9334e-06 | 0.00013051
6 | BRIG | 26035 | 26 | MI | 035 | Clare | NONPOINT | 999.3557 | 0.0083249 | 181.4153 | 249.7796 | 0.18153 | 0.24994 | 0.00018165 | 0.0002501 | 0.0015112 | 0.0020807 | 210.8084 | 99.9556 | 7.1688e-06 | 2.0817e-05 | 0.01218 | 26.8992 | 22.0228 | 0.026917 | 0.022037 | 2.6934e-05 | 2.2051e-05 | 0.00032785 | 0.00026842 | 124.3079 | 46.416 | 2.6374e-06 | 5.7829e-06 | 1489.7414 | 1.0144e-06 | 6.3747e-06 | 1.3967e-06 | 1.8146e-05 | 2.2007e-07 | 2.3828e-06 | 1.8018e-07 | 4.9424e-06 | 1.4215e-05 | 1.8338e-06 | 1.6049e-05
6 | BRIG | 26037 | 26 | MI | 037 | Clinton | ONROAD | 934.2296 | 0.0066397 | 2418.3568 | 451.4584 | 2.5886 | 0.48324 | 0.0027709 | 0.00051726 | 0.017188 | 0.0032086 | 210.8084 | 99.9556 | 8.1532e-05 | 3.21e-05 | 0.010394 | 10.7641 | 3.3055 | 0.011522 | 0.0035382 | 1.2333e-05 | 3.7873e-06 | 0.00011976 | 3.6776e-05 | 124.3079 | 46.416 | 9.6339e-07 | 7.9231e-07 | 1488.0984 | 1.155e-05 | 7.2581e-05 | 2.1562e-06 | 2.8013e-05 | 8.0476e-08 | 8.7133e-07 | 2.4713e-08 | 6.779e-07 | 2.1921e-05 | 2.5125e-07 | 2.2172e-05
6 | BRIG | 26037 | 26 | MI | 037 | Clinton | POINT | 934.2296 | 0.0066397 | 203.4823 | 206.481 | 0.21781 | 0.22102 | 0.00023314 | 0.00023658 | 0.0014462 | 0.0014675 | 210.8084 | 99.9556 | 6.8601e-06 | 1.4681e-05 | 0.010394 | 10.3362 | 10.3593 | 0.011064 | 0.011089 | 1.1843e-05 | 1.1869e-05 | 0.000115 | 0.00011525 | 124.3079 | 46.416 | 9.2509e-07 | 2.4831e-06 | 1488.0984 | 9.7183e-07 | 6.107e-06 | 9.8615e-07 | 1.2812e-05 | 7.7277e-08 | 8.3669e-07 | 7.7451e-08 | 2.1245e-06 | 1.0026e-05 | 7.8741e-07 | 1.0813e-05
6 | BRIG | 26037 | 26 | MI | 037 | Clinton | NONROAD_MAR | 934.2296 | 0.0066397 | 61.6916 | 67.4812 | 0.066035 | 0.072232 | 7.0684e-05 | 7.7317e-05 | 0.00043845 | 0.0004796 | 210.8084 | 99.9556 | 2.0798e-06 | 4.7981e-06 | 0.010394 | 5.9252 | 7.2283 | 0.0063423 | 0.0077372 | 6.7888e-06 | 8.2819e-06 | 6.5921e-05 | 8.0419e-05 | 124.3079 | 46.416 | 5.303e-07 | 1.7326e-06 | 1488.0984 | 2.9464e-07 | 1.8515e-06 | 3.2229e-07 | 4.1872e-06 | 4.4299e-08 | 4.7963e-07 | 5.4042e-08 | 1.4824e-06 | 3.2766e-06 | 5.4942e-07 | 3.826e-06
6 | BRIG | 26037 | 26 | MI | 037 | Clinton | NONPOINT | 934.2296 | 0.0066397 | 221.0031 | 221.0374 | 0.23656 | 0.2366 | 0.00025322 | 0.00025326 | 0.0015707 | 0.0015709 | 210.8084 | 99.9556 | 7.4508e-06 | 1.5716e-05 | 0.010394 | 25.2265 | 18.0688 | 0.027002 | 0.019341 | 2.8903e-05 | 2.0703e-05 | 0.00028066 | 0.00020103 | 124.3079 | 46.416 | 2.2578e-06 | 4.331e-06 | 1488.0984 | 1.0555e-06 | 6.6329e-06 | 1.0557e-06 | 1.3715e-05 | 1.886e-07 | 2.042e-06 | 1.3509e-07 | 3.7056e-06 | 1.0733e-05 | 1.3734e-06 | 1.2106e-05
6 | BRIG | 26037 | 26 | MI | 037 | Clinton | NONROAD_OTHER | 934.2296 | 0.0066397 | 627.5519 | 253.3349 | 0.67173 | 0.27117 | 0.00071902 | 0.00029026 | 0.0044601 | 0.0018005 | 210.8084 | 99.9556 | 2.1157e-05 | 1.8013e-05 | 0.010394 | 1.6828 | 1.0295 | 0.0018013 | 0.001102 | 1.9281e-06 | 1.1796e-06 | 1.8722e-05 | 1.1454e-05 | 124.3079 | 46.416 | 1.5061e-07 | 2.4676e-07 | 1488.0984 | 2.9972e-06 | 1.8834e-05 | 1.2099e-06 | 1.5719e-05 | 1.2581e-08 | 1.3622e-07 | 7.6969e-09 | 2.1113e-07 | 1.2301e-05 | 7.8251e-08 | 1.2379e-05
6 | BRIG | 26039 | 26 | MI | 039 | Crawford | NONROAD_MAR | 1020.0735 | 0.0048525 | 22.2339 | 23.5122 | 0.021796 | 0.023049 | 2.1367e-05 | 2.2596e-05 | 0.00010577 | 0.00011185 | 210.8084 | 99.9556 | 5.0172e-07 | 1.119e-06 | 0.0097638 | 0.18042 | 0.041111 | 0.00017687 | 4.0302e-05 | 1.7339e-07 | 3.9508e-08 | 1.7269e-06 | 3.935e-07 | 124.3079 | 46.416 | 1.3892e-08 | 8.4776e-09 | 1459.2006 | 7.2483e-08 | 4.5549e-07 | 7.665e-08 | 9.9583e-07 | 1.1835e-09 | 1.2814e-08 | 2.6967e-10 | 7.3971e-09 | 7.6413e-07 | 2.6884e-09 | 7.6682e-07
6 | BRIG | 26039 | 26 | MI | 039 | Crawford | POINT | 1020.0735 | 0.0048525 | 466.4439 | 402.5556 | 0.45727 | 0.39463 | 0.00044827 | 0.00038687 | 0.0022189 | 0.001915 | 210.8084 | 99.9556 | 1.0526e-05 | 1.9158e-05 | 0.0097638 | 117.7799 | 110.8181 | 0.11546 | 0.10864 | 0.00011319 | 0.0001065 | 0.0011274 | 0.0010607 | 124.3079 | 46.416 | 9.0691e-06 | 2.2852e-05 | 1459.2006 | 1.5206e-06 | 9.5556e-06 | 1.3123e-06 | 1.705e-05 | 7.7258e-07 | 8.3649e-06 | 7.2692e-07 | 1.994e-05 | 1.3083e-05 | 7.2468e-06 | 2.033e-05
6 | BRIG | 26039 | 26 | MI | 039 | Crawford | NONPOINT | 1020.0735 | 0.0048525 | 268.3047 | 572.666 | 0.26302 | 0.5614 | 0.00025785 | 0.00055035 | 0.0012763 | 0.0027242 | 210.8084 | 99.9556 | 6.0544e-06 | 2.7254e-05 | 0.0097638 | 27.7393 | 20.9801 | 0.027193 | 0.020567 | 2.6658e-05 | 2.0162e-05 | 0.00026551 | 0.00020082 | 124.3079 | 46.416 | 2.1359e-06 | 4.3264e-06 | 1459.2006 | 8.7468e-07 | 5.4965e-06 | 1.8669e-06 | 2.4255e-05 | 1.8196e-07 | 1.9701e-06 | 1.3762e-07 | 3.775e-06 | 1.8611e-05 | 1.372e-06 | 1.9983e-05
6 | BRIG | 26039 | 26 | MI | 039 | Crawford | PT_FIRES_PRESCRIBED | 1020.0735 | 0.0048525 | 15.0732 | 15.0732 | 0.014777 | 0.014777 | 1.4486e-05 | 1.4486e-05 | 7.1703e-05 | 7.1703e-05 | 210.8084 | 99.9556 | 3.4014e-07 | 7.1735e-07 | 0.0097638 | 8.569 | 8.569 | 0.0084004 | 0.0084004 | 8.2351e-06 | 8.2351e-06 | 8.202e-05 | 8.202e-05 | 124.3079 | 46.416 | 6.5981e-07 | 1.7671e-06 | 1459.2006 | 4.9139e-08 | 3.0879e-07 | 4.9139e-08 | 6.3841e-07 | 5.6209e-08 | 6.0858e-07 | 5.6209e-08 | 1.5418e-06 | 4.8987e-07 | 5.6035e-07 | 1.0502e-06
6 | BRIG | 26039 | 26 | MI | 039 | Crawford | ONROAD | 1020.0735 | 0.0048525 | 503.8161 | 101.5763 | 0.4939 | 0.099577 | 0.00048418 | 9.7618e-05 | 0.0023967 | 0.0004832 | 210.8084 | 99.9556 | 1.1369e-05 | 4.8341e-06 | 0.0097638 | 2.3864 | 0.75023 | 0.0023394 | 0.00073546 | 2.2934e-06 | 7.2099e-07 | 2.2842e-05 | 7.181e-06 | 124.3079 | 46.416 | 1.8375e-07 | 1.5471e-07 | 1459.2006 | 1.6424e-06 | 1.0321e-05 | 3.3114e-07 | 4.3022e-06 | 1.5654e-08 | 1.6949e-07 | 4.9212e-09 | 1.3499e-07 | 3.3012e-06 | 4.906e-08 | 3.3502e-06
6 | BRIG | 26039 | 26 | MI | 039 | Crawford | NONROAD_OTHER | 1020.0735 | 0.0048525 | 102.3684 | 124.9885 | 0.10035 | 0.12253 | 9.8379e-05 | 0.00012012 | 0.00048697 | 0.00059457 | 210.8084 | 99.9556 | 2.31e-06 | 5.9484e-06 | 0.0097638 | 0.66144 | 0.31082 | 0.00064842 | 0.0003047 | 6.3566e-07 | 2.9871e-07 | 6.3311e-06 | 2.9751e-06 | 124.3079 | 46.416 | 5.0931e-08 | 6.4096e-08 | 1459.2006 | 3.3372e-07 | 2.0971e-06 | 4.0746e-07 | 5.2938e-06 | 4.3387e-09 | 4.6976e-08 | 2.0388e-09 | 5.5926e-08 | 4.0621e-06 | 2.0325e-08 | 4.0824e-06
6 | BRIG | 26041 | 26 | MI | 041 | Delta | ONROAD | 1246.4847 | 0.0068026 | 1167.0339 | 235.183 | 0.93626 | 0.18868 | 0.00075112 | 0.00015137 | 0.006369 | 0.0012835 | 210.8084 | 99.9556 | 3.0212e-05 | 1.2841e-05 | 0.011196 | 4.4143 | 1.6426 | 0.0035414 | 0.0013178 | 2.8411e-06 | 1.0572e-06 | 3.9649e-05 | 1.4754e-05 | 124.3079 | 46.416 | 3.1896e-07 | 3.1787e-07 | 3075.7654 | 2.0707e-06 | 1.3012e-05 | 4.1729e-07 | 5.4215e-06 | 1.2891e-08 | 1.3957e-07 | 4.7969e-09 | 1.3158e-07 | 8.7687e-06 | 1.008e-07 | 8.8695e-06
6 | BRIG | 26041 | 26 | MI | 041 | Delta | NONROAD_OTHER | 1246.4847 | 0.0068026 | 348.9604 | 204.682 | 0.27996 | 0.16421 | 0.0002246 | 0.00013174 | 0.0019044 | 0.001117 | 210.8084 | 99.9556 | 9.0339e-06 | 1.1175e-05 | 0.011196 | 1.018 | 0.52021 | 0.00081674 | 0.00041734 | 6.5523e-07 | 3.3481e-07 | 9.1441e-06 | 4.6725e-06 | 124.3079 | 46.416 | 7.356e-08 | 1.0067e-07 | 3075.7654 | 6.1917e-07 | 3.8909e-06 | 3.6317e-07 | 4.7183e-06 | 2.973e-09 | 3.2189e-08 | 1.5191e-09 | 4.1671e-08 | 7.6315e-06 | 3.1922e-08 | 7.6634e-06
6 | BRIG | 26041 | 26 | MI | 041 | Delta | PT_FIRES_PRESCRIBED | 1246.4847 | 0.0068026 | 7.3323 | 7.3323 | 0.0058824 | 0.0058824 | 4.7192e-06 | 4.7192e-06 | 4.0015e-05 | 4.0015e-05 | 210.8084 | 99.9556 | 1.8982e-07 | 4.0033e-07 | 0.011196 | 3.8577 | 3.8577 | 0.0030949 | 0.0030949 | 2.4829e-06 | 2.4829e-06 | 3.465e-05 | 3.465e-05 | 124.3079 | 46.416 | 2.7874e-07 | 7.4651e-07 | 3075.7654 | 1.301e-08 | 8.1755e-08 | 1.301e-08 | 1.6902e-07 | 1.1266e-08 | 1.2197e-07 | 1.1266e-08 | 3.0902e-07 | 2.7338e-07 | 2.3673e-07 | 5.1011e-07
6 | BRIG | 26041 | 26 | MI | 041 | Delta | NONROAD_MAR | 1246.4847 | 0.0068026 | 175.5838 | 113.2013 | 0.14086 | 0.090816 | 0.00011301 | 7.2858e-05 | 0.00095824 | 0.00061779 | 210.8084 | 99.9556 | 4.5455e-06 | 6.1806e-06 | 0.011196 | 4.8411 | 1.3911 | 0.0038838 | 0.001116 | 3.1158e-06 | 8.953e-07 | 4.3483e-05 | 1.2494e-05 | 124.3079 | 46.416 | 3.498e-07 | 2.6918e-07 | 3075.7654 | 3.1154e-07 | 1.9578e-06 | 2.0086e-07 | 2.6095e-06 | 1.4137e-08 | 1.5307e-07 | 4.0622e-09 | 1.1143e-07 | 4.2207e-06 | 8.5361e-08 | 4.306e-06
6 | BRIG | 26041 | 26 | MI | 041 | Delta | NONPOINT | 1246.4847 | 0.0068026 | 155.7544 | 151.8074 | 0.12495 | 0.12179 | 0.00010025 | 9.7706e-05 | 0.00085002 | 0.00082848 | 210.8084 | 99.9556 | 4.0322e-06 | 8.2885e-06 | 0.011196 | 33.2931 | 23.2898 | 0.02671 | 0.018684 | 2.1428e-05 | 1.499e-05 | 0.00029904 | 0.00020919 | 124.3079 | 46.416 | 2.4056e-06 | 4.5068e-06 | 3075.7654 | 2.7636e-07 | 1.7367e-06 | 2.6936e-07 | 3.4995e-06 | 9.7224e-08 | 1.0527e-06 | 6.8012e-08 | 1.8656e-06 | 5.6601e-06 | 1.4292e-06 | 7.0893e-06
6 | BRIG | 26041 | 26 | MI | 041 | Delta | POINT | 1246.4847 | 0.0068026 | 2766.842 | 2963.8794 | 2.2197 | 2.3778 | 0.0017808 | 0.0019076 | 0.0151 | 0.016175 | 210.8084 | 99.9556 | 7.1628e-05 | 0.00016182 | 0.011196 | 3189.0099 | 3143.9241 | 2.5584 | 2.5222 | 0.0020525 | 0.0020235 | 0.028644 | 0.028239 | 124.3079 | 46.416 | 0.00023043 | 0.00060838 | 3075.7654 | 4.9093e-06 | 3.085e-05 | 5.2589e-06 | 6.8324e-05 | 9.3127e-06 | 0.00010083 | 9.181e-06 | 0.00025184 | 0.00011051 | 0.00019292 | 0.00030343
6 | BRIG | 26043 | 26 | MI | 043 | Dickinson | NONROAD_MAR | 1314.9678 | 0.003354 | 66.7549 | 64.7394 | 0.050765 | 0.049233 | 3.8606e-05 | 3.744e-05 | 0.00017027 | 0.00016513 | 210.8084 | 99.9556 | 8.0769e-07 | 1.652e-06 | 0.0038198 | 1.5394 | 1.1331 | 0.0011707 | 0.00086173 | 8.9028e-07 | 6.5532e-07 | 4.4718e-06 | 3.2916e-06 | 124.3079 | 46.416 | 3.5974e-08 | 7.0916e-08 | 2012.4343 | 8.4608e-08 | 5.3168e-07 | 8.2054e-08 | 1.066e-06 | 2.2221e-09 | 2.4059e-08 | 1.6356e-09 | 4.4867e-08 | 1.1281e-06 | 2.2488e-08 | 1.1506e-06
6 | BRIG | 26043 | 26 | MI | 043 | Dickinson | POINT | 1314.9678 | 0.003354 | 1329.0246 | 1460.7728 | 1.0107 | 1.1109 | 0.0007686 | 0.0008448 | 0.0033899 | 0.0037259 | 210.8084 | 99.9556 | 1.608e-05 | 3.7276e-05 | 0.0038198 | 437.1712 | 546.453 | 0.33246 | 0.41556 | 0.00025283 | 0.00031603 | 0.0012699 | 0.0015874 | 124.3079 | 46.416 | 1.0216e-05 | 3.4199e-05 | 2012.4343 | 1.6845e-06 | 1.0585e-05 | 1.8514e-06 | 2.4054e-05 | 6.3104e-07 | 6.8324e-06 | 7.8878e-07 | 2.1637e-05 | 2.5455e-05 | 1.0845e-05 | 3.63e-05
6 | BRIG | 26043 | 26 | MI | 043 | Dickinson | ONROAD | 1314.9678 | 0.003354 | 590.4935 | 123.1039 | 0.44906 | 0.093617 | 0.0003415 | 7.1194e-05 | 0.0015061 | 0.00031399 | 210.8084 | 99.9556 | 7.1446e-06 | 3.1413e-06 | 0.0038198 | 2.5784 | 0.94358 | 0.0019608 | 0.00071757 | 1.4912e-06 | 5.4569e-07 | 7.49e-06 | 2.741e-06 | 124.3079 | 46.416 | 6.0254e-08 | 5.9052e-08 | 2012.4343 | 7.4842e-07 | 4.7031e-06 | 1.5603e-07 | 2.0271e-06 | 3.7219e-09 | 4.0297e-08 | 1.362e-09 | 3.7361e-08 | 2.1452e-06 | 1.8726e-08 | 2.1639e-06
6 | BRIG | 26043 | 26 | MI | 043 | Dickinson | NONROAD_OTHER | 1314.9678 | 0.003354 | 152.3129 | 104.812 | 0.11583 | 0.079707 | 8.8086e-05 | 6.0615e-05 | 0.0003885 | 0.00026734 | 210.8084 | 99.9556 | 1.8429e-06 | 2.6746e-06 | 0.0038198 | 0.61717 | 0.31781 | 0.00046934 | 0.00024168 | 3.5692e-07 | 1.8379e-07 | 1.7928e-06 | 9.2318e-07 | 124.3079 | 46.416 | 1.4422e-08 | 1.9889e-08 | 2012.4343 | 1.9305e-07 | 1.2131e-06 | 1.3284e-07 | 1.7259e-06 | 8.9086e-10 | 9.6454e-09 | 4.5874e-10 | 1.2583e-08 | 1.8264e-06 | 6.3071e-09 | 1.8327e-06
6 | BRIG | 26043 | 26 | MI | 043 | Dickinson | NONPOINT | 1314.9678 | 0.003354 | 137.7509 | 135.0172 | 0.10476 | 0.10268 | 7.9664e-05 | 7.8083e-05 | 0.00035135 | 0.00034438 | 210.8084 | 99.9556 | 1.6667e-06 | 3.4453e-06 | 0.0038198 | 28.7276 | 18.3394 | 0.021847 | 0.013947 | 1.6614e-05 | 1.0606e-05 | 8.345e-05 | 5.3274e-05 | 124.3079 | 46.416 | 6.7132e-07 | 1.1477e-06 | 2012.4343 | 1.7459e-07 | 1.0971e-06 | 1.7113e-07 | 2.2233e-06 | 4.1467e-08 | 4.4897e-07 | 2.6472e-08 | 7.2615e-07 | 2.3528e-06 | 3.6396e-07 | 2.7167e-06
6 | BRIG | 26043 | 26 | MI | 043 | Dickinson | PT_FIRES_PRESCRIBED | 1314.9678 | 0.003354 | 1.3397 | 1.3397 | 0.0010188 | 0.0010188 | 7.7477e-07 | 7.7477e-07 | 3.4171e-06 | 3.4171e-06 | 210.8084 | 99.9556 | 1.6209e-08 | 3.4186e-08 | 0.0038198 | 0.76399 | 0.76399 | 0.000581 | 0.000581 | 4.4183e-07 | 4.4183e-07 | 2.2193e-06 | 2.2193e-06 | 124.3079 | 46.416 | 1.7853e-08 | 4.7813e-08 | 2012.4343 | 1.698e-09 | 1.067e-08 | 1.698e-09 | 2.206e-08 | 1.1028e-09 | 1.194e-08 | 1.1028e-09 | 3.025e-08 | 2.3345e-08 | 1.5162e-08 | 3.8507e-08
6 | BRIG | 26045 | 26 | MI | 045 | Eaton | PT_FIRES_PRESCRIBED | 939.5378 | 0.010866 | 1.2119 | 1.2119 | 0.0012899 | 0.0012899 | 1.373e-06 | 1.373e-06 | 1.4016e-05 | 1.4016e-05 | 210.8084 | 99.9556 | 6.6489e-08 | 1.4023e-07 | 0.014224 | 0.54755 | 0.54755 | 0.00058279 | 0.00058279 | 6.2029e-07 | 6.2029e-07 | 8.2894e-06 | 8.2894e-06 | 124.3079 | 46.416 | 6.6684e-08 | 1.7859e-07 | 1499.618 | 9.3467e-09 | 5.8735e-08 | 9.3467e-09 | 1.2143e-07 | 5.5277e-09 | 5.9849e-08 | 5.5277e-09 | 1.5163e-07 | 9.5759e-08 | 5.6633e-08 | 1.5239e-07
6 | BRIG | 26045 | 26 | MI | 045 | Eaton | ONROAD | 939.5378 | 0.010866 | 2571.0901 | 473.0643 | 2.7365 | 0.50351 | 0.0029127 | 0.00053591 | 0.029735 | 0.0054711 | 210.8084 | 99.9556 | 0.00014105 | 5.4735e-05 | 0.014224 | 10.5398 | 3.2339 | 0.011218 | 0.0034421 | 1.194e-05 | 3.6636e-06 | 0.00015956 | 4.8959e-05 | 124.3079 | 46.416 | 1.2836e-06 | 1.0548e-06 | 1499.618 | 1.9829e-05 | 0.0001246 | 3.6483e-06 | 4.7399e-05 | 1.064e-07 | 1.152e-06 | 3.2648e-08 | 8.9554e-07 | 3.7378e-05 | 3.3448e-07 | 3.7713e-05
6 | BRIG | 26045 | 26 | MI | 045 | Eaton | NONROAD_MAR | 939.5378 | 0.010866 | 302.8798 | 162.1965 | 0.32237 | 0.17263 | 0.00034312 | 0.00018374 | 0.0035029 | 0.0018758 | 210.8084 | 99.9556 | 1.6616e-05 | 1.8767e-05 | 0.014224 | 2.9704 | 0.17622 | 0.0031616 | 0.00018756 | 3.3651e-06 | 1.9963e-07 | 4.497e-05 | 2.6678e-06 | 124.3079 | 46.416 | 3.6176e-07 | 5.7477e-08 | 1499.618 | 2.3358e-06 | 1.4679e-05 | 1.2509e-06 | 1.6251e-05 | 2.9987e-08 | 3.2468e-07 | 1.779e-09 | 4.8799e-08 | 1.2816e-05 | 1.8227e-08 | 1.2834e-05
6 | BRIG | 26045 | 26 | MI | 045 | Eaton | POINT | 939.5378 | 0.010866 | 1295.6283 | 1413.5254 | 1.379 | 1.5045 | 0.0014677 | 0.0016013 | 0.014984 | 0.016348 | 210.8084 | 99.9556 | 7.108e-05 | 0.00016355 | 0.014224 | 2915.8792 | 3154.5195 | 3.1035 | 3.3575 | 0.0033032 | 0.0035736 | 0.044144 | 0.047756 | 124.3079 | 46.416 | 0.00035511 | 0.0010289 | 1499.618 | 9.992e-06 | 6.2791e-05 | 1.0901e-05 | 0.00014163 | 2.9437e-05 | 0.00031871 | 3.1846e-05 | 0.00087355 | 0.00011169 | 0.00032627 | 0.00043795
6 | BRIG | 26045 | 26 | MI | 045 | Eaton | NONPOINT | 939.5378 | 0.010866 | 391.1356 | 396.6321 | 0.41631 | 0.42216 | 0.0004431 | 0.00044932 | 0.0045236 | 0.0045871 | 210.8084 | 99.9556 | 2.1458e-05 | 4.5892e-05 | 0.014224 | 59.0561 | 41.845 | 0.062857 | 0.044538 | 6.6902e-05 | 4.7404e-05 | 0.00089405 | 0.00063349 | 124.3079 | 46.416 | 7.1922e-06 | 1.3648e-05 | 1499.618 | 3.0165e-06 | 1.8956e-05 | 3.0589e-06 | 3.9741e-05 | 5.9619e-07 | 6.455e-06 | 4.2244e-07 | 1.1588e-05 | 3.1339e-05 | 4.328e-06 | 3.5667e-05
6 | BRIG | 26045 | 26 | MI | 045 | Eaton | NONROAD_OTHER | 939.5378 | 0.010866 | 696.9839 | 267.0013 | 0.74184 | 0.28418 | 0.00078958 | 0.00030247 | 0.0080608 | 0.0030879 | 210.8084 | 99.9556 | 3.8237e-05 | 3.0893e-05 | 0.014224 | 1.8779 | 1.1529 | 0.0019987 | 0.0012271 | 2.1274e-06 | 1.306e-06 | 2.8429e-05 | 1.7454e-05 | 124.3079 | 46.416 | 2.287e-07 | 3.7602e-07 | 1499.618 | 5.3752e-06 | 3.3778e-05 | 2.0591e-06 | 2.6752e-05 | 1.8958e-08 | 2.0526e-07 | 1.1639e-08 | 3.1926e-07 | 2.1097e-05 | 1.1924e-07 | 2.1216e-05
6 | BRIG | 26047 | 26 | MI | 047 | Emmet | NONROAD_MAR | 1088.9441 | 0.0012405 | 82.2259 | 79.5807 | 0.07551 | 0.073081 | 6.9342e-05 | 6.7111e-05 | 9.3673e-05 | 9.066e-05 | 210.8084 | 99.9556 | 4.4435e-07 | 9.07e-07 | 0.0044561 | 31.6675 | 2.6791 | 0.029081 | 0.0024602 | 2.6706e-05 | 2.2593e-06 | 0.00012959 | 1.0963e-05 | 124.3079 | 46.416 | 1.0425e-06 | 2.3619e-07 | 1249.03 | 7.4997e-08 | 4.7128e-07 | 7.2584e-08 | 9.4301e-07 | 1.0375e-07 | 1.1233e-06 | 8.7772e-09 | 2.4076e-07 | 6.1938e-07 | 7.4898e-08 | 6.9428e-07
6 | BRIG | 26047 | 26 | MI | 047 | Emmet | NONPOINT | 1088.9441 | 0.0012405 | 138.0829 | 136.3075 | 0.1268 | 0.12517 | 0.00011645 | 0.00011495 | 0.00015731 | 0.00015528 | 210.8084 | 99.9556 | 7.462e-07 | 1.5535e-06 | 0.0044561 | 20.3042 | 13.1779 | 0.018646 | 0.012102 | 1.7123e-05 | 1.1113e-05 | 8.3086e-05 | 5.3925e-05 | 124.3079 | 46.416 | 6.6839e-07 | 1.1618e-06 | 1249.03 | 1.2594e-07 | 7.9143e-07 | 1.2432e-07 | 1.6152e-06 | 6.6521e-08 | 7.2023e-07 | 4.3174e-08 | 1.1843e-06 | 1.0609e-06 | 3.6841e-07 | 1.4293e-06
6 | BRIG | 26047 | 26 | MI | 047 | Emmet | ONROAD | 1088.9441 | 0.0012405 | 540.2305 | 102.9448 | 0.4961 | 0.094536 | 0.00045558 | 8.6815e-05 | 0.00061544 | 0.00011728 | 210.8084 | 99.9556 | 2.9194e-06 | 1.1733e-06 | 0.0044561 | 2.7875 | 0.86545 | 0.0025598 | 0.00079476 | 2.3507e-06 | 7.2985e-07 | 1.1407e-05 | 3.5415e-06 | 124.3079 | 46.416 | 9.1762e-08 | 7.6299e-08 | 1249.03 | 4.9273e-07 | 3.0964e-06 | 9.3894e-08 | 1.2199e-06 | 9.1325e-09 | 9.8879e-08 | 2.8354e-09 | 7.7777e-08 | 8.0122e-07 | 2.4195e-08 | 8.2542e-07
6 | BRIG | 26047 | 26 | MI | 047 | Emmet | NONROAD_OTHER | 1088.9441 | 0.0012405 | 352.1636 | 215.4052 | 0.3234 | 0.19781 | 0.00029698 | 0.00018165 | 0.00040119 | 0.00024539 | 210.8084 | 99.9556 | 1.9031e-06 | 2.455e-06 | 0.0044561 | 1.1507 | 0.60192 | 0.0010567 | 0.00055275 | 9.7041e-07 | 5.076e-07 | 4.7088e-06 | 2.4631e-06 | 124.3079 | 46.416 | 3.788e-08 | 5.3066e-08 | 1249.03 | 3.212e-07 | 2.0185e-06 | 1.9647e-07 | 2.5525e-06 | 3.77e-09 | 4.0818e-08 | 1.972e-09 | 5.4093e-08 | 1.6765e-06 | 1.6828e-08 | 1.6933e-06
6 | BRIG | 26047 | 26 | MI | 047 | Emmet | POINT | 1088.9441 | 0.0012405 | 1.5465 | 1.5465 | 0.0014202 | 0.0014202 | 1.3042e-06 | 1.3042e-06 | 1.7618e-06 | 1.7618e-06 | 210.8084 | 99.9556 | 8.3573e-09 | 1.7626e-08 | 0.0044561 | 0.01611 | 0.01611 | 1.4794e-05 | 1.4794e-05 | 1.3586e-08 | 1.3586e-08 | 6.5924e-08 | 6.5924e-08 | 124.3079 | 46.416 | 5.3032e-10 | 1.4203e-09 | 1249.03 | 1.4105e-09 | 8.8639e-09 | 1.4105e-09 | 1.8326e-08 | 5.278e-11 | 5.7146e-10 | 5.278e-11 | 1.4478e-09 | 1.2036e-08 | 4.5039e-10 | 1.2487e-08
6 | BRIG | 26049 | 26 | MI | 049 | Genesee | NONROAD_OTHER | 870.0654 | 0.0046817 | 1569.0569 | 649.2648 | 1.8034 | 0.74623 | 0.0020727 | 0.00085767 | 0.0084428 | 0.0034936 | 210.8084 | 99.9556 | 4.005e-05 | 3.4951e-05 | 0.011203 | 4.595 | 2.6602 | 0.0052813 | 0.0030575 | 6.07e-06 | 3.5141e-06 | 5.9165e-05 | 3.4252e-05 | 124.3079 | 46.416 | 4.7596e-07 | 7.3794e-07 | 1681.8674 | 5.0199e-06 | 3.1545e-05 | 2.0772e-06 | 2.6987e-05 | 3.5178e-08 | 3.8088e-07 | 2.0366e-08 | 5.5864e-07 | 2.3868e-05 | 2.3401e-07 | 2.4102e-05
6 | BRIG | 26049 | 26 | MI | 049 | Genesee | PT_FIRES_PRESCRIBED | 870.0654 | 0.0046817 | 1.2086 | 1.2086 | 0.0013891 | 0.0013891 | 1.5965e-06 | 1.5965e-06 | 6.5032e-06 | 6.5032e-06 | 210.8084 | 99.9556 | 3.0849e-08 | 6.5061e-08 | 0.011203 | 0.54452 | 0.54452 | 0.00062584 | 0.00062584 | 7.193e-07 | 7.193e-07 | 7.0112e-06 | 7.0112e-06 | 124.3079 | 46.416 | 5.6402e-08 | 1.5105e-07 | 1681.8674 | 3.8667e-09 | 2.4298e-08 | 3.8667e-09 | 5.0235e-08 | 4.1687e-09 | 4.5135e-08 | 4.1687e-09 | 1.1435e-07 | 4.4429e-08 | 4.79e-08 | 9.233e-08
6 | BRIG | 26049 | 26 | MI | 049 | Genesee | POINT | 870.0654 | 0.0046817 | 595.2516 | 562.0677 | 0.68415 | 0.64601 | 0.00078632 | 0.00074248 | 0.0032029 | 0.0030244 | 210.8084 | 99.9556 | 1.5194e-05 | 3.0257e-05 | 0.011203 | 20.3904 | 179.3017 | 0.023436 | 0.20608 | 2.6935e-05 | 0.00023685 | 0.00026255 | 0.0023087 | 124.3079 | 46.416 | 2.1121e-06 | 4.9739e-05 | 1681.8674 | 1.9044e-06 | 1.1967e-05 | 1.7982e-06 | 2.3363e-05 | 1.561e-07 | 1.6902e-06 | 1.3727e-06 | 3.7654e-05 | 2.0662e-05 | 1.5773e-05 | 3.6435e-05
6 | BRIG | 26049 | 26 | MI | 049 | Genesee | ONROAD | 870.0654 | 0.0046817 | 8179.8846 | 1495.489 | 9.4015 | 1.7188 | 0.010805 | 0.0019755 | 0.044014 | 0.0080469 | 210.8084 | 99.9556 | 0.00020879 | 8.0505e-05 | 0.011203 | 45.3923 | 13.6633 | 0.052171 | 0.015704 | 5.9962e-05 | 1.8049e-05 | 0.00058447 | 0.00017593 | 124.3079 | 46.416 | 4.7018e-06 | 3.7902e-06 | 1681.8674 | 2.617e-05 | 0.00016445 | 4.7845e-06 | 6.2161e-05 | 3.4751e-07 | 3.7626e-06 | 1.046e-07 | 2.8693e-06 | 5.4976e-05 | 1.2019e-06 | 5.6178e-05
6 | BRIG | 26049 | 26 | MI | 049 | Genesee | NONROAD_MAR | 870.0654 | 0.0046817 | 381.5795 | 285.1181 | 0.43856 | 0.3277 | 0.00050406 | 0.00037664 | 0.0020532 | 0.0015342 | 210.8084 | 99.9556 | 9.7397e-06 | 1.5348e-05 | 0.011203 | 12.6133 | 14.1986 | 0.014497 | 0.016319 | 1.6662e-05 | 1.8756e-05 | 0.00016241 | 0.00018282 | 124.3079 | 46.416 | 1.3065e-06 | 3.9387e-06 | 1681.8674 | 1.2208e-06 | 7.6715e-06 | 9.1218e-07 | 1.1851e-05 | 9.6564e-08 | 1.0455e-06 | 1.087e-07 | 2.9817e-06 | 1.0481e-05 | 1.249e-06 | 1.173e-05
6 | BRIG | 26049 | 26 | MI | 049 | Genesee | NONPOINT | 870.0654 | 0.0046817 | 1314.1312 | 1328.5281 | 1.5104 | 1.5269 | 0.0017359 | 0.001755 | 0.0070711 | 0.0071486 | 210.8084 | 99.9556 | 3.3543e-05 | 7.1517e-05 | 0.011203 | 91.8696 | 50.9149 | 0.10559 | 0.058518 | 0.00012136 | 6.7258e-05 | 0.0011829 | 0.00065558 | 124.3079 | 46.416 | 9.5159e-06 | 1.4124e-05 | 1681.8674 | 4.2043e-06 | 2.642e-05 | 4.2504e-06 | 5.5221e-05 | 7.0333e-07 | 7.6151e-06 | 3.8979e-07 | 1.0692e-05 | 4.8838e-05 | 4.4788e-06 | 5.3317e-05
6 | BRIG | 26051 | 26 | MI | 051 | Gladwin | NONPOINT | 966.7166 | 0.0094714 | 210.736 | 308.8449 | 0.21799 | 0.31948 | 0.0002255 | 0.00033048 | 0.0020647 | 0.0030259 | 210.8084 | 99.9556 | 9.7941e-06 | 3.0272e-05 | 0.013317 | 25.7255 | 21.0671 | 0.026611 | 0.021792 | 2.7527e-05 | 2.2543e-05 | 0.00035438 | 0.00029021 | 124.3079 | 46.416 | 2.8508e-06 | 6.2524e-06 | 1337.521 | 1.5437e-06 | 9.7005e-06 | 2.2623e-06 | 2.9392e-05 | 2.6495e-07 | 2.8687e-06 | 2.1698e-07 | 5.9518e-06 | 2.0673e-05 | 1.9827e-06 | 2.2655e-05
6 | BRIG | 26051 | 26 | MI | 051 | Gladwin | NONROAD_MAR | 966.7166 | 0.0094714 | 0.15454 | 0.15456 | 0.00015986 | 0.00015989 | 1.6536e-07 | 1.6539e-07 | 1.5141e-06 | 1.5143e-06 | 210.8084 | 99.9556 | 7.1822e-09 | 1.515e-08 | 0.013317 | 0.03125 | 0.031256 | 3.2326e-05 | 3.2332e-05 | 3.3439e-08 | 3.3445e-08 | 4.3049e-07 | 4.3057e-07 | 124.3079 | 46.416 | 3.4631e-09 | 9.2763e-09 | 1337.521 | 1.132e-09 | 7.1136e-09 | 1.1322e-09 | 1.471e-08 | 3.2186e-10 | 3.4848e-09 | 3.2191e-10 | 8.8303e-09 | 1.0346e-08 | 2.9416e-09 | 1.3287e-08
6 | BRIG | 26051 | 26 | MI | 051 | Gladwin | NONROAD_OTHER | 966.7166 | 0.0094714 | 150.6582 | 111.1302 | 0.15585 | 0.11496 | 0.00016121 | 0.00011891 | 0.0014761 | 0.0010888 | 210.8084 | 99.9556 | 7.0019e-06 | 1.0893e-05 | 0.013317 | 0.60119 | 0.31246 | 0.00062189 | 0.00032322 | 6.433e-07 | 3.3435e-07 | 8.2817e-06 | 4.3043e-06 | 124.3079 | 46.416 | 6.6623e-08 | 9.2734e-08 | 1337.521 | 1.1036e-06 | 6.935e-06 | 8.1404e-07 | 1.0576e-05 | 6.1919e-09 | 6.704e-08 | 3.2181e-09 | 8.8276e-08 | 7.4386e-06 | 2.9407e-08 | 7.468e-06
6 | BRIG | 26051 | 26 | MI | 051 | Gladwin | ONROAD | 966.7166 | 0.0094714 | 392.4626 | 70.5138 | 0.40597 | 0.072942 | 0.00041995 | 7.5453e-05 | 0.0038451 | 0.00069086 | 210.8084 | 99.9556 | 1.824e-05 | 6.9116e-06 | 0.013317 | 1.8991 | 0.56525 | 0.0019644 | 0.00058471 | 2.0321e-06 | 6.0484e-07 | 2.6161e-05 | 7.7866e-06 | 124.3079 | 46.416 | 2.1045e-07 | 1.6776e-07 | 1337.521 | 2.8748e-06 | 1.8066e-05 | 5.1652e-07 | 6.7106e-06 | 1.9559e-08 | 2.1177e-07 | 5.8216e-09 | 1.5969e-07 | 4.7199e-06 | 5.3197e-08 | 4.7731e-06
6 | BRIG | 26053 | 26 | MI | 053 | Gogebic | POINT | 1460.29 | 0.0039127 | 45.77 | 39.3779 | 0.031343 | 0.026966 | 2.1464e-05 | 1.8466e-05 | 0.00012264 | 0.00010551 | 210.8084 | 99.9556 | 5.8174e-07 | 1.0556e-06 | 0.0074113 | 0.47965 | 0.60916 | 0.00032846 | 0.00041715 | 2.2493e-07 | 2.8566e-07 | 2.4343e-06 | 3.0916e-06 | 124.3079 | 46.416 | 1.9583e-08 | 6.6606e-08 | 2962.4367 | 4.1397e-08 | 2.6014e-07 | 3.5616e-08 | 4.6272e-07 | 8.2173e-10 | 8.897e-09 | 1.0436e-09 | 2.8626e-08 | 7.2083e-07 | 2.1121e-08 | 7.4196e-07
6 | BRIG | 26053 | 26 | MI | 053 | Gogebic | ONROAD | 1460.29 | 0.0039127 | 438.5844 | 84.007 | 0.30034 | 0.057528 | 0.00020567 | 3.9395e-05 | 0.0011751 | 0.00022509 | 210.8084 | 99.9556 | 5.5745e-06 | 2.2519e-06 | 0.0074113 | 1.7835 | 0.61732 | 0.0012214 | 0.00042274 | 8.3638e-07 | 2.8949e-07 | 9.0518e-06 | 3.133e-06 | 124.3079 | 46.416 | 7.2817e-08 | 6.7498e-08 | 2962.4367 | 3.9668e-07 | 2.4928e-06 | 7.5981e-08 | 9.8714e-07 | 3.0555e-09 | 3.3083e-08 | 1.0576e-09 | 2.901e-08 | 1.5378e-06 | 2.1404e-08 | 1.5592e-06
6 | BRIG | 26053 | 26 | MI | 053 | Gogebic | NONROAD_OTHER | 1460.29 | 0.0039127 | 104.6897 | 117.8635 | 0.071691 | 0.080712 | 4.9094e-05 | 5.5271e-05 | 0.00028051 | 0.0003158 | 210.8084 | 99.9556 | 1.3306e-06 | 3.1595e-06 | 0.0074113 | 0.58006 | 0.27426 | 0.00039722 | 0.00018781 | 2.7201e-07 | 1.2861e-07 | 2.9439e-06 | 1.3919e-06 | 124.3079 | 46.416 | 2.3682e-08 | 2.9988e-08 | 2962.4367 | 9.4688e-08 | 5.9502e-07 | 1.066e-07 | 1.385e-06 | 9.9374e-10 | 1.0759e-08 | 4.6986e-10 | 1.2888e-08 | 2.1576e-06 | 9.5095e-09 | 2.1671e-06
6 | BRIG | 26053 | 26 | MI | 053 | Gogebic | NONROAD_MAR | 1460.29 | 0.0039127 | 10.4725 | 9.6965 | 0.0071715 | 0.0066401 | 4.911e-06 | 4.5471e-06 | 2.806e-05 | 2.5981e-05 | 210.8084 | 99.9556 | 1.3311e-07 | 2.5992e-07 | 0.0074113 | 1.0221 | 1.0069 | 0.00069994 | 0.00068949 | 4.7931e-07 | 4.7216e-07 | 5.1874e-06 | 5.11e-06 | 124.3079 | 46.416 | 4.173e-08 | 1.1009e-07 | 2962.4367 | 9.472e-09 | 5.9522e-08 | 8.7701e-09 | 1.1394e-07 | 1.7511e-09 | 1.8959e-08 | 1.7249e-09 | 4.7316e-08 | 1.775e-07 | 3.4911e-08 | 2.1241e-07
6 | BRIG | 26053 | 26 | MI | 053 | Gogebic | NONPOINT | 1460.29 | 0.0039127 | 87.8263 | 78.652 | 0.060143 | 0.053861 | 4.1186e-05 | 3.6883e-05 | 0.00023532 | 0.00021074 | 210.8084 | 99.9556 | 1.1163e-06 | 2.1083e-06 | 0.0074113 | 41.5422 | 29.3015 | 0.028448 | 0.020066 | 1.9481e-05 | 1.3741e-05 | 0.00021083 | 0.00014871 | 124.3079 | 46.416 | 1.6961e-06 | 3.2039e-06 | 2962.4367 | 7.9436e-08 | 4.9918e-07 | 7.1138e-08 | 9.2422e-07 | 7.1169e-08 | 7.7056e-07 | 5.0199e-08 | 1.377e-06 | 1.4398e-06 | 1.016e-06 | 2.4558e-06
6 | BRIG | 26053 | 26 | MI | 053 | Gogebic | PT_FIRES_PRESCRIBED | 1460.29 | 0.0039127 | 1.8039 | 1.8039 | 0.0012353 | 0.0012353 | 8.4595e-07 | 8.4595e-07 | 4.8335e-06 | 4.8335e-06 | 210.8084 | 99.9556 | 2.2928e-08 | 4.8356e-08 | 0.0074113 | 0.988 | 0.988 | 0.00067658 | 0.00067658 | 4.6332e-07 | 4.6332e-07 | 5.0143e-06 | 5.0143e-06 | 124.3079 | 46.416 | 4.0338e-08 | 1.0803e-07 | 2962.4367 | 1.6316e-09 | 1.0253e-08 | 1.6316e-09 | 2.1198e-08 | 1.6926e-09 | 1.8326e-08 | 1.6926e-09 | 4.643e-08 | 3.3022e-08 | 3.4257e-08 | 6.7279e-08
6 | BRIG | 26055 | 26 | MI | 055 | Grand Traverse | NONROAD_OTHER | 1084.7119 | 0.0035792 | 626.8218 | 307.3016 | 0.57787 | 0.2833 | 0.00053274 | 0.00026118 | 0.0020683 | 0.001014 | 210.8084 | 99.9556 | 9.8113e-06 | 1.0144e-05 | 0.009315 | 1.8027 | 0.99828 | 0.0016619 | 0.00092032 | 1.5321e-06 | 8.4845e-07 | 1.5481e-05 | 8.5728e-06 | 124.3079 | 46.416 | 1.2454e-07 | 1.847e-07 | 1270.8876 | 1.6274e-06 | 1.0227e-05 | 7.9786e-07 | 1.0366e-05 | 1.2181e-08 | 1.3189e-07 | 6.7455e-09 | 1.8503e-07 | 6.9275e-06 | 5.8569e-08 | 6.9861e-06
6 | BRIG | 26055 | 26 | MI | 055 | Grand Traverse | ONROAD | 1084.7119 | 0.0035792 | 1516.6063 | 283.3989 | 1.3982 | 0.26127 | 0.001289 | 0.00024086 | 0.0050043 | 0.00093512 | 210.8084 | 99.9556 | 2.3739e-05 | 9.3554e-06 | 0.009315 | 7.7684 | 2.4808 | 0.0071617 | 0.0022871 | 6.6024e-06 | 2.1085e-06 | 6.6711e-05 | 2.1304e-05 | 124.3079 | 46.416 | 5.3666e-07 | 4.5898e-07 | 1270.8876 | 3.9376e-06 | 2.4744e-05 | 7.358e-07 | 9.5595e-06 | 5.2492e-08 | 5.6834e-07 | 1.6763e-08 | 4.5982e-07 | 6.3887e-06 | 1.4555e-07 | 6.5342e-06
6 | BRIG | 26055 | 26 | MI | 055 | Grand Traverse | NONROAD_MAR | 1084.7119 | 0.0035792 | 66.7088 | 70.6891 | 0.061499 | 0.065169 | 5.6696e-05 | 6.0079e-05 | 0.00022012 | 0.00023325 | 210.8084 | 99.9556 | 1.0442e-06 | 2.3335e-06 | 0.009315 | 4.2794 | 4.2862 | 0.0039452 | 0.0039514 | 3.6371e-06 | 3.6428e-06 | 3.6749e-05 | 3.6808e-05 | 124.3079 | 46.416 | 2.9563e-07 | 7.93e-07 | 1270.8876 | 1.732e-07 | 1.0884e-06 | 1.8353e-07 | 2.3845e-06 | 2.8916e-08 | 3.1308e-07 | 2.8962e-08 | 7.9445e-07 | 1.5936e-06 | 2.5147e-07 | 1.845e-06
6 | BRIG | 26055 | 26 | MI | 055 | Grand Traverse | NONPOINT | 1084.7119 | 0.0035792 | 424.4971 | 516.4061 | 0.39135 | 0.47608 | 0.00036078 | 0.0004389 | 0.0014007 | 0.001704 | 210.8084 | 99.9556 | 6.6444e-06 | 1.7047e-05 | 0.009315 | 34.5247 | 20.1067 | 0.031828 | 0.018536 | 2.9343e-05 | 1.7089e-05 | 0.00029648 | 0.00017267 | 124.3079 | 46.416 | 2.3851e-06 | 3.72e-06 | 1270.8876 | 1.1021e-06 | 6.9259e-06 | 1.3408e-06 | 1.7419e-05 | 2.3329e-07 | 2.5259e-06 | 1.3586e-07 | 3.7268e-06 | 1.1641e-05 | 1.1797e-06 | 1.2821e-05
6 | BRIG | 26055 | 26 | MI | 055 | Grand Traverse | PT_FIRES_PRESCRIBED | 1084.7119 | 0.0035792 | 2.2014 | 2.2014 | 0.0020295 | 0.0020295 | 1.871e-06 | 1.871e-06 | 7.2638e-06 | 7.2638e-06 | 210.8084 | 99.9556 | 3.4457e-08 | 7.2671e-08 | 0.009315 | 1.2206 | 1.2206 | 0.0011253 | 0.0011253 | 1.0374e-06 | 1.0374e-06 | 1.0482e-05 | 1.0482e-05 | 124.3079 | 46.416 | 8.4323e-08 | 2.2583e-07 | 1270.8876 | 5.7156e-09 | 3.5917e-08 | 5.7156e-09 | 7.4256e-08 | 8.2478e-09 | 8.9301e-08 | 8.2478e-09 | 2.2624e-07 | 4.9626e-08 | 7.1613e-08 | 1.2124e-07
6 | BRIG | 26055 | 26 | MI | 055 | Grand Traverse | POINT | 1084.7119 | 0.0035792 | 274.897 | 211.4833 | 0.25343 | 0.19497 | 0.00023364 | 0.00017974 | 0.00090707 | 0.00069783 | 210.8084 | 99.9556 | 4.3028e-06 | 6.9814e-06 | 0.009315 | 36.1619 | 33.7179 | 0.033338 | 0.031085 | 3.0734e-05 | 2.8657e-05 | 0.00031054 | 0.00028955 | 124.3079 | 46.416 | 2.4982e-06 | 6.2383e-06 | 1270.8876 | 7.1373e-07 | 4.4851e-06 | 5.4908e-07 | 7.1337e-06 | 2.4435e-07 | 2.6456e-06 | 2.2784e-07 | 6.2497e-06 | 4.7675e-06 | 1.9782e-06 | 6.7457e-06
6 | BRIG | 26057 | 26 | MI | 057 | Gratiot | NONPOINT | 949.0511 | 0.0079121 | 135.7166 | 134.9398 | 0.143 | 0.14218 | 0.00015068 | 0.00014982 | 0.0011314 | 0.001125 | 210.8084 | 99.9556 | 5.3672e-06 | 1.1255e-05 | 0.013305 | 21.3674 | 14.6266 | 0.022514 | 0.015412 | 2.3723e-05 | 1.6239e-05 | 0.00029955 | 0.00020505 | 124.3079 | 46.416 | 2.4098e-06 | 4.4177e-06 | 1480.5364 | 7.6421e-07 | 4.8024e-06 | 7.5984e-07 | 9.8718e-06 | 2.0233e-07 | 2.1906e-06 | 1.385e-07 | 3.7991e-06 | 7.6857e-06 | 1.4009e-06 | 9.0866e-06
6 | BRIG | 26057 | 26 | MI | 057 | Gratiot | POINT | 949.0511 | 0.0079121 | 4.7873 | 5.198 | 0.0050443 | 0.005477 | 5.3151e-06 | 5.7711e-06 | 3.9911e-05 | 4.3335e-05 | 210.8084 | 99.9556 | 1.8932e-07 | 4.3354e-07 | 0.013305 | 0.02481 | 0.027544 | 2.6142e-05 | 2.9023e-05 | 2.7545e-08 | 3.0581e-08 | 3.4782e-07 | 3.8615e-07 | 124.3079 | 46.416 | 2.798e-09 | 8.3193e-09 | 1480.5364 | 2.6957e-08 | 1.694e-07 | 2.927e-08 | 3.8027e-07 | 2.3493e-10 | 2.5436e-09 | 2.6082e-10 | 7.1544e-09 | 2.9606e-07 | 2.6381e-09 | 2.987e-07
6 | BRIG | 26057 | 26 | MI | 057 | Gratiot | NONROAD_MAR | 949.0511 | 0.0079121 | 46.0706 | 48.6254 | 0.048544 | 0.051236 | 5.115e-05 | 5.3986e-05 | 0.00038408 | 0.00040538 | 210.8084 | 99.9556 | 1.822e-06 | 4.0556e-06 | 0.013305 | 0.39744 | 0.09201 | 0.00041878 | 9.6949e-05 | 4.4126e-07 | 1.0215e-07 | 5.5718e-06 | 1.2899e-06 | 124.3079 | 46.416 | 4.4822e-08 | 2.779e-08 | 1480.5364 | 2.5942e-07 | 1.6302e-06 | 2.7381e-07 | 3.5573e-06 | 3.7634e-09 | 4.0746e-08 | 8.7124e-10 | 2.3899e-08 | 2.7695e-06 | 8.8125e-09 | 2.7784e-06
6 | BRIG | 26057 | 26 | MI | 057 | Gratiot | NONROAD_OTHER | 949.0511 | 0.0079121 | 447.1727 | 198.1086 | 0.47118 | 0.20874 | 0.00049647 | 0.00021995 | 0.003728 | 0.0016516 | 210.8084 | 99.9556 | 1.7684e-05 | 1.6523e-05 | 0.013305 | 1.1506 | 0.68969 | 0.0012123 | 0.00072671 | 1.2774e-06 | 7.6572e-07 | 1.613e-05 | 9.6688e-06 | 124.3079 | 46.416 | 1.2976e-07 | 2.0831e-07 | 1480.5364 | 2.518e-06 | 1.5823e-05 | 1.1155e-06 | 1.4493e-05 | 1.0895e-08 | 1.1796e-07 | 6.5306e-09 | 1.7914e-07 | 1.1284e-05 | 6.6057e-08 | 1.135e-05
6 | BRIG | 26057 | 26 | MI | 057 | Gratiot | ONROAD | 949.0511 | 0.0079121 | 1044.0149 | 212.1547 | 1.1001 | 0.22354 | 0.0011591 | 0.00023554 | 0.0087038 | 0.0017687 | 210.8084 | 99.9556 | 4.1288e-05 | 1.7695e-05 | 0.013305 | 4.7937 | 1.5016 | 0.005051 | 0.0015822 | 5.3222e-06 | 1.6672e-06 | 6.7204e-05 | 2.1051e-05 | 124.3079 | 46.416 | 5.4062e-07 | 4.5354e-07 | 1480.5364 | 5.8788e-06 | 3.6943e-05 | 1.1946e-06 | 1.5521e-05 | 4.5392e-08 | 4.9146e-07 | 1.4219e-08 | 3.9003e-07 | 1.2084e-05 | 1.4382e-07 | 1.2227e-05
6 | BRIG | 26059 | 26 | MI | 059 | Hillsdale | PT_FIRES_PRESCRIBED | 898.1688 | 0.0094383 | 1.2086 | 1.2086 | 0.0013456 | 0.0013456 | 1.4982e-06 | 1.4982e-06 | 1.27e-05 | 1.27e-05 | 210.8084 | 99.9556 | 6.0246e-08 | 1.2706e-07 | 0.014758 | 0.54452 | 0.54452 | 0.00060626 | 0.00060626 | 6.7499e-07 | 6.7499e-07 | 8.9469e-06 | 8.9469e-06 | 124.3079 | 46.416 | 7.1974e-08 | 1.9275e-07 | 1572.3586 | 8.0772e-09 | 5.0758e-08 | 8.0772e-09 | 1.0494e-07 | 5.6901e-09 | 6.1608e-08 | 5.6901e-09 | 1.5608e-07 | 8.6768e-08 | 6.1125e-08 | 1.4789e-07
6 | BRIG | 26059 | 26 | MI | 059 | Hillsdale | POINT | 898.1688 | 0.0094383 | 406.1044 | 13.4476 | 0.45215 | 0.014972 | 0.00050341 | 1.667e-05 | 0.0042675 | 0.00014131 | 210.8084 | 99.9556 | 2.0243e-05 | 1.4138e-06 | 0.014758 | 839.6345 | 1.5023 | 0.93483 | 0.0016727 | 0.0010408 | 1.8623e-06 | 0.013796 | 2.4684e-05 | 124.3079 | 46.416 | 0.00011098 | 5.3181e-07 | 1572.3586 | 2.7141e-06 | 1.7055e-05 | 8.9873e-08 | 1.1676e-06 | 8.7739e-06 | 9.4997e-05 | 1.5699e-08 | 4.3063e-07 | 9.6544e-07 | 1.6864e-07 | 1.1341e-06
6 | BRIG | 26059 | 26 | MI | 059 | Hillsdale | ONROAD | 898.1688 | 0.0094383 | 1217.353 | 246.8702 | 1.3554 | 0.27486 | 0.001509 | 0.00030602 | 0.012792 | 0.0025942 | 210.8084 | 99.9556 | 6.0683e-05 | 2.5954e-05 | 0.014758 | 4.3953 | 1.6387 | 0.0048937 | 0.0018245 | 5.4485e-06 | 2.0314e-06 | 7.2218e-05 | 2.6925e-05 | 124.3079 | 46.416 | 5.8096e-07 | 5.8009e-07 | 1572.3586 | 8.1358e-06 | 5.1126e-05 | 1.6499e-06 | 2.1435e-05 | 4.593e-08 | 4.9729e-07 | 1.7124e-08 | 4.6973e-07 | 1.7723e-05 | 1.8395e-07 | 1.7907e-05
6 | BRIG | 26059 | 26 | MI | 059 | Hillsdale | NONROAD_OTHER | 898.1688 | 0.0094383 | 452.2407 | 203.2651 | 0.50351 | 0.22631 | 0.0005606 | 0.00025197 | 0.0047523 | 0.002136 | 210.8084 | 99.9556 | 2.2543e-05 | 2.1369e-05 | 0.014758 | 1.265 | 0.72513 | 0.0014085 | 0.00080734 | 1.5682e-06 | 8.9887e-07 | 2.0785e-05 | 1.1914e-05 | 124.3079 | 46.416 | 1.6721e-07 | 2.5669e-07 | 1572.3586 | 3.0224e-06 | 1.8993e-05 | 1.3585e-06 | 1.7649e-05 | 1.3219e-08 | 1.4313e-07 | 7.5774e-09 | 2.0785e-07 | 1.4593e-05 | 8.1398e-08 | 1.4674e-05
6 | BRIG | 26059 | 26 | MI | 059 | Hillsdale | NONROAD_MAR | 898.1688 | 0.0094383 | 26.1821 | 27.621 | 0.029151 | 0.030753 | 3.2456e-05 | 3.4239e-05 | 0.00027513 | 0.00029025 | 210.8084 | 99.9556 | 1.3051e-06 | 2.9038e-06 | 0.014758 | 0.22708 | 0.050945 | 0.00025283 | 5.672e-05 | 2.815e-07 | 6.3151e-08 | 3.7312e-06 | 8.3705e-07 | 124.3079 | 46.416 | 3.0015e-08 | 1.8034e-08 | 1572.3586 | 1.7498e-07 | 1.0996e-06 | 1.846e-07 | 2.3983e-06 | 2.373e-09 | 2.5692e-08 | 5.3236e-10 | 1.4603e-08 | 1.983e-06 | 5.7187e-09 | 1.9887e-06
6 | BRIG | 26059 | 26 | MI | 059 | Hillsdale | NONPOINT | 898.1688 | 0.0094383 | 170.7297 | 187.3286 | 0.19009 | 0.20857 | 0.00021164 | 0.00023221 | 0.0017941 | 0.0019685 | 210.8084 | 99.9556 | 8.5105e-06 | 1.9694e-05 | 0.014758 | 40.7773 | 34.4158 | 0.0454 | 0.038318 | 5.0548e-05 | 4.2662e-05 | 0.00067 | 0.00056548 | 124.3079 | 46.416 | 5.3898e-06 | 1.2183e-05 | 1572.3586 | 1.141e-06 | 7.1702e-06 | 1.252e-06 | 1.6265e-05 | 4.2611e-07 | 4.6136e-06 | 3.5964e-07 | 9.865e-06 | 1.3449e-05 | 3.8633e-06 | 1.7312e-05
6 | BRIG | 26061 | 26 | MI | 061 | Houghton | PT_FIRES_PRESCRIBED | 1418.3664 | 0.0029929 | 4.7346 | 4.7346 | 0.0033381 | 0.0033381 | 2.3535e-06 | 2.3535e-06 | 9.9905e-06 | 9.9905e-06 | 210.8084 | 99.9556 | 4.7391e-08 | 9.995e-08 | 0.0053635 | 2.64 | 2.64 | 0.0018613 | 0.0018613 | 1.3123e-06 | 1.3123e-06 | 9.9832e-06 | 9.9832e-06 | 124.3079 | 46.416 | 8.0311e-08 | 2.1508e-07 | 2699.204 | 3.7013e-09 | 2.3259e-08 | 3.7013e-09 | 4.8087e-08 | 3.6986e-09 | 4.0045e-08 | 3.6986e-09 | 1.0145e-07 | 6.8255e-08 | 6.8205e-08 | 1.3646e-07
6 | BRIG | 26061 | 26 | MI | 061 | Houghton | NONROAD_MAR | 1418.3664 | 0.0029929 | 27.1643 | 28.0592 | 0.019152 | 0.019783 | 1.3503e-05 | 1.3948e-05 | 5.732e-05 | 5.9208e-05 | 210.8084 | 99.9556 | 2.719e-07 | 5.9234e-07 | 0.0053635 | 1.4935 | 1.4015 | 0.0010529 | 0.00098813 | 7.4237e-07 | 6.9667e-07 | 5.6475e-06 | 5.2998e-06 | 124.3079 | 46.416 | 4.5432e-08 | 1.1418e-07 | 2699.204 | 2.1236e-08 | 1.3345e-07 | 2.1935e-08 | 2.8498e-07 | 2.0923e-09 | 2.2654e-08 | 1.9635e-09 | 5.386e-08 | 4.045e-07 | 3.6208e-08 | 4.4071e-07
6 | BRIG | 26061 | 26 | MI | 061 | Houghton | ONROAD | 1418.3664 | 0.0029929 | 525.8401 | 97.6962 | 0.37074 | 0.068879 | 0.00026138 | 4.8562e-05 | 0.0011096 | 0.00020615 | 210.8084 | 99.9556 | 5.2635e-06 | 2.0624e-06 | 0.0053635 | 2.436 | 0.76176 | 0.0017175 | 0.00053707 | 1.2109e-06 | 3.7865e-07 | 9.2118e-06 | 2.8806e-06 | 124.3079 | 46.416 | 7.4105e-08 | 6.206e-08 | 2699.204 | 4.1108e-07 | 2.5832e-06 | 7.6374e-08 | 9.9225e-07 | 3.4128e-09 | 3.6951e-08 | 1.0672e-09 | 2.9274e-08 | 1.4084e-06 | 1.968e-08 | 1.4281e-06
6 | BRIG | 26061 | 26 | MI | 061 | Houghton | NONROAD_OTHER | 1418.3664 | 0.0029929 | 221.4542 | 130.2226 | 0.15613 | 0.091812 | 0.00011008 | 6.4731e-05 | 0.00046729 | 0.00027478 | 210.8084 | 99.9556 | 2.2167e-06 | 2.7491e-06 | 0.0053635 | 0.74322 | 0.39845 | 0.000524 | 0.00028092 | 3.6944e-07 | 1.9806e-07 | 2.8105e-06 | 1.5067e-06 | 124.3079 | 46.416 | 2.2609e-08 | 3.2462e-08 | 2699.204 | 1.7312e-07 | 1.0879e-06 | 1.018e-07 | 1.3226e-06 | 1.0412e-09 | 1.1273e-08 | 5.5822e-10 | 1.5312e-08 | 1.8773e-06 | 1.0294e-08 | 1.8876e-06
6 | BRIG | 26061 | 26 | MI | 061 | Houghton | NONPOINT | 1418.3664 | 0.0029929 | 137.8432 | 133.7875 | 0.097184 | 0.094325 | 6.8519e-05 | 6.6503e-05 | 0.00029086 | 0.00028231 | 210.8084 | 99.9556 | 1.3798e-06 | 2.8243e-06 | 0.0053635 | 34.1872 | 25.9231 | 0.024103 | 0.018277 | 1.6994e-05 | 1.2886e-05 | 0.00012928 | 9.8028e-05 | 124.3079 | 46.416 | 1.04e-06 | 2.1119e-06 | 2699.204 | 1.0776e-07 | 6.7717e-07 | 1.0459e-07 | 1.3588e-06 | 4.7895e-08 | 5.1857e-07 | 3.6317e-08 | 9.962e-07 | 1.9287e-06 | 6.6972e-07 | 2.5984e-06
6 | BRIG | 26063 | 26 | MI | 063 | Huron | POINT | 862.4081 | 0.0048474 | 850.773 | 226.9476 | 0.98651 | 0.26316 | 0.0011439 | 0.00030514 | 0.004782 | 0.0012756 | 210.8084 | 99.9556 | 2.2684e-05 | 1.2762e-05 | 0.011802 | 1772.7948 | 342.8461 | 2.0556 | 0.39755 | 0.0023836 | 0.00046097 | 0.02426 | 0.0046917 | 124.3079 | 46.416 | 0.00019516 | 0.00010108 | 2168.2506 | 2.2055e-06 | 1.3859e-05 | 5.8832e-07 | 7.6435e-06 | 1.1189e-05 | 0.00012114 | 2.1638e-06 | 5.9355e-05 | 8.715e-06 | 3.2053e-05 | 4.0768e-05
6 | BRIG | 26063 | 26 | MI | 063 | Huron | ONROAD | 862.4081 | 0.0048474 | 709.4068 | 128.1267 | 0.82259 | 0.14857 | 0.00095383 | 0.00017227 | 0.0039874 | 0.00072018 | 210.8084 | 99.9556 | 1.8915e-05 | 7.205e-06 | 0.011802 | 3.0002 | 0.95577 | 0.0034789 | 0.0011083 | 4.0339e-06 | 1.2851e-06 | 4.1057e-05 | 1.3079e-05 | 124.3079 | 46.416 | 3.3028e-07 | 2.8178e-07 | 2168.2506 | 1.839e-06 | 1.1556e-05 | 3.3215e-07 | 4.3152e-06 | 1.8935e-08 | 2.0502e-07 | 6.0322e-09 | 1.6547e-07 | 4.9202e-06 | 8.9357e-08 | 5.0096e-06
6 | BRIG | 26063 | 26 | MI | 063 | Huron | NONROAD_MAR | 862.4081 | 0.0048474 | 338.4295 | 325.5524 | 0.39242 | 0.37749 | 0.00045503 | 0.00043772 | 0.0019023 | 0.0018299 | 210.8084 | 99.9556 | 9.0236e-06 | 1.8307e-05 | 0.011802 | 152.3613 | 7.2533 | 0.17667 | 0.0084106 | 0.00020486 | 9.7524e-06 | 0.002085 | 9.9258e-05 | 124.3079 | 46.416 | 1.6773e-05 | 2.1385e-06 | 2168.2506 | 8.7732e-07 | 5.5131e-06 | 8.4394e-07 | 1.0964e-05 | 9.616e-07 | 1.0411e-05 | 4.5778e-08 | 1.2557e-06 | 1.2502e-05 | 6.7813e-07 | 1.318e-05
6 | BRIG | 26063 | 26 | MI | 063 | Huron | NONROAD_OTHER | 862.4081 | 0.0048474 | 929.8593 | 421.7705 | 1.0782 | 0.48906 | 0.0012502 | 0.00056709 | 0.0052266 | 0.0023707 | 210.8084 | 99.9556 | 2.4793e-05 | 2.3717e-05 | 0.011802 | 2.2355 | 1.2947 | 0.0025922 | 0.0015012 | 3.0057e-06 | 1.7407e-06 | 3.0592e-05 | 1.7717e-05 | 124.3079 | 46.416 | 2.461e-07 | 3.817e-07 | 2168.2506 | 2.4105e-06 | 1.5148e-05 | 1.0934e-06 | 1.4205e-05 | 1.4109e-08 | 1.5276e-07 | 8.1711e-09 | 2.2414e-07 | 1.6196e-05 | 1.2104e-07 | 1.6317e-05
6 | BRIG | 26063 | 26 | MI | 063 | Huron | NONPOINT | 862.4081 | 0.0048474 | 141.9164 | 139.6254 | 0.16456 | 0.1619 | 0.00019081 | 0.00018773 | 0.00079769 | 0.00078481 | 210.8084 | 99.9556 | 3.7839e-06 | 7.8516e-06 | 0.011802 | 34.5206 | 25.3335 | 0.040028 | 0.029375 | 4.6414e-05 | 3.4062e-05 | 0.0004724 | 0.00034668 | 124.3079 | 46.416 | 3.8002e-06 | 7.4689e-06 | 2168.2506 | 3.6789e-07 | 2.3119e-06 | 3.6195e-07 | 4.7025e-06 | 2.1787e-07 | 2.3589e-06 | 1.5989e-07 | 4.3858e-06 | 5.3618e-06 | 2.3685e-06 | 7.7302e-06
6 | BRIG | 26063 | 26 | MI | 063 | Huron | PT_FIRES_PRESCRIBED | 862.4081 | 0.0048474 | 1.2093 | 1.2093 | 0.0014022 | 0.0014022 | 1.6259e-06 | 1.6259e-06 | 6.7972e-06 | 6.7972e-06 | 210.8084 | 99.9556 | 3.2243e-08 | 6.8002e-08 | 0.011802 | 0.54515 | 0.54515 | 0.00063213 | 0.00063213 | 7.3298e-07 | 7.3298e-07 | 7.4601e-06 | 7.4601e-06 | 124.3079 | 46.416 | 6.0013e-08 | 1.6072e-07 | 2168.2506 | 3.1349e-09 | 1.97e-08 | 3.1349e-09 | 4.0728e-08 | 3.4406e-09 | 3.7252e-08 | 3.4406e-09 | 9.4378e-08 | 4.6438e-08 | 5.0967e-08 | 9.7405e-08
6 | BRIG | 26065 | 26 | MI | 065 | Ingham | NONROAD_OTHER | 903.4512 | 0.0071168 | 1117.0597 | 453.4793 | 1.2364 | 0.50194 | 0.0013686 | 0.00055558 | 0.0087995 | 0.0035722 | 210.8084 | 99.9556 | 4.1742e-05 | 3.5738e-05 | 0.013347 | 3.2045 | 1.8503 | 0.0035469 | 0.002048 | 3.9259e-06 | 2.2668e-06 | 4.7341e-05 | 2.7335e-05 | 124.3079 | 46.416 | 3.8084e-07 | 5.8891e-07 | 1452.6812 | 6.0574e-06 | 3.8065e-05 | 2.459e-06 | 3.1948e-05 | 3.2589e-08 | 3.5284e-07 | 1.8817e-08 | 5.1615e-07 | 2.4405e-05 | 1.8675e-07 | 2.4592e-05
6 | BRIG | 26065 | 26 | MI | 065 | Ingham | PT_FIRES_PRESCRIBED | 903.4512 | 0.0071168 | 1.1948 | 1.1948 | 0.0013225 | 0.0013225 | 1.4638e-06 | 1.4638e-06 | 9.4117e-06 | 9.4117e-06 | 210.8084 | 99.9556 | 4.4646e-08 | 9.4159e-08 | 0.013347 | 0.53656 | 0.53656 | 0.0005939 | 0.0005939 | 6.5737e-07 | 6.5737e-07 | 7.9269e-06 | 7.9269e-06 | 124.3079 | 46.416 | 6.3768e-08 | 1.7078e-07 | 1452.6812 | 6.4789e-09 | 4.0714e-08 | 6.4789e-09 | 8.4173e-08 | 5.4567e-09 | 5.9081e-08 | 5.4567e-09 | 1.4968e-07 | 6.43e-08 | 5.4156e-08 | 1.1846e-07
6 | BRIG | 26065 | 26 | MI | 065 | Ingham | POINT | 903.4512 | 0.0071168 | 3105.375 | 922.8538 | 3.4372 | 1.0215 | 0.0038046 | 0.0011306 | 0.024462 | 0.0072696 | 210.8084 | 99.9556 | 0.00011604 | 7.2729e-05 | 0.013347 | 7452.9336 | 1826.6322 | 8.2494 | 2.0218 | 0.009131 | 0.0022379 | 0.11011 | 0.026986 | 124.3079 | 46.416 | 0.00088575 | 0.00058139 | 1452.6812 | 1.6839e-05 | 0.00010582 | 5.0043e-06 | 6.5016e-05 | 7.5795e-05 | 0.00082064 | 1.8576e-05 | 0.00050956 | 4.9666e-05 | 0.00018436 | 0.00023403
6 | BRIG | 26065 | 26 | MI | 065 | Ingham | NONPOINT | 903.4512 | 0.0071168 | 918.4568 | 936.715 | 1.0166 | 1.0368 | 0.0011253 | 0.0011476 | 0.007235 | 0.0073788 | 210.8084 | 99.9556 | 3.432e-05 | 7.3821e-05 | 0.013347 | 142.4872 | 106.2797 | 0.15771 | 0.11764 | 0.00017457 | 0.00013021 | 0.002105 | 0.0015701 | 124.3079 | 46.416 | 1.6934e-05 | 3.3827e-05 | 1452.6812 | 4.9804e-06 | 3.1297e-05 | 5.0795e-06 | 6.5992e-05 | 1.4491e-06 | 1.5689e-05 | 1.0808e-06 | 2.9648e-05 | 5.0412e-05 | 1.0727e-05 | 6.1139e-05
6 | BRIG | 26065 | 26 | MI | 065 | Ingham | NONROAD_MAR | 903.4512 | 0.0071168 | 188.5496 | 101.1817 | 0.2087 | 0.11199 | 0.000231 | 0.00012396 | 0.0014853 | 0.00079704 | 210.8084 | 99.9556 | 7.0456e-06 | 7.974e-06 | 0.013347 | 1.9733 | 0.20308 | 0.0021842 | 0.00022478 | 2.4176e-06 | 2.488e-07 | 2.9153e-05 | 3.0002e-06 | 124.3079 | 46.416 | 2.3452e-07 | 6.4636e-08 | 1452.6812 | 1.0224e-06 | 6.425e-06 | 5.4867e-07 | 7.1283e-06 | 2.0068e-08 | 2.1728e-07 | 2.0653e-09 | 5.6651e-08 | 5.4453e-06 | 2.0497e-08 | 5.4658e-06
6 | BRIG | 26065 | 26 | MI | 065 | Ingham | ONROAD | 903.4512 | 0.0071168 | 4320.4478 | 686.4408 | 4.7822 | 0.7598 | 0.0052932 | 0.000841 | 0.034034 | 0.0054073 | 210.8084 | 99.9556 | 0.00016144 | 5.4097e-05 | 0.013347 | 23.7925 | 6.2528 | 0.026335 | 0.006921 | 2.9149e-05 | 7.6606e-06 | 0.0003515 | 9.2375e-05 | 124.3079 | 46.416 | 2.8276e-06 | 1.9901e-06 | 1452.6812 | 2.3428e-05 | 0.00014722 | 3.7223e-06 | 4.836e-05 | 2.4196e-07 | 2.6198e-06 | 6.3589e-08 | 1.7443e-06 | 3.6943e-05 | 6.311e-07 | 3.7574e-05
6 | BRIG | 26067 | 26 | MI | 067 | Ionia | NONROAD_OTHER | 970.4699 | 0.0085634 | 422.0572 | 184.4461 | 0.4349 | 0.19006 | 0.00044813 | 0.00019584 | 0.0037242 | 0.0016275 | 210.8084 | 99.9556 | 1.7666e-05 | 1.6283e-05 | 0.010291 | 1.1301 | 0.6685 | 0.0011644 | 0.00068884 | 1.1999e-06 | 7.098e-07 | 1.1983e-05 | 7.0887e-06 | 124.3079 | 46.416 | 9.6398e-08 | 1.5272e-07 | 1502.7339 | 2.4783e-06 | 1.5574e-05 | 1.0831e-06 | 1.4071e-05 | 7.9741e-09 | 8.6337e-08 | 4.7172e-09 | 1.294e-07 | 1.1119e-05 | 4.8429e-08 | 1.1168e-05
6 | BRIG | 26067 | 26 | MI | 067 | Ionia | POINT | 970.4699 | 0.0085634 | 12.2018 | 16.3488 | 0.012573 | 0.016846 | 1.2956e-05 | 1.7359e-05 | 0.00010767 | 0.00014426 | 210.8084 | 99.9556 | 5.1074e-07 | 1.4433e-06 | 0.010291 | 0.14231 | 0.1683 | 0.00014664 | 0.00017342 | 1.511e-07 | 1.787e-07 | 1.509e-06 | 1.7846e-06 | 124.3079 | 46.416 | 1.2139e-08 | 3.8448e-08 | 1502.7339 | 7.1648e-08 | 4.5024e-07 | 9.5999e-08 | 1.2472e-06 | 1.0042e-09 | 1.0872e-08 | 1.1876e-09 | 3.2576e-08 | 9.8558e-07 | 1.2192e-08 | 9.9777e-07
6 | BRIG | 26067 | 26 | MI | 067 | Ionia | NONROAD_MAR | 970.4699 | 0.0085634 | 44.6175 | 33.1294 | 0.045975 | 0.034138 | 4.7374e-05 | 3.5176e-05 | 0.0003937 | 0.00029233 | 210.8084 | 99.9556 | 1.8676e-06 | 2.9246e-06 | 0.010291 | 0.54396 | 0.16653 | 0.00056052 | 0.0001716 | 5.7757e-07 | 1.7682e-07 | 5.7681e-06 | 1.7658e-06 | 124.3079 | 46.416 | 4.6402e-08 | 3.8044e-08 | 1502.7339 | 2.6199e-07 | 1.6464e-06 | 1.9453e-07 | 2.5274e-06 | 3.8384e-09 | 4.1559e-08 | 1.1751e-09 | 3.2233e-08 | 1.9972e-06 | 1.2064e-08 | 2.0093e-06
6 | BRIG | 26067 | 26 | MI | 067 | Ionia | ONROAD | 970.4699 | 0.0085634 | 1518.5588 | 330.3414 | 1.5648 | 0.34039 | 0.0016124 | 0.00035075 | 0.0134 | 0.0029149 | 210.8084 | 99.9556 | 6.3563e-05 | 2.9162e-05 | 0.010291 | 6.4788 | 2.1289 | 0.006676 | 0.0021937 | 6.8791e-06 | 2.2604e-06 | 6.87e-05 | 2.2575e-05 | 124.3079 | 46.416 | 5.5266e-07 | 4.8635e-07 | 1502.7339 | 8.9169e-06 | 5.6034e-05 | 1.9397e-06 | 2.5201e-05 | 4.5717e-08 | 4.9499e-07 | 1.5022e-08 | 4.1207e-07 | 1.9915e-05 | 1.5423e-07 | 2.0069e-05
6 | BRIG | 26067 | 26 | MI | 067 | Ionia | NONPOINT | 970.4699 | 0.0085634 | 180.4235 | 180.7643 | 0.18591 | 0.18626 | 0.00019157 | 0.00019193 | 0.001592 | 0.0015951 | 210.8084 | 99.9556 | 7.5521e-06 | 1.5958e-05 | 0.010291 | 24.9079 | 18.6973 | 0.025666 | 0.019266 | 2.6447e-05 | 1.9852e-05 | 0.00026412 | 0.00019826 | 124.3079 | 46.416 | 2.1247e-06 | 4.2714e-06 | 1502.7339 | 1.0594e-06 | 6.6576e-06 | 1.0614e-06 | 1.379e-05 | 1.7576e-07 | 1.903e-06 | 1.3193e-07 | 3.6191e-06 | 1.0897e-05 | 1.3545e-06 | 1.2252e-05
6 | BRIG | 26067 | 26 | MI | 067 | Ionia | PT_FIRES_PRESCRIBED | 970.4699 | 0.0085634 | 1.914 | 1.914 | 0.0019722 | 0.0019722 | 2.0323e-06 | 2.0323e-06 | 1.6889e-05 | 1.6889e-05 | 210.8084 | 99.9556 | 8.0116e-08 | 1.6897e-07 | 0.010291 | 0.91178 | 0.91178 | 0.00093952 | 0.00093952 | 9.6811e-07 | 9.6811e-07 | 9.6684e-06 | 9.6684e-06 | 124.3079 | 46.416 | 7.7778e-08 | 2.083e-07 | 1502.7339 | 1.1239e-08 | 7.0626e-08 | 1.1239e-08 | 1.4602e-07 | 6.4339e-09 | 6.966e-08 | 6.4339e-09 | 1.7648e-07 | 1.1538e-07 | 6.6054e-08 | 1.8144e-07
6 | BRIG | 26069 | 26 | MI | 069 | Iosco | NONPOINT | 935.0507 | 0.0051605 | 98.6582 | 101.0845 | 0.10551 | 0.10811 | 0.00011284 | 0.00011561 | 0.00054449 | 0.00055788 | 210.8084 | 99.9556 | 2.5829e-06 | 5.5813e-06 | 0.0083206 | 18.7451 | 13.1642 | 0.020047 | 0.014079 | 2.144e-05 | 1.5056e-05 | 0.0001668 | 0.00011714 | 124.3079 | 46.416 | 1.3419e-06 | 2.5237e-06 | 1466.2947 | 3.7134e-07 | 2.3335e-06 | 3.8047e-07 | 4.9431e-06 | 1.1376e-07 | 1.2317e-06 | 7.989e-08 | 2.1914e-06 | 3.8114e-06 | 8.0031e-07 | 4.6117e-06
6 | BRIG | 26069 | 26 | MI | 069 | Iosco | POINT | 935.0507 | 0.0051605 | 44.7724 | 36.5215 | 0.047882 | 0.039058 | 5.1208e-05 | 4.1771e-05 | 0.0002471 | 0.00020156 | 210.8084 | 99.9556 | 1.1721e-06 | 2.0165e-06 | 0.0083206 | 0.14128 | 0.15583 | 0.0001511 | 0.00016665 | 1.6159e-07 | 1.7823e-07 | 1.2572e-06 | 1.3866e-06 | 124.3079 | 46.416 | 1.0114e-08 | 2.9874e-08 | 1466.2947 | 1.6852e-07 | 1.059e-06 | 1.3746e-07 | 1.7859e-06 | 8.5742e-10 | 9.2834e-09 | 9.4567e-10 | 2.594e-08 | 1.3771e-06 | 9.4734e-09 | 1.3865e-06
6 | BRIG | 26069 | 26 | MI | 069 | Iosco | NONROAD_MAR | 935.0507 | 0.0051605 | 254.3332 | 245.1973 | 0.272 | 0.26223 | 0.00029089 | 0.00028044 | 0.0014037 | 0.0013532 | 210.8084 | 99.9556 | 6.6585e-06 | 1.3538e-05 | 0.0083206 | 111.9791 | 5.3468 | 0.11976 | 0.0057182 | 0.00012808 | 6.1154e-06 | 0.00099645 | 4.7579e-05 | 124.3079 | 46.416 | 8.016e-06 | 1.0251e-06 | 1466.2947 | 9.5728e-07 | 6.0156e-06 | 9.229e-07 | 1.199e-05 | 6.7957e-07 | 7.3578e-06 | 3.2448e-08 | 8.9008e-07 | 9.2452e-06 | 3.2506e-07 | 9.5703e-06
6 | BRIG | 26069 | 26 | MI | 069 | Iosco | PT_FIRES_PRESCRIBED | 935.0507 | 0.0051605 | 21.3528 | 21.3528 | 0.022836 | 0.022836 | 2.4422e-05 | 2.4422e-05 | 0.00011785 | 0.00011785 | 210.8084 | 99.9556 | 5.5902e-07 | 1.179e-06 | 0.0083206 | 12.1883 | 12.1883 | 0.013035 | 0.013035 | 1.394e-05 | 1.394e-05 | 0.00010846 | 0.00010846 | 124.3079 | 46.416 | 8.725e-07 | 2.3367e-06 | 1466.2947 | 8.037e-08 | 5.0505e-07 | 8.037e-08 | 1.0442e-06 | 7.3967e-08 | 8.0086e-07 | 7.3967e-08 | 2.029e-06 | 8.0511e-07 | 7.4098e-07 | 1.5461e-06
6 | BRIG | 26069 | 26 | MI | 069 | Iosco | ONROAD | 935.0507 | 0.0051605 | 549.1969 | 102.0798 | 0.58734 | 0.10917 | 0.00062814 | 0.00011675 | 0.003031 | 0.00056338 | 210.8084 | 99.9556 | 1.4378e-05 | 5.6363e-06 | 0.0083206 | 2.4077 | 0.76462 | 0.002575 | 0.00081773 | 2.7538e-06 | 8.7453e-07 | 2.1425e-05 | 6.804e-06 | 124.3079 | 46.416 | 1.7236e-07 | 1.4659e-07 | 1466.2947 | 2.0671e-06 | 1.299e-05 | 3.8422e-07 | 4.9917e-06 | 1.4612e-08 | 1.582e-07 | 4.6403e-09 | 1.2729e-07 | 3.8489e-06 | 4.6485e-08 | 3.8954e-06
6 | BRIG | 26069 | 26 | MI | 069 | Iosco | NONROAD_OTHER | 935.0507 | 0.0051605 | 246.2157 | 164.8565 | 0.26332 | 0.17631 | 0.00028161 | 0.00018855 | 0.0013589 | 0.00090984 | 210.8084 | 99.9556 | 6.4459e-06 | 9.1024e-06 | 0.0083206 | 0.84206 | 0.43519 | 0.00090055 | 0.00046542 | 9.631e-07 | 4.9775e-07 | 7.4931e-06 | 3.8726e-06 | 124.3079 | 46.416 | 6.0279e-08 | 8.3432e-08 | 1466.2947 | 9.2673e-07 | 5.8236e-06 | 6.205e-07 | 8.0616e-06 | 5.1102e-09 | 5.5329e-08 | 2.6411e-09 | 7.2446e-08 | 6.216e-06 | 2.6457e-08 | 6.2424e-06
6 | BRIG | 26071 | 26 | MI | 071 | Iron | ONROAD | 1370.4028 | 0.0041644 | 448.5548 | 87.6663 | 0.32732 | 0.063971 | 0.00023885 | 4.6681e-05 | 0.0013631 | 0.0002664 | 210.8084 | 99.9556 | 6.4659e-06 | 2.6652e-06 | 0.0060907 | 1.7342 | 0.64181 | 0.0012654 | 0.00046834 | 9.2341e-07 | 3.4175e-07 | 7.7075e-06 | 2.8525e-06 | 124.3079 | 46.416 | 6.2003e-08 | 6.1456e-08 | 3136.1985 | 4.3462e-07 | 2.7312e-06 | 8.4943e-08 | 1.1036e-06 | 2.4576e-09 | 2.6609e-08 | 9.0955e-10 | 2.4949e-08 | 1.82e-06 | 1.9488e-08 | 1.8395e-06
6 | BRIG | 26071 | 26 | MI | 071 | Iron | NONROAD_OTHER | 1370.4028 | 0.0041644 | 119.0655 | 143.9566 | 0.086884 | 0.10505 | 6.34e-05 | 7.6654e-05 | 0.00036181 | 0.00043745 | 210.8084 | 99.9556 | 1.7163e-06 | 4.3765e-06 | 0.0060907 | 0.72474 | 0.33917 | 0.00052885 | 0.0002475 | 3.8591e-07 | 1.806e-07 | 3.2211e-06 | 1.5074e-06 | 124.3079 | 46.416 | 2.5912e-08 | 3.2477e-08 | 3136.1985 | 1.1537e-07 | 7.2497e-07 | 1.3949e-07 | 1.8122e-06 | 1.0271e-09 | 1.112e-08 | 4.8066e-10 | 1.3185e-08 | 2.9886e-06 | 1.0299e-08 | 2.9989e-06
6 | BRIG | 26071 | 26 | MI | 071 | Iron | NONROAD_MAR | 1370.4028 | 0.0041644 | 26.5861 | 28.0676 | 0.0194 | 0.020481 | 1.4157e-05 | 1.4945e-05 | 8.0789e-05 | 8.5291e-05 | 210.8084 | 99.9556 | 3.8324e-07 | 8.5329e-07 | 0.0060907 | 0.20953 | 0.032859 | 0.00015289 | 2.3977e-05 | 1.1157e-07 | 1.7497e-08 | 9.3123e-07 | 1.4604e-07 | 124.3079 | 46.416 | 7.4913e-09 | 3.1463e-09 | 3136.1985 | 2.576e-08 | 1.6188e-07 | 2.7196e-08 | 3.5333e-07 | 2.9693e-10 | 3.2149e-09 | 4.6566e-11 | 1.2773e-09 | 5.827e-07 | 9.9774e-10 | 5.837e-07
6 | BRIG | 26071 | 26 | MI | 071 | Iron | PT_FIRES_PRESCRIBED | 1370.4028 | 0.0041644 | 0.24552 | 0.24552 | 0.00017916 | 0.00017916 | 1.3073e-07 | 1.3073e-07 | 7.4608e-07 | 7.4608e-07 | 210.8084 | 99.9556 | 3.5391e-09 | 7.4641e-09 | 0.0060907 | 0.14944 | 0.14944 | 0.00010905 | 0.00010905 | 7.9573e-08 | 7.9573e-08 | 6.6417e-07 | 6.6417e-07 | 124.3079 | 46.416 | 5.343e-09 | 1.4309e-08 | 3136.1985 | 2.3789e-10 | 1.4949e-09 | 2.3789e-10 | 3.0907e-09 | 2.1178e-10 | 2.2929e-09 | 2.1178e-10 | 5.8092e-09 | 5.0972e-09 | 4.5376e-09 | 9.6347e-09
6 | BRIG | 26071 | 26 | MI | 071 | Iron | NONPOINT | 1370.4028 | 0.0041644 | 65.0931 | 58.7142 | 0.047499 | 0.042845 | 3.4661e-05 | 3.1264e-05 | 0.0001978 | 0.00017842 | 210.8084 | 99.9556 | 9.3831e-07 | 1.785e-06 | 0.0060907 | 27.1479 | 18.708 | 0.01981 | 0.013651 | 1.4456e-05 | 9.9616e-06 | 0.00012066 | 8.3147e-05 | 124.3079 | 46.416 | 9.7064e-07 | 1.7913e-06 | 3136.1985 | 6.3071e-08 | 3.9634e-07 | 5.689e-08 | 7.3912e-07 | 3.8473e-08 | 4.1655e-07 | 2.6512e-08 | 7.2724e-07 | 1.219e-06 | 5.6806e-07 | 1.787e-06
6 | BRIG | 26071 | 26 | MI | 071 | Iron | POINT | 1370.4028 | 0.0041644 | 246.45 | 212.0316 | 0.17984 | 0.15472 | 0.00013123 | 0.0001129 | 0.00074891 | 0.00064432 | 210.8084 | 99.9556 | 3.5526e-06 | 6.446e-06 | 0.0060907 | 2.1827 | 2.7721 | 0.0015928 | 0.0020228 | 1.1623e-06 | 1.4761e-06 | 9.7012e-06 | 1.232e-05 | 124.3079 | 46.416 | 7.8042e-08 | 2.6544e-07 | 3136.1985 | 2.3879e-07 | 1.5006e-06 | 2.0545e-07 | 2.6691e-06 | 3.0933e-09 | 3.3492e-08 | 3.9285e-09 | 1.0776e-07 | 4.4019e-06 | 8.4173e-08 | 4.4861e-06
6 | BRIG | 26073 | 26 | MI | 073 | Isabella | NONPOINT | 982.6002 | 0.0061127 | 302.2062 | 395.1192 | 0.30756 | 0.40212 | 0.000313 | 0.00040924 | 0.00188 | 0.002458 | 210.8084 | 99.9556 | 8.9181e-06 | 2.4591e-05 | 0.0085264 | 24.5611 | 15.8097 | 0.024996 | 0.01609 | 2.5439e-05 | 1.6375e-05 | 0.00021313 | 0.00013719 | 124.3079 | 46.416 | 1.7145e-06 | 2.9556e-06 | 1496.2453 | 1.2565e-06 | 7.8958e-06 | 1.6428e-06 | 2.1343e-05 | 1.4244e-07 | 1.5422e-06 | 9.1688e-08 | 2.515e-06 | 1.6793e-05 | 9.3725e-07 | 1.773e-05
6 | BRIG | 26073 | 26 | MI | 073 | Isabella | ONROAD | 982.6002 | 0.0061127 | 1153.4778 | 208.2428 | 1.1739 | 0.21193 | 0.0011947 | 0.00021568 | 0.0071757 | 0.0012955 | 210.8084 | 99.9556 | 3.4039e-05 | 1.296e-05 | 0.0085264 | 5.5625 | 1.6675 | 0.005661 | 0.0016971 | 5.7613e-06 | 1.7271e-06 | 4.8268e-05 | 1.447e-05 | 124.3079 | 46.416 | 3.883e-07 | 3.1175e-07 | 1496.2453 | 4.7958e-06 | 3.0137e-05 | 8.6581e-07 | 1.1249e-05 | 3.226e-08 | 3.4928e-07 | 9.6709e-09 | 2.6528e-07 | 8.8506e-06 | 9.8858e-08 | 8.9494e-06
6 | BRIG | 26073 | 26 | MI | 073 | Isabella | POINT | 982.6002 | 0.0061127 | 129.1341 | 128.3362 | 0.13142 | 0.13061 | 0.00013375 | 0.00013292 | 0.00080334 | 0.00079837 | 210.8084 | 99.9556 | 3.8108e-06 | 7.9873e-06 | 0.0085264 | 24.5323 | 24.2846 | 0.024967 | 0.024715 | 2.5409e-05 | 2.5152e-05 | 0.00021288 | 0.00021073 | 124.3079 | 46.416 | 1.7125e-06 | 4.54e-06 | 1496.2453 | 5.369e-07 | 3.3739e-06 | 5.3359e-07 | 6.9323e-06 | 1.4227e-07 | 1.5404e-06 | 1.4084e-07 | 3.8633e-06 | 5.4544e-06 | 1.4397e-06 | 6.8941e-06
6 | BRIG | 26073 | 26 | MI | 073 | Isabella | NONROAD_OTHER | 982.6002 | 0.0061127 | 447.7218 | 227.1417 | 0.45565 | 0.23116 | 0.00046372 | 0.00023526 | 0.0027853 | 0.001413 | 210.8084 | 99.9556 | 1.3212e-05 | 1.4137e-05 | 0.0085264 | 1.3459 | 0.76 | 0.0013697 | 0.00077346 | 1.394e-06 | 7.8715e-07 | 1.1679e-05 | 6.5948e-06 | 124.3079 | 46.416 | 9.3953e-08 | 1.4208e-07 | 1496.2453 | 1.8615e-06 | 1.1698e-05 | 9.4439e-07 | 1.2269e-05 | 7.8056e-09 | 8.4512e-08 | 4.4076e-09 | 1.209e-07 | 9.6538e-06 | 4.5055e-08 | 9.6988e-06
6 | BRIG | 26073 | 26 | MI | 073 | Isabella | NONROAD_MAR | 982.6002 | 0.0061127 | 20.6771 | 21.7238 | 0.021043 | 0.022109 | 2.1416e-05 | 2.25e-05 | 0.00012863 | 0.00013514 | 210.8084 | 99.9556 | 6.1018e-07 | 1.352e-06 | 0.0085264 | 0.21696 | 0.06324 | 0.0002208 | 6.436e-05 | 2.2471e-07 | 6.55e-08 | 1.8826e-06 | 5.4876e-07 | 124.3079 | 46.416 | 1.5145e-08 | 1.1823e-08 | 1496.2453 | 8.5969e-08 | 5.4024e-07 | 9.0321e-08 | 1.1735e-06 | 1.2582e-09 | 1.3623e-08 | 3.6676e-10 | 1.006e-08 | 9.2329e-07 | 3.7491e-09 | 9.2704e-07
6 | BRIG | 26075 | 26 | MI | 075 | Jackson | POINT | 895.3175 | 0.0126 | 528.7465 | 546.0863 | 0.59057 | 0.60994 | 0.00065962 | 0.00068125 | 0.0074411 | 0.0076851 | 210.8084 | 99.9556 | 3.5298e-05 | 7.6885e-05 | 0.019008 | 108.8796 | 112.1703 | 0.12161 | 0.12529 | 0.00013583 | 0.00013993 | 0.0023116 | 0.0023815 | 124.3079 | 46.416 | 1.8596e-05 | 5.1307e-05 | 1874.5357 | 3.9696e-06 | 2.4945e-05 | 4.0997e-06 | 5.3264e-05 | 1.2332e-06 | 1.3352e-05 | 1.2704e-06 | 3.4848e-05 | 5.2504e-05 | 1.627e-05 | 6.8774e-05
6 | BRIG | 26075 | 26 | MI | 075 | Jackson | NONROAD_OTHER | 895.3175 | 0.0126 | 738.3287 | 349.4761 | 0.82466 | 0.39034 | 0.00092108 | 0.00043598 | 0.010391 | 0.0049182 | 210.8084 | 99.9556 | 4.9289e-05 | 4.9204e-05 | 0.019008 | 2.2249 | 1.2346 | 0.002485 | 0.0013789 | 2.7755e-06 | 1.5401e-06 | 4.7235e-05 | 2.621e-05 | 124.3079 | 46.416 | 3.7999e-07 | 5.6469e-07 | 1874.5357 | 5.543e-06 | 3.4832e-05 | 2.6237e-06 | 3.4087e-05 | 2.5198e-08 | 2.7283e-07 | 1.3982e-08 | 3.8354e-07 | 3.3601e-05 | 1.7907e-07 | 3.378e-05
6 | BRIG | 26075 | 26 | MI | 075 | Jackson | NONPOINT | 895.3175 | 0.0126 | 515.3291 | 541.5831 | 0.57558 | 0.60491 | 0.00064288 | 0.00067563 | 0.0072522 | 0.0076217 | 210.8084 | 99.9556 | 3.4402e-05 | 7.6251e-05 | 0.019008 | 47.7422 | 31.6406 | 0.053324 | 0.03534 | 5.9559e-05 | 3.9472e-05 | 0.0010136 | 0.00067175 | 124.3079 | 46.416 | 8.1539e-06 | 1.4472e-05 | 1874.5357 | 3.8688e-06 | 2.4312e-05 | 4.0659e-06 | 5.2824e-05 | 5.4072e-07 | 5.8545e-06 | 3.5836e-07 | 9.8299e-06 | 5.2071e-05 | 4.5894e-06 | 5.666e-05
6 | BRIG | 26075 | 26 | MI | 075 | Jackson | PT_FIRES_PRESCRIBED | 895.3175 | 0.0126 | 5.3365 | 5.3365 | 0.0059604 | 0.0059604 | 6.6573e-06 | 6.6573e-06 | 7.51e-05 | 7.51e-05 | 210.8084 | 99.9556 | 3.5625e-07 | 7.5134e-07 | 0.019008 | 2.51 | 2.51 | 0.0028035 | 0.0028035 | 3.1313e-06 | 3.1313e-06 | 5.329e-05 | 5.329e-05 | 124.3079 | 46.416 | 4.2869e-07 | 1.1481e-06 | 1874.5357 | 4.0063e-08 | 2.5176e-07 | 4.0063e-08 | 5.205e-07 | 2.8428e-08 | 3.078e-07 | 2.8428e-08 | 7.7981e-07 | 5.1308e-07 | 3.6407e-07 | 8.7715e-07
6 | BRIG | 26075 | 26 | MI | 075 | Jackson | NONROAD_MAR | 895.3175 | 0.0126 | 29.3073 | 17.7827 | 0.032734 | 0.019862 | 3.6561e-05 | 2.2184e-05 | 0.00041244 | 0.00025026 | 210.8084 | 99.9556 | 1.9565e-06 | 2.5037e-06 | 0.019008 | 0.73887 | 0.47342 | 0.00082526 | 0.00052877 | 9.2175e-07 | 5.906e-07 | 1.5687e-05 | 1.0051e-05 | 124.3079 | 46.416 | 1.2619e-07 | 2.1654e-07 | 1874.5357 | 2.2002e-07 | 1.3826e-06 | 1.335e-07 | 1.7345e-06 | 8.3683e-09 | 9.0605e-08 | 5.3619e-09 | 1.4708e-07 | 1.7097e-06 | 6.8668e-08 | 1.7784e-06
6 | BRIG | 26075 | 26 | MI | 075 | Jackson | ONROAD | 895.3175 | 0.0126 | 3703.3377 | 624.3292 | 4.1363 | 0.69733 | 0.00462 | 0.00077886 | 0.052117 | 0.0087862 | 210.8084 | 99.9556 | 0.00024723 | 8.7901e-05 | 0.019008 | 17.1466 | 4.5859 | 0.019151 | 0.0051221 | 2.1391e-05 | 5.721e-06 | 0.00036403 | 9.7361e-05 | 124.3079 | 46.416 | 2.9285e-06 | 2.0976e-06 | 1874.5357 | 2.7803e-05 | 0.00017471 | 4.6871e-06 | 6.0895e-05 | 1.942e-07 | 2.1026e-06 | 5.1939e-08 | 1.4247e-06 | 6.0027e-05 | 6.6517e-07 | 6.0692e-05
6 | BRIG | 26077 | 26 | MI | 077 | Kalamazoo | NONROAD_OTHER | 983.2365 | 0.0055684 | 1229.679 | 499.5555 | 1.2506 | 0.50807 | 0.001272 | 0.00051673 | 0.0069641 | 0.0028292 | 210.8084 | 99.9556 | 3.3035e-05 | 2.8304e-05 | 0.010562 | 3.5588 | 2.0695 | 0.0036195 | 0.0021047 | 3.6812e-06 | 2.1406e-06 | 3.823e-05 | 2.2231e-05 | 124.3079 | 46.416 | 3.0754e-07 | 4.7894e-07 | 1502.6781 | 4.6345e-06 | 2.9123e-05 | 1.8827e-06 | 2.4461e-05 | 2.5441e-08 | 2.7546e-07 | 1.4794e-08 | 4.0581e-07 | 1.9329e-05 | 1.5188e-07 | 1.9481e-05
6 | BRIG | 26077 | 26 | MI | 077 | Kalamazoo | NONPOINT | 983.2365 | 0.0055684 | 875.9017 | 880.1108 | 0.89084 | 0.89512 | 0.00090602 | 0.00091038 | 0.0049606 | 0.0049844 | 210.8084 | 99.9556 | 2.3531e-05 | 4.9866e-05 | 0.010562 | 81.5497 | 38.831 | 0.08294 | 0.039493 | 8.4354e-05 | 4.0166e-05 | 0.00087602 | 0.00041713 | 124.3079 | 46.416 | 7.0472e-06 | 8.9868e-06 | 1502.6781 | 3.3011e-06 | 2.0745e-05 | 3.317e-06 | 4.3094e-05 | 5.8298e-07 | 6.312e-06 | 2.7759e-07 | 7.6145e-06 | 3.4053e-05 | 2.8498e-06 | 3.6903e-05
6 | BRIG | 26077 | 26 | MI | 077 | Kalamazoo | PT_FIRES_PRESCRIBED | 983.2365 | 0.0055684 | 6.5382 | 6.5382 | 0.0066497 | 0.0066497 | 6.763e-06 | 6.763e-06 | 3.7028e-05 | 3.7028e-05 | 210.8084 | 99.9556 | 1.7565e-07 | 3.7045e-07 | 0.010562 | 3.3249 | 3.3249 | 0.0033816 | 0.0033816 | 3.4393e-06 | 3.4393e-06 | 3.5717e-05 | 3.5717e-05 | 124.3079 | 46.416 | 2.8733e-07 | 7.695e-07 | 1502.6781 | 2.4641e-08 | 1.5485e-07 | 2.4641e-08 | 3.2014e-07 | 2.3769e-08 | 2.5735e-07 | 2.3769e-08 | 6.52e-07 | 2.5297e-07 | 2.4402e-07 | 4.9699e-07
6 | BRIG | 26077 | 26 | MI | 077 | Kalamazoo | NONROAD_MAR | 983.2365 | 0.0055684 | 289.4527 | 144.9196 | 0.29439 | 0.14739 | 0.00029941 | 0.0001499 | 0.0016393 | 0.00082073 | 210.8084 | 99.9556 | 7.7761e-06 | 8.211e-06 | 0.010562 | 6.5967 | 0.99158 | 0.0067091 | 0.0010085 | 6.8235e-06 | 1.0257e-06 | 7.0863e-05 | 1.0652e-05 | 124.3079 | 46.416 | 5.7006e-07 | 2.2949e-07 | 1502.6781 | 1.0909e-06 | 6.8553e-06 | 5.4618e-07 | 7.096e-06 | 4.7158e-08 | 5.1058e-07 | 7.0885e-09 | 1.9444e-07 | 5.6072e-06 | 7.2772e-08 | 5.68e-06
6 | BRIG | 26077 | 26 | MI | 077 | Kalamazoo | ONROAD | 983.2365 | 0.0055684 | 4556.8438 | 834.524 | 4.6345 | 0.84875 | 0.0047136 | 0.00086322 | 0.025807 | 0.0047262 | 210.8084 | 99.9556 | 0.00012242 | 4.7283e-05 | 0.010562 | 23.9898 | 7.2616 | 0.024399 | 0.0073854 | 2.4815e-05 | 7.5114e-06 | 0.0002577 | 7.8006e-05 | 124.3079 | 46.416 | 2.0731e-06 | 1.6806e-06 | 1502.6781 | 1.7174e-05 | 0.00010792 | 3.1452e-06 | 4.0862e-05 | 1.715e-07 | 1.8568e-06 | 5.1911e-08 | 1.424e-06 | 3.2289e-05 | 5.3293e-07 | 3.2822e-05
6 | BRIG | 26077 | 26 | MI | 077 | Kalamazoo | POINT | 983.2365 | 0.0055684 | 560.2356 | 482.0248 | 0.56979 | 0.49024 | 0.0005795 | 0.0004986 | 0.0031728 | 0.0027299 | 210.8084 | 99.9556 | 1.5051e-05 | 2.7311e-05 | 0.010562 | 969.5412 | 31.5797 | 0.98607 | 0.032118 | 0.0010029 | 3.2666e-05 | 0.010415 | 0.00033924 | 124.3079 | 46.416 | 8.3784e-05 | 7.3086e-06 | 1502.6781 | 2.1114e-06 | 1.3268e-05 | 1.8167e-06 | 2.3602e-05 | 6.931e-06 | 7.5043e-05 | 2.2575e-07 | 6.1926e-06 | 1.865e-05 | 2.3176e-06 | 2.0968e-05
6 | BRIG | 26079 | 26 | MI | 079 | Kalkaska | PT_FIRES_PRESCRIBED | 1052.9478 | 0.0053899 | 8.1815 | 8.1815 | 0.0077701 | 0.0077701 | 7.3794e-06 | 7.3794e-06 | 4.188e-05 | 4.188e-05 | 210.8084 | 99.9556 | 1.9866e-07 | 4.1899e-07 | 0.0098161 | 4.6513 | 4.6513 | 0.0044174 | 0.0044174 | 4.1953e-06 | 4.1953e-06 | 4.3362e-05 | 4.3362e-05 | 124.3079 | 46.416 | 3.4883e-07 | 9.342e-07 | 1478.2243 | 2.8331e-08 | 1.7804e-07 | 2.8331e-08 | 3.6808e-07 | 2.9334e-08 | 3.176e-07 | 2.9334e-08 | 8.0464e-07 | 2.8612e-07 | 2.9625e-07 | 5.8237e-07
6 | BRIG | 26079 | 26 | MI | 079 | Kalkaska | NONROAD_MAR | 1052.9478 | 0.0053899 | 16.8119 | 17.7481 | 0.015966 | 0.016856 | 1.5164e-05 | 1.6008e-05 | 8.6058e-05 | 9.0851e-05 | 210.8084 | 99.9556 | 4.0823e-07 | 9.0891e-07 | 0.0098161 | 0.135 | 0.02341 | 0.00012821 | 2.2233e-05 | 1.2176e-07 | 2.1115e-08 | 1.2585e-06 | 2.1824e-07 | 124.3079 | 46.416 | 1.0124e-08 | 4.7019e-09 | 1478.2243 | 5.8217e-08 | 3.6584e-07 | 6.1459e-08 | 7.9848e-07 | 8.5135e-10 | 9.2177e-09 | 1.4764e-10 | 4.0498e-09 | 6.2069e-07 | 1.491e-09 | 6.2218e-07
6 | BRIG | 26079 | 26 | MI | 079 | Kalkaska | NONPOINT | 1052.9478 | 0.0053899 | 187.4266 | 386.6588 | 0.178 | 0.36722 | 0.00016905 | 0.00034875 | 0.00095941 | 0.0019793 | 210.8084 | 99.9556 | 4.5511e-06 | 1.9801e-05 | 0.0098161 | 33.2804 | 31.4808 | 0.031607 | 0.029898 | 3.0018e-05 | 2.8394e-05 | 0.00031026 | 0.00029348 | 124.3079 | 46.416 | 2.4959e-06 | 6.3228e-06 | 1478.2243 | 6.4903e-07 | 4.0786e-06 | 1.3389e-06 | 1.7396e-05 | 2.0988e-07 | 2.2725e-06 | 1.9853e-07 | 5.4459e-06 | 1.3522e-05 | 2.005e-06 | 1.5527e-05
6 | BRIG | 26079 | 26 | MI | 079 | Kalkaska | NONROAD_OTHER | 1052.9478 | 0.0053899 | 102.4743 | 113.2441 | 0.097321 | 0.10755 | 9.2428e-05 | 0.00010214 | 0.00052455 | 0.00057968 | 210.8084 | 99.9556 | 2.4883e-06 | 5.7994e-06 | 0.0098161 | 0.56378 | 0.27031 | 0.00053543 | 0.00025672 | 5.0851e-07 | 2.4381e-07 | 5.2559e-06 | 2.5199e-06 | 124.3079 | 46.416 | 4.2281e-08 | 5.429e-08 | 1478.2243 | 3.5485e-07 | 2.2299e-06 | 3.9215e-07 | 5.0948e-06 | 3.5555e-09 | 3.8496e-08 | 1.7047e-09 | 4.6761e-08 | 3.9604e-06 | 1.7216e-08 | 3.9776e-06
6 | BRIG | 26079 | 26 | MI | 079 | Kalkaska | ONROAD | 1052.9478 | 0.0053899 | 895.1044 | 168.3524 | 0.85009 | 0.15989 | 0.00080735 | 0.00015185 | 0.0045819 | 0.00086178 | 210.8084 | 99.9556 | 2.1735e-05 | 8.6216e-06 | 0.0098161 | 2.5885 | 1.1132 | 0.0024583 | 0.0010572 | 2.3347e-06 | 1.004e-06 | 2.4131e-05 | 1.0377e-05 | 124.3079 | 46.416 | 1.9413e-07 | 2.2358e-07 | 1478.2243 | 3.0996e-06 | 1.9478e-05 | 5.8298e-07 | 7.5741e-06 | 1.6325e-08 | 1.7675e-07 | 7.0202e-09 | 1.9257e-07 | 5.8876e-06 | 7.0898e-08 | 5.9585e-06
6 | BRIG | 26079 | 26 | MI | 079 | Kalkaska | POINT | 1052.9478 | 0.0053899 | 822.7091 | 614.4963 | 0.78134 | 0.5836 | 0.00074205 | 0.00055425 | 0.0042114 | 0.0031455 | 210.8084 | 99.9556 | 1.9977e-05 | 3.1469e-05 | 0.0098161 | 3.0188 | 3.0882 | 0.002867 | 0.0029329 | 2.7228e-06 | 2.7854e-06 | 2.8142e-05 | 2.8789e-05 | 124.3079 | 46.416 | 2.2639e-07 | 6.2025e-07 | 1478.2243 | 2.8489e-06 | 1.7903e-05 | 2.1279e-06 | 2.7646e-05 | 1.9038e-08 | 2.0613e-07 | 1.9476e-08 | 5.3423e-07 | 2.149e-05 | 1.9669e-07 | 2.1687e-05
6 | BRIG | 26081 | 26 | MI | 081 | Kent | NONROAD_MAR | 1010.1809 | 0.009811 | 293.2151 | 338.5122 | 0.29026 | 0.3351 | 0.00028733 | 0.00033172 | 0.0028477 | 0.0032877 | 210.8084 | 99.9556 | 1.3509e-05 | 3.2891e-05 | 0.013729 | 23.8188 | 32.3208 | 0.023579 | 0.031995 | 2.3341e-05 | 3.1673e-05 | 0.00032371 | 0.00043926 | 124.3079 | 46.416 | 2.6041e-06 | 9.4636e-06 | 2258.9772 | 1.2606e-06 | 7.9219e-06 | 1.4554e-06 | 1.8908e-05 | 1.433e-07 | 1.5515e-06 | 1.9445e-07 | 5.3339e-06 | 2.2461e-05 | 3.001e-06 | 2.5462e-05
6 | BRIG | 26081 | 26 | MI | 081 | Kent | PT_FIRES_PRESCRIBED | 1010.1809 | 0.009811 | 2.4199 | 2.4199 | 0.0023955 | 0.0023955 | 2.3714e-06 | 2.3714e-06 | 2.3502e-05 | 2.3502e-05 | 210.8084 | 99.9556 | 1.1149e-07 | 2.3513e-07 | 0.013729 | 1.0915 | 1.0915 | 0.0010805 | 0.0010805 | 1.0696e-06 | 1.0696e-06 | 1.4834e-05 | 1.4834e-05 | 124.3079 | 46.416 | 1.1933e-07 | 3.1959e-07 | 2258.9772 | 1.0404e-08 | 6.5379e-08 | 1.0404e-08 | 1.3517e-07 | 6.5667e-09 | 7.1099e-08 | 6.5667e-09 | 1.8013e-07 | 1.6057e-07 | 1.0134e-07 | 2.6191e-07
6 | BRIG | 26081 | 26 | MI | 081 | Kent | ONROAD | 1010.1809 | 0.009811 | 9955.8258 | 1852.7763 | 9.8555 | 1.8341 | 0.0097562 | 0.0018156 | 0.096692 | 0.017994 | 210.8084 | 99.9556 | 0.00045867 | 0.00018002 | 0.013729 | 55.7378 | 17.2243 | 0.055176 | 0.017051 | 5.462e-05 | 1.6879e-05 | 0.00075751 | 0.00023409 | 124.3079 | 46.416 | 6.0938e-06 | 5.0433e-06 | 2258.9772 | 4.2803e-05 | 0.00026898 | 7.9657e-06 | 0.00010349 | 3.3533e-07 | 3.6307e-06 | 1.0363e-07 | 2.8425e-06 | 0.00012294 | 1.5993e-06 | 0.00012454
6 | BRIG | 26081 | 26 | MI | 081 | Kent | NONPOINT | 1010.1809 | 0.009811 | 2334.473 | 2421.8938 | 2.3109 | 2.3975 | 0.0022877 | 0.0023733 | 0.022673 | 0.023522 | 210.8084 | 99.9556 | 0.00010755 | 0.00023532 | 0.013729 | 217.4404 | 94.7697 | 0.21525 | 0.093815 | 0.00021308 | 9.2869e-05 | 0.0029551 | 0.001288 | 124.3079 | 46.416 | 2.3773e-05 | 2.7749e-05 | 2258.9772 | 1.0037e-05 | 6.3071e-05 | 1.0413e-05 | 0.00013528 | 1.3082e-06 | 1.4164e-05 | 5.7016e-07 | 1.564e-05 | 0.0001607 | 8.7994e-06 | 0.0001695
6 | BRIG | 26081 | 26 | MI | 081 | Kent | POINT | 1010.1809 | 0.009811 | 850.8413 | 860.0097 | 0.84227 | 0.85134 | 0.00083378 | 0.00084276 | 0.0082634 | 0.0083525 | 210.8084 | 99.9556 | 3.9199e-05 | 8.3562e-05 | 0.013729 | 168.3364 | 168.4653 | 0.16664 | 0.16677 | 0.00016496 | 0.00016509 | 0.0022878 | 0.0022895 | 124.3079 | 46.416 | 1.8404e-05 | 4.9327e-05 | 2258.9772 | 3.658e-06 | 2.2987e-05 | 3.6975e-06 | 4.8037e-05 | 1.0128e-06 | 1.0965e-05 | 1.0135e-06 | 2.7802e-05 | 5.7064e-05 | 1.5642e-05 | 7.2706e-05
6 | BRIG | 26081 | 26 | MI | 081 | Kent | NONROAD_OTHER | 1010.1809 | 0.009811 | 3525.9102 | 1411.0264 | 3.4904 | 1.3968 | 0.0034552 | 0.0013827 | 0.034244 | 0.013704 | 210.8084 | 99.9556 | 0.00016244 | 0.0001371 | 0.013729 | 10.4403 | 5.9419 | 0.010335 | 0.005882 | 1.0231e-05 | 5.8227e-06 | 0.00014189 | 8.0754e-05 | 124.3079 | 46.416 | 1.1414e-06 | 1.7398e-06 | 2258.9772 | 1.5159e-05 | 9.526e-05 | 6.0665e-06 | 7.8815e-05 | 6.2812e-08 | 6.8007e-07 | 3.5748e-08 | 9.8059e-07 | 9.3625e-05 | 5.517e-07 | 9.4177e-05
6 | BRIG | 26083 | 26 | MI | 083 | Keweenaw | NONPOINT | 1452.4581 | 0.0015369 | 11.764 | 10.5899 | 0.0080994 | 0.007291 | 5.5763e-06 | 5.0198e-06 | 1.2448e-05 | 1.1206e-05 | 210.8084 | 99.9556 | 5.9049e-08 | 1.1211e-07 | 0.0020658 | 8.6861 | 7.2659 | 0.0059803 | 0.0050025 | 4.1173e-06 | 3.4442e-06 | 1.2354e-05 | 1.0334e-05 | 124.3079 | 46.416 | 9.9383e-08 | 2.2264e-07 | 1525.0848 | 8.1622e-09 | 5.1292e-08 | 7.3476e-09 | 9.546e-08 | 8.1006e-09 | 8.7706e-08 | 6.7761e-09 | 1.8587e-07 | 7.6557e-08 | 7.0603e-08 | 1.4716e-07
6 | BRIG | 26083 | 26 | MI | 083 | Keweenaw | ONROAD | 1452.4581 | 0.0015369 | 73.4689 | 9.8507 | 0.050582 | 0.0067821 | 3.4825e-05 | 4.6694e-06 | 7.7741e-05 | 1.0423e-05 | 210.8084 | 99.9556 | 3.6878e-07 | 1.0428e-07 | 0.0020658 | 0.35948 | 0.098186 | 0.0002475 | 6.76e-05 | 1.704e-07 | 4.6542e-08 | 5.1128e-07 | 1.3965e-07 | 124.3079 | 46.416 | 4.113e-09 | 3.0086e-09 | 1525.0848 | 5.0975e-08 | 3.2033e-07 | 6.8347e-09 | 8.8796e-08 | 3.3525e-10 | 3.6298e-09 | 9.1567e-11 | 2.5117e-09 | 7.1212e-08 | 9.5407e-10 | 7.2167e-08
6 | BRIG | 26083 | 26 | MI | 083 | Keweenaw | NONROAD_OTHER | 1452.4581 | 0.0015369 | 212.8759 | 568.6157 | 0.14656 | 0.39149 | 0.00010091 | 0.00026953 | 0.00022525 | 0.00060168 | 210.8084 | 99.9556 | 1.0685e-06 | 6.0195e-06 | 0.0020658 | 2.5806 | 1.133 | 0.0017767 | 0.00078008 | 1.2232e-06 | 5.3708e-07 | 3.6703e-06 | 1.6115e-06 | 124.3079 | 46.416 | 2.9526e-08 | 3.4719e-08 | 1525.0848 | 1.477e-07 | 9.2815e-07 | 3.9452e-07 | 5.1256e-06 | 2.4066e-09 | 2.6057e-08 | 1.0567e-09 | 2.8985e-08 | 4.1106e-06 | 1.101e-08 | 4.1216e-06
6 | BRIG | 26083 | 26 | MI | 083 | Keweenaw | NONROAD_MAR | 1452.4581 | 0.0015369 | 364.748 | 346.6783 | 0.25112 | 0.23868 | 0.0001729 | 0.00016433 | 0.00038596 | 0.00036684 | 210.8084 | 99.9556 | 1.8308e-06 | 3.67e-06 | 0.0020658 | 184.145 | 8.6719 | 0.12678 | 0.0059705 | 8.7288e-05 | 4.1106e-06 | 0.00026191 | 1.2334e-05 | 124.3079 | 46.416 | 2.1069e-06 | 2.6573e-07 | 1525.0848 | 2.5307e-07 | 1.5903e-06 | 2.4054e-07 | 3.125e-06 | 1.7173e-07 | 1.8594e-06 | 8.0874e-09 | 2.2184e-07 | 2.5062e-06 | 8.4265e-08 | 2.5905e-06
6 | BRIG | 26085 | 26 | MI | 085 | Lake | ONROAD | 1068.6119 | 0.0040945 | 440.1245 | 81.2709 | 0.41187 | 0.076053 | 0.00038542 | 7.117e-05 | 0.0016864 | 0.0003114 | 210.8084 | 99.9556 | 7.9997e-06 | 3.1154e-06 | 0.0062875 | 1.4371 | 0.53337 | 0.0013448 | 0.00049913 | 1.2585e-06 | 4.6708e-07 | 8.4555e-06 | 3.1382e-06 | 124.3079 | 46.416 | 6.8021e-08 | 6.7611e-08 | 1488.2299 | 1.1332e-06 | 7.1208e-06 | 2.0924e-07 | 2.7185e-06 | 5.6816e-09 | 6.1515e-08 | 2.1087e-09 | 5.7843e-08 | 2.1275e-06 | 2.144e-08 | 2.1489e-06
6 | BRIG | 26085 | 26 | MI | 085 | Lake | PT_FIRES_PRESCRIBED | 1068.6119 | 0.0040945 | 7.6264 | 7.6264 | 0.0071367 | 0.0071367 | 6.6785e-06 | 6.6785e-06 | 2.9222e-05 | 2.9222e-05 | 210.8084 | 99.9556 | 1.3862e-07 | 2.9235e-07 | 0.0062875 | 4.4996 | 4.4996 | 0.0042107 | 0.0042107 | 3.9403e-06 | 3.9403e-06 | 2.6475e-05 | 2.6475e-05 | 124.3079 | 46.416 | 2.1298e-07 | 5.7038e-07 | 1488.2299 | 1.9635e-08 | 1.2339e-07 | 1.9635e-08 | 2.551e-07 | 1.7789e-08 | 1.9261e-07 | 1.7789e-08 | 4.8797e-07 | 1.9964e-07 | 1.8087e-07 | 3.8051e-07
6 | BRIG | 26085 | 26 | MI | 085 | Lake | NONROAD_OTHER | 1068.6119 | 0.0040945 | 77.0815 | 132.4124 | 0.072132 | 0.12391 | 6.7501e-05 | 0.00011595 | 0.00029535 | 0.00050736 | 210.8084 | 99.9556 | 1.401e-06 | 5.0758e-06 | 0.0062875 | 0.63484 | 0.28848 | 0.00059408 | 0.00026996 | 5.5594e-07 | 2.5262e-07 | 3.7353e-06 | 1.6973e-06 | 124.3079 | 46.416 | 3.0049e-08 | 3.6568e-08 | 1488.2299 | 1.9846e-07 | 1.2471e-06 | 3.4091e-07 | 4.4291e-06 | 2.5099e-09 | 2.7175e-08 | 1.1405e-09 | 3.1285e-08 | 3.4662e-06 | 1.1596e-08 | 3.4778e-06
6 | BRIG | 26085 | 26 | MI | 085 | Lake | NONPOINT | 1068.6119 | 0.0040945 | 59.4554 | 59.57 | 0.055638 | 0.055745 | 5.2066e-05 | 5.2166e-05 | 0.00022781 | 0.00022825 | 210.8084 | 99.9556 | 1.0807e-06 | 2.2835e-06 | 0.0062875 | 26.8718 | 19.7802 | 0.025146 | 0.01851 | 2.3532e-05 | 1.7322e-05 | 0.00015811 | 0.00011638 | 124.3079 | 46.416 | 1.2719e-06 | 2.5074e-06 | 1488.2299 | 1.5308e-07 | 9.6194e-07 | 1.5337e-07 | 1.9926e-06 | 1.0624e-07 | 1.1503e-06 | 7.8202e-08 | 2.1451e-06 | 1.5594e-06 | 7.9511e-07 | 2.3545e-06
6 | BRIG | 26085 | 26 | MI | 085 | Lake | NONROAD_MAR | 1068.6119 | 0.0040945 | 11.3967 | 12.0335 | 0.010665 | 0.011261 | 9.9802e-06 | 1.0538e-05 | 4.3668e-05 | 4.6108e-05 | 210.8084 | 99.9556 | 2.0715e-07 | 4.6128e-07 | 0.0062875 | 0.081588 | 0.0054375 | 7.635e-05 | 5.0884e-06 | 7.1448e-08 | 4.7617e-09 | 4.8005e-07 | 3.1993e-08 | 124.3079 | 46.416 | 3.8618e-09 | 6.8927e-10 | 1488.2299 | 2.9342e-08 | 1.8439e-07 | 3.0982e-08 | 4.0251e-07 | 3.2256e-10 | 3.4924e-09 | 2.1497e-11 | 5.8969e-10 | 3.1501e-07 | 2.1857e-10 | 3.1522e-07
6 | BRIG | 26087 | 26 | MI | 087 | Lapeer | PT_FIRES_PRESCRIBED | 837.3921 | 0.0044748 | 1.9468 | 1.9468 | 0.0023249 | 0.0023249 | 2.7763e-06 | 2.7763e-06 | 1.0403e-05 | 1.0403e-05 | 210.8084 | 99.9556 | 4.9349e-08 | 1.0408e-07 | 0.010471 | 1.0816 | 1.0816 | 0.0012917 | 0.0012917 | 1.5425e-06 | 1.5425e-06 | 1.3525e-05 | 1.3525e-05 | 124.3079 | 46.416 | 1.088e-07 | 2.9139e-07 | 1717.2682 | 6.058e-09 | 3.8069e-08 | 6.058e-09 | 7.8705e-08 | 7.8758e-09 | 8.5273e-08 | 7.8758e-09 | 2.1604e-07 | 7.1074e-08 | 9.2401e-08 | 1.6348e-07
6 | BRIG | 26087 | 26 | MI | 087 | Lapeer | NONROAD_OTHER | 837.3921 | 0.0044748 | 540.7992 | 246.3564 | 0.64581 | 0.29419 | 0.00077122 | 0.00035132 | 0.0028899 | 0.0013165 | 210.8084 | 99.9556 | 1.3709e-05 | 1.317e-05 | 0.010471 | 1.5752 | 0.90155 | 0.0018811 | 0.0010766 | 2.2463e-06 | 1.2857e-06 | 1.9697e-05 | 1.1273e-05 | 124.3079 | 46.416 | 1.5845e-07 | 2.4287e-07 | 1717.2682 | 1.6828e-06 | 1.0575e-05 | 7.666e-07 | 9.9596e-06 | 1.147e-08 | 1.2418e-07 | 6.5646e-09 | 1.8007e-07 | 8.9939e-06 | 7.7017e-08 | 9.0709e-06
6 | BRIG | 26087 | 26 | MI | 087 | Lapeer | ONROAD | 837.3921 | 0.0044748 | 1988.7409 | 391.2849 | 2.3749 | 0.46727 | 0.0028361 | 0.000558 | 0.010627 | 0.0020909 | 210.8084 | 99.9556 | 5.0412e-05 | 2.0918e-05 | 0.010471 | 8.758 | 2.7723 | 0.010459 | 0.0033107 | 1.249e-05 | 3.9535e-06 | 0.00010951 | 3.4666e-05 | 124.3079 | 46.416 | 8.8097e-07 | 7.4685e-07 | 1717.2682 | 6.1885e-06 | 3.8889e-05 | 1.2176e-06 | 1.5819e-05 | 6.3771e-08 | 6.9046e-07 | 2.0186e-08 | 5.5373e-07 | 1.4285e-05 | 2.3683e-07 | 1.4522e-05
6 | BRIG | 26087 | 26 | MI | 087 | Lapeer | NONPOINT | 837.3921 | 0.0044748 | 248.994 | 261.19 | 0.29734 | 0.31191 | 0.00035508 | 0.00037248 | 0.0013305 | 0.0013957 | 210.8084 | 99.9556 | 6.3117e-06 | 1.3963e-05 | 0.010471 | 25.7376 | 18.0421 | 0.030735 | 0.021546 | 3.6704e-05 | 2.5729e-05 | 0.00032183 | 0.0002256 | 124.3079 | 46.416 | 2.589e-06 | 4.8604e-06 | 1717.2682 | 7.7481e-07 | 4.8689e-06 | 8.1276e-07 | 1.0559e-05 | 1.8741e-07 | 2.0291e-06 | 1.3137e-07 | 3.6036e-06 | 9.5355e-06 | 1.5413e-06 | 1.1077e-05
6 | BRIG | 26087 | 26 | MI | 087 | Lapeer | POINT | 837.3921 | 0.0044748 | 11.941 | 13.7526 | 0.01426 | 0.016423 | 1.7029e-05 | 1.9612e-05 | 6.3809e-05 | 7.349e-05 | 210.8084 | 99.9556 | 3.0269e-07 | 7.3522e-07 | 0.010471 | 8.5193 | 7.9598 | 0.010174 | 0.0095054 | 1.2149e-05 | 1.1351e-05 | 0.00010653 | 9.9531e-05 | 124.3079 | 46.416 | 8.5696e-07 | 2.1443e-06 | 1717.2682 | 3.7157e-08 | 2.335e-07 | 4.2794e-08 | 5.5598e-07 | 6.2033e-08 | 6.7164e-07 | 5.7959e-08 | 1.5898e-06 | 5.0208e-07 | 6.7999e-07 | 1.1821e-06
6 | BRIG | 26087 | 26 | MI | 087 | Lapeer | NONROAD_MAR | 837.3921 | 0.0044748 | 222.2995 | 123.4167 | 0.26547 | 0.14738 | 0.00031702 | 0.000176 | 0.0011879 | 0.0006595 | 210.8084 | 99.9556 | 5.635e-06 | 6.598e-06 | 0.010471 | 2.2304 | 0.18 | 0.0026635 | 0.00021495 | 3.1807e-06 | 2.5669e-07 | 2.7889e-05 | 2.2507e-06 | 124.3079 | 46.416 | 2.2436e-07 | 4.849e-08 | 1717.2682 | 6.9174e-07 | 4.3469e-06 | 3.8404e-07 | 4.9895e-06 | 1.624e-08 | 1.7584e-07 | 1.3106e-09 | 3.5952e-08 | 4.5057e-06 | 1.5377e-08 | 4.521e-06
6 | BRIG | 26089 | 26 | MI | 089 | Leelanau | ONROAD | 1132.139 | 0.0019785 | 434.1648 | 76.3332 | 0.38349 | 0.067424 | 0.00033873 | 5.9554e-05 | 0.00075874 | 0.0001334 | 210.8084 | 99.9556 | 3.5992e-06 | 1.3346e-06 | 0.0048075 | 2.2752 | 0.69466 | 0.0020097 | 0.00061358 | 1.7751e-06 | 5.4197e-07 | 9.6615e-06 | 2.9498e-06 | 124.3079 | 46.416 | 7.7722e-08 | 6.3552e-08 | 963.0994 | 7.8781e-07 | 4.9507e-06 | 1.3851e-07 | 1.7995e-06 | 1.0032e-08 | 1.0861e-07 | 3.0628e-09 | 8.4015e-08 | 9.1137e-07 | 2.0153e-08 | 9.3153e-07
6 | BRIG | 26089 | 26 | MI | 089 | Leelanau | POINT | 1132.139 | 0.0019785 | 11.1795 | 11.1795 | 0.0098747 | 0.0098747 | 8.7222e-06 | 8.7222e-06 | 1.9537e-05 | 1.9537e-05 | 210.8084 | 99.9556 | 9.2678e-08 | 1.9546e-07 | 0.0048075 | 3.154 | 3.154 | 0.0027859 | 0.0027859 | 2.4607e-06 | 2.4607e-06 | 1.3393e-05 | 1.3393e-05 | 124.3079 | 46.416 | 1.0774e-07 | 2.8855e-07 | 963.0994 | 2.0286e-08 | 1.2748e-07 | 2.0286e-08 | 2.6355e-07 | 1.3906e-08 | 1.5057e-07 | 1.3906e-08 | 3.8146e-07 | 1.3348e-07 | 9.1501e-08 | 2.2498e-07
6 | BRIG | 26089 | 26 | MI | 089 | Leelanau | NONPOINT | 1132.139 | 0.0019785 | 82.9027 | 80.9787 | 0.073227 | 0.071527 | 6.468e-05 | 6.3179e-05 | 0.00014488 | 0.00014152 | 210.8084 | 99.9556 | 6.8726e-07 | 1.4158e-06 | 0.0048075 | 18.1455 | 13.7736 | 0.016028 | 0.012166 | 1.4157e-05 | 1.0746e-05 | 7.7053e-05 | 5.8488e-05 | 124.3079 | 46.416 | 6.1986e-07 | 1.2601e-06 | 963.0994 | 1.5043e-07 | 9.4532e-07 | 1.4694e-07 | 1.909e-06 | 8.0006e-08 | 8.6623e-07 | 6.0729e-08 | 1.6658e-06 | 9.6684e-07 | 3.9959e-07 | 1.3664e-06
6 | BRIG | 26089 | 26 | MI | 089 | Leelanau | NONROAD_MAR | 1132.139 | 0.0019785 | 92.2791 | 87.7102 | 0.081509 | 0.077473 | 7.1995e-05 | 6.8431e-05 | 0.00016127 | 0.00015328 | 210.8084 | 99.9556 | 7.6499e-07 | 1.5335e-06 | 0.0048075 | 46.1763 | 2.1824 | 0.040787 | 0.0019277 | 3.6026e-05 | 1.7027e-06 | 0.00019608 | 9.2675e-06 | 124.3079 | 46.416 | 1.5774e-06 | 1.9966e-07 | 963.0994 | 1.6744e-07 | 1.0522e-06 | 1.5915e-07 | 2.0677e-06 | 2.036e-07 | 2.2044e-06 | 9.6226e-09 | 2.6395e-07 | 1.0472e-06 | 6.3315e-08 | 1.1105e-06
6 | BRIG | 26089 | 26 | MI | 089 | Leelanau | PT_FIRES_PRESCRIBED | 1132.139 | 0.0019785 | 2.7017 | 2.7017 | 0.0023864 | 0.0023864 | 2.1079e-06 | 2.1079e-06 | 4.7215e-06 | 4.7215e-06 | 210.8084 | 99.9556 | 2.2397e-08 | 4.7236e-08 | 0.0048075 | 1.5732 | 1.5732 | 0.0013896 | 0.0013896 | 1.2274e-06 | 1.2274e-06 | 6.6805e-06 | 6.6805e-06 | 124.3079 | 46.416 | 5.3742e-08 | 1.4393e-07 | 963.0994 | 4.9024e-09 | 3.0807e-08 | 4.9024e-09 | 6.3692e-08 | 6.9365e-09 | 7.5102e-08 | 6.9365e-09 | 1.9027e-07 | 3.2257e-08 | 4.5641e-08 | 7.7898e-08
6 | BRIG | 26089 | 26 | MI | 089 | Leelanau | NONROAD_OTHER | 1132.139 | 0.0019785 | 393.2429 | 263.4134 | 0.34735 | 0.23267 | 0.0003068 | 0.00020551 | 0.00068723 | 0.00046034 | 210.8084 | 99.9556 | 3.26e-06 | 4.6054e-06 | 0.0048075 | 1.2495 | 0.63637 | 0.0011036 | 0.0005621 | 9.7482e-07 | 4.9649e-07 | 5.3057e-06 | 2.7023e-06 | 124.3079 | 46.416 | 4.2682e-08 | 5.8219e-08 | 963.0994 | 7.1356e-07 | 4.484e-06 | 4.7798e-07 | 6.2099e-06 | 5.509e-09 | 5.9647e-08 | 2.8058e-09 | 7.6966e-08 | 3.145e-06 | 1.8462e-08 | 3.1635e-06
6 | BRIG | 26091 | 26 | MI | 091 | Lenawee | NONROAD_MAR | 856.0881 | 0.014878 | 137.1935 | 83.1044 | 0.16026 | 0.097075 | 0.0001872 | 0.00011339 | 0.0023843 | 0.0014443 | 210.8084 | 99.9556 | 1.131e-05 | 1.4449e-05 | 0.021808 | 1.5608 | 0.18203 | 0.0018232 | 0.00021263 | 2.1297e-06 | 2.4837e-07 | 3.9761e-05 | 4.637e-06 | 124.3079 | 46.416 | 3.1986e-07 | 9.9901e-08 | 1971.5641 | 1.2093e-06 | 7.5995e-06 | 7.3255e-07 | 9.5173e-06 | 2.0167e-08 | 2.1835e-07 | 2.352e-09 | 6.4515e-08 | 9.8672e-06 | 3.168e-08 | 9.8988e-06
6 | BRIG | 26091 | 26 | MI | 091 | Lenawee | ONROAD | 856.0881 | 0.014878 | 2652.9576 | 496.5812 | 3.0989 | 0.58006 | 0.0036199 | 0.00067757 | 0.046106 | 0.0086301 | 210.8084 | 99.9556 | 0.00021871 | 8.6339e-05 | 0.021808 | 9.3921 | 3.4088 | 0.010971 | 0.0039818 | 1.2815e-05 | 4.6512e-06 | 0.00023925 | 8.6836e-05 | 124.3079 | 46.416 | 1.9247e-06 | 1.8708e-06 | 1971.5641 | 2.3385e-05 | 0.00014696 | 4.3773e-06 | 5.6869e-05 | 1.2135e-07 | 1.3139e-06 | 4.4044e-08 | 1.2082e-06 | 5.896e-05 | 5.9326e-07 | 5.9553e-05
6 | BRIG | 26091 | 26 | MI | 091 | Lenawee | POINT | 856.0881 | 0.014878 | 138.5994 | 146.8537 | 0.1619 | 0.17154 | 0.00018911 | 0.00020038 | 0.0024087 | 0.0025522 | 210.8084 | 99.9556 | 1.1426e-05 | 2.5533e-05 | 0.021808 | 14.5913 | 14.6842 | 0.017044 | 0.017153 | 1.9909e-05 | 2.0036e-05 | 0.0003717 | 0.00037407 | 124.3079 | 46.416 | 2.9902e-06 | 8.059e-06 | 1971.5641 | 1.2217e-06 | 7.6774e-06 | 1.2945e-06 | 1.6818e-05 | 1.8853e-07 | 2.0413e-06 | 1.8973e-07 | 5.2044e-06 | 1.7436e-05 | 2.5556e-06 | 1.9992e-05
6 | BRIG | 26091 | 26 | MI | 091 | Lenawee | NONPOINT | 856.0881 | 0.014878 | 332.743 | 345.9695 | 0.38868 | 0.40413 | 0.00045402 | 0.00047206 | 0.0057827 | 0.0060126 | 210.8084 | 99.9556 | 2.7431e-05 | 6.0153e-05 | 0.021808 | 38.1774 | 27.7289 | 0.044595 | 0.03239 | 5.2092e-05 | 3.7835e-05 | 0.00097253 | 0.00070637 | 124.3079 | 46.416 | 7.8236e-06 | 1.5218e-05 | 1971.5641 | 2.9331e-06 | 1.8432e-05 | 3.0497e-06 | 3.9621e-05 | 4.9328e-07 | 5.3408e-06 | 3.5828e-07 | 9.8278e-06 | 4.1078e-05 | 4.8259e-06 | 4.5903e-05
6 | BRIG | 26091 | 26 | MI | 091 | Lenawee | NONROAD_OTHER | 856.0881 | 0.014878 | 776.0058 | 311.2299 | 0.90646 | 0.36355 | 0.0010588 | 0.00042466 | 0.013486 | 0.0054089 | 210.8084 | 99.9556 | 6.3974e-05 | 5.4113e-05 | 0.021808 | 2.0251 | 1.208 | 0.0023655 | 0.0014111 | 2.7632e-06 | 1.6483e-06 | 5.1587e-05 | 3.0773e-05 | 124.3079 | 46.416 | 4.1499e-07 | 6.6299e-07 | 1971.5641 | 6.8404e-06 | 4.2985e-05 | 2.7434e-06 | 3.5643e-05 | 2.6166e-08 | 2.833e-07 | 1.5609e-08 | 4.2815e-07 | 3.6953e-05 | 2.1024e-07 | 3.7163e-05
6 | BRIG | 26093 | 26 | MI | 093 | Livingston | POINT | 868.0167 | 0.0081339 | 523.7662 | 551.0867 | 0.60341 | 0.63488 | 0.00069515 | 0.00073141 | 0.004908 | 0.005164 | 210.8084 | 99.9556 | 2.3282e-05 | 5.1663e-05 | 0.014253 | 0.65092 | 0.73315 | 0.00074989 | 0.00084463 | 8.6392e-07 | 9.7305e-07 | 1.0688e-05 | 1.2038e-05 | 124.3079 | 46.416 | 8.598e-08 | 2.5935e-07 | 1516.2369 | 3.237e-06 | 2.0341e-05 | 3.4058e-06 | 4.4248e-05 | 7.049e-09 | 7.6321e-08 | 7.9395e-09 | 2.1779e-07 | 3.528e-05 | 8.2244e-08 | 3.5363e-05
6 | BRIG | 26093 | 26 | MI | 093 | Livingston | NONROAD_MAR | 868.0167 | 0.0081339 | 95.8546 | 63.794 | 0.11043 | 0.073494 | 0.00012722 | 8.4669e-05 | 0.00089822 | 0.00059779 | 210.8084 | 99.9556 | 4.2608e-06 | 5.9806e-06 | 0.014253 | 1.4394 | 0.59612 | 0.0016583 | 0.00068676 | 1.9104e-06 | 7.9118e-07 | 2.3635e-05 | 9.7882e-06 | 124.3079 | 46.416 | 1.9013e-07 | 2.1088e-07 | 1516.2369 | 5.924e-07 | 3.7227e-06 | 3.9426e-07 | 5.1222e-06 | 1.5588e-08 | 1.6877e-07 | 6.4556e-09 | 1.7708e-07 | 4.0841e-06 | 6.6872e-08 | 4.1509e-06
6 | BRIG | 26093 | 26 | MI | 093 | Livingston | NONROAD_OTHER | 868.0167 | 0.0081339 | 996.1766 | 423.0394 | 1.1476 | 0.48736 | 0.0013221 | 0.00056147 | 0.0093348 | 0.0039642 | 210.8084 | 99.9556 | 4.4281e-05 | 3.9659e-05 | 0.014253 | 2.9302 | 1.7128 | 0.0033757 | 0.0019732 | 3.889e-06 | 2.2733e-06 | 4.8113e-05 | 2.8124e-05 | 124.3079 | 46.416 | 3.8704e-07 | 6.0591e-07 | 1516.2369 | 6.1566e-06 | 3.8688e-05 | 2.6145e-06 | 3.3967e-05 | 3.1732e-08 | 3.4356e-07 | 1.8548e-08 | 5.088e-07 | 2.7083e-05 | 1.9214e-07 | 2.7275e-05
6 | BRIG | 26093 | 26 | MI | 093 | Livingston | NONPOINT | 868.0167 | 0.0081339 | 545.3869 | 567.0867 | 0.62831 | 0.65331 | 0.00072385 | 0.00075265 | 0.0051106 | 0.005314 | 210.8084 | 99.9556 | 2.4243e-05 | 5.3163e-05 | 0.014253 | 41.927 | 24.8969 | 0.048302 | 0.028683 | 5.5647e-05 | 3.3044e-05 | 0.00068844 | 0.0004088 | 124.3079 | 46.416 | 5.5381e-06 | 8.8074e-06 | 1516.2369 | 3.3706e-06 | 2.1181e-05 | 3.5047e-06 | 4.5533e-05 | 4.5404e-07 | 4.916e-06 | 2.6962e-07 | 7.3958e-06 | 3.6305e-05 | 2.7929e-06 | 3.9098e-05
6 | BRIG | 26093 | 26 | MI | 093 | Livingston | PT_FIRES_PRESCRIBED | 868.0167 | 0.0081339 | 3.646 | 3.646 | 0.0042004 | 0.0042004 | 4.839e-06 | 4.839e-06 | 3.4165e-05 | 3.4165e-05 | 210.8084 | 99.9556 | 1.6207e-07 | 3.4181e-07 | 0.014253 | 1.6472 | 1.6472 | 0.0018977 | 0.0018977 | 2.1862e-06 | 2.1862e-06 | 2.7047e-05 | 2.7047e-05 | 124.3079 | 46.416 | 2.1758e-07 | 5.8271e-07 | 1516.2369 | 2.2533e-08 | 1.416e-07 | 2.2533e-08 | 2.9275e-07 | 1.7838e-08 | 1.9314e-07 | 1.7838e-08 | 4.8932e-07 | 2.3342e-07 | 1.8478e-07 | 4.182e-07
6 | BRIG | 26093 | 26 | MI | 093 | Livingston | ONROAD | 868.0167 | 0.0081339 | 4063.1938 | 1042.6023 | 4.681 | 1.2011 | 0.0053928 | 0.0013838 | 0.038075 | 0.0097699 | 210.8084 | 99.9556 | 0.00018061 | 9.7742e-05 | 0.014253 | 21.3697 | 7.8543 | 0.024619 | 0.0090486 | 2.8362e-05 | 1.0424e-05 | 0.00035089 | 0.00012897 | 124.3079 | 46.416 | 2.8227e-06 | 2.7785e-06 | 1516.2369 | 2.5111e-05 | 0.0001578 | 6.4435e-06 | 8.3714e-05 | 2.3142e-07 | 2.5056e-06 | 8.5057e-08 | 2.3332e-06 | 6.6747e-05 | 8.8109e-07 | 6.7628e-05
6 | BRIG | 26095 | 26 | MI | 095 | Luce | NONROAD_OTHER | 1191.7103 | 0.003851 | 109.4387 | 212.6124 | 0.091833 | 0.17841 | 7.706e-05 | 0.00014971 | 0.00035365 | 0.00068705 | 210.8084 | 99.9556 | 1.6776e-06 | 6.8736e-06 | 0.0071457 | 0.96038 | 0.42671 | 0.00080588 | 0.00035806 | 6.7624e-07 | 3.0046e-07 | 5.7586e-06 | 2.5586e-06 | 124.3079 | 46.416 | 4.6325e-08 | 5.5123e-08 | 2400.443 | 1.4733e-07 | 9.2581e-07 | 2.8622e-07 | 3.7185e-06 | 2.399e-09 | 2.5974e-08 | 1.0659e-09 | 2.9238e-08 | 4.6939e-06 | 1.748e-08 | 4.7114e-06
6 | BRIG | 26095 | 26 | MI | 095 | Luce | POINT | 1191.7103 | 0.003851 | 23.9844 | 29.156 | 0.020126 | 0.024466 | 1.6888e-05 | 2.053e-05 | 7.7505e-05 | 9.4217e-05 | 210.8084 | 99.9556 | 3.6766e-07 | 9.4259e-07 | 0.0071457 | 1.7119 | 2.0763 | 0.0014365 | 0.0017423 | 1.2054e-06 | 1.462e-06 | 1.0265e-05 | 1.245e-05 | 124.3079 | 46.416 | 8.2576e-08 | 2.6822e-07 | 2400.443 | 3.2288e-08 | 2.029e-07 | 3.925e-08 | 5.0993e-07 | 4.2762e-09 | 4.63e-08 | 5.1864e-09 | 1.4227e-07 | 6.4368e-07 | 8.5055e-08 | 7.2874e-07
6 | BRIG | 26095 | 26 | MI | 095 | Luce | ONROAD | 1191.7103 | 0.003851 | 263.8189 | 51.1347 | 0.22138 | 0.042909 | 0.00018577 | 3.6006e-05 | 0.00085252 | 0.00016524 | 210.8084 | 99.9556 | 4.0441e-06 | 1.6531e-06 | 0.0071457 | 0.85423 | 0.33649 | 0.00071681 | 0.00028236 | 6.0149e-07 | 2.3694e-07 | 5.1221e-06 | 2.0177e-06 | 124.3079 | 46.416 | 4.1205e-08 | 4.3469e-08 | 2400.443 | 3.5515e-07 | 2.2318e-06 | 6.8837e-08 | 8.9433e-07 | 2.1338e-09 | 2.3103e-08 | 8.4054e-10 | 2.3056e-08 | 1.1289e-06 | 1.3785e-08 | 1.1427e-06
6 | BRIG | 26095 | 26 | MI | 095 | Luce | NONROAD_MAR | 1191.7103 | 0.003851 | 375.2908 | 356.0583 | 0.31492 | 0.29878 | 0.00026426 | 0.00025071 | 0.0012127 | 0.0011506 | 210.8084 | 99.9556 | 5.7528e-06 | 1.1511e-05 | 0.0071457 | 188.1964 | 8.8803 | 0.15792 | 0.0074517 | 0.00013252 | 6.253e-06 | 0.0011285 | 5.3248e-05 | 124.3079 | 46.416 | 9.0779e-06 | 1.1472e-06 | 2400.443 | 5.0522e-07 | 3.1748e-06 | 4.7932e-07 | 6.2274e-06 | 4.701e-07 | 5.0899e-06 | 2.2183e-08 | 6.0848e-07 | 7.8608e-06 | 3.6379e-07 | 8.2245e-06
6 | BRIG | 26095 | 26 | MI | 095 | Luce | PT_FIRES_PRESCRIBED | 1191.7103 | 0.003851 | 1.9877 | 1.9877 | 0.001668 | 0.001668 | 1.3996e-06 | 1.3996e-06 | 6.4232e-06 | 6.4232e-06 | 210.8084 | 99.9556 | 3.047e-08 | 6.4261e-08 | 0.0071457 | 1.1091 | 1.1091 | 0.00093067 | 0.00093067 | 7.8095e-07 | 7.8095e-07 | 6.6503e-06 | 6.6503e-06 | 124.3079 | 46.416 | 5.3499e-08 | 1.4328e-07 | 2400.443 | 2.6759e-09 | 1.6815e-08 | 2.6759e-09 | 3.4765e-08 | 2.7704e-09 | 2.9996e-08 | 2.7704e-09 | 7.5995e-08 | 4.3883e-08 | 4.5434e-08 | 8.9317e-08
6 | BRIG | 26095 | 26 | MI | 095 | Luce | NONPOINT | 1191.7103 | 0.003851 | 27.5375 | 24.6287 | 0.023108 | 0.020667 | 1.939e-05 | 1.7342e-05 | 8.8987e-05 | 7.9587e-05 | 210.8084 | 99.9556 | 4.2212e-07 | 7.9622e-07 | 0.0071457 | 12.5067 | 8.604 | 0.010495 | 0.0072199 | 8.8064e-06 | 6.0584e-06 | 7.4992e-05 | 5.1591e-05 | 124.3079 | 46.416 | 6.0328e-07 | 1.1115e-06 | 2400.443 | 3.7071e-08 | 2.3296e-07 | 3.3155e-08 | 4.3075e-07 | 3.1241e-08 | 3.3825e-07 | 2.1492e-08 | 5.8955e-07 | 5.4373e-07 | 3.5247e-07 | 8.962e-07
6 | BRIG | 26097 | 26 | MI | 097 | Mackinac | NONROAD_OTHER | 1109.7095 | 0.0059102 | 298.8916 | 262.7885 | 0.26934 | 0.23681 | 0.00024271 | 0.0002134 | 0.0015919 | 0.0013996 | 210.8084 | 99.9556 | 7.5512e-06 | 1.4002e-05 | 0.009395 | 1.1486 | 0.54417 | 0.0010351 | 0.00049037 | 9.3273e-07 | 4.4189e-07 | 9.7244e-06 | 4.607e-06 | 124.3079 | 46.416 | 7.8228e-08 | 9.9255e-08 | 2818.6743 | 5.6475e-07 | 3.5489e-06 | 4.9654e-07 | 6.451e-06 | 3.45e-09 | 3.7354e-08 | 1.6345e-09 | 4.4834e-08 | 9.5618e-06 | 3.1475e-08 | 9.5933e-06
6 | BRIG | 26097 | 26 | MI | 097 | Mackinac | NONROAD_MAR | 1109.7095 | 0.0059102 | 200.0803 | 172.3305 | 0.1803 | 0.15529 | 0.00016247 | 0.00013994 | 0.0010656 | 0.00091781 | 210.8084 | 99.9556 | 5.0548e-06 | 9.1822e-06 | 0.009395 | 77.8122 | 4.4419 | 0.070119 | 0.0040027 | 6.3187e-05 | 3.607e-06 | 0.00065877 | 3.7606e-05 | 124.3079 | 46.416 | 5.2995e-06 | 8.1019e-07 | 2818.6743 | 3.7805e-07 | 2.3757e-06 | 3.2562e-07 | 4.2304e-06 | 2.3372e-07 | 2.5305e-06 | 1.3342e-08 | 3.6597e-07 | 6.2704e-06 | 2.5692e-07 | 6.5273e-06
6 | BRIG | 26097 | 26 | MI | 097 | Mackinac | PT_FIRES_PRESCRIBED | 1109.7095 | 0.0059102 | 6.0378 | 6.0378 | 0.0054408 | 0.0054408 | 4.9029e-06 | 4.9029e-06 | 3.2156e-05 | 3.2156e-05 | 210.8084 | 99.9556 | 1.5254e-07 | 3.217e-07 | 0.009395 | 3.8025 | 3.8025 | 0.0034265 | 0.0034265 | 3.0878e-06 | 3.0878e-06 | 3.2192e-05 | 3.2192e-05 | 124.3079 | 46.416 | 2.5897e-07 | 6.9356e-07 | 2818.6743 | 1.1408e-08 | 7.169e-08 | 1.1408e-08 | 1.4822e-07 | 1.1421e-08 | 1.2366e-07 | 1.1421e-08 | 3.1329e-07 | 2.1969e-07 | 2.1994e-07 | 4.3962e-07
6 | BRIG | 26097 | 26 | MI | 097 | Mackinac | NONPOINT | 1109.7095 | 0.0059102 | 54.7321 | 48.8235 | 0.049321 | 0.043997 | 4.4445e-05 | 3.9647e-05 | 0.00029149 | 0.00026003 | 210.8084 | 99.9556 | 1.3827e-06 | 2.6014e-06 | 0.009395 | 25.7162 | 18.2098 | 0.023174 | 0.01641 | 2.0883e-05 | 1.4787e-05 | 0.00021772 | 0.00015417 | 124.3079 | 46.416 | 1.7515e-06 | 3.3214e-06 | 2818.6743 | 1.0342e-07 | 6.4987e-07 | 9.2251e-08 | 1.1985e-06 | 7.7242e-08 | 8.3631e-07 | 5.4695e-08 | 1.5003e-06 | 1.7765e-06 | 1.0533e-06 | 2.8297e-06
6 | BRIG | 26097 | 26 | MI | 097 | Mackinac | POINT | 1109.7095 | 0.0059102 | 128.3 | 110.382 | 0.11562 | 0.099469 | 0.00010419 | 8.9635e-05 | 0.00068331 | 0.00058788 | 210.8084 | 99.9556 | 3.2414e-06 | 5.8814e-06 | 0.009395 | 1.9195 | 2.4378 | 0.0017297 | 0.0021968 | 1.5587e-06 | 1.9796e-06 | 1.6251e-05 | 2.0639e-05 | 124.3079 | 46.416 | 1.3073e-07 | 4.4465e-07 | 2818.6743 | 2.4242e-07 | 1.5234e-06 | 2.0857e-07 | 2.7097e-06 | 5.7654e-09 | 6.2423e-08 | 7.3221e-09 | 2.0085e-07 | 4.0163e-06 | 1.41e-07 | 4.1573e-06
6 | BRIG | 26097 | 26 | MI | 097 | Mackinac | ONROAD | 1109.7095 | 0.0059102 | 489.2972 | 89.2582 | 0.44092 | 0.080434 | 0.00039733 | 7.2482e-05 | 0.0026059 | 0.00047538 | 210.8084 | 99.9556 | 1.2362e-05 | 4.7559e-06 | 0.009395 | 2.3852 | 0.71547 | 0.0021494 | 0.00064473 | 1.9369e-06 | 5.8099e-07 | 2.0194e-05 | 6.0573e-06 | 124.3079 | 46.416 | 1.6245e-07 | 1.305e-07 | 2818.6743 | 9.2452e-07 | 5.8098e-06 | 1.6865e-07 | 2.1911e-06 | 7.1642e-09 | 7.7568e-08 | 2.149e-09 | 5.8948e-08 | 3.2477e-06 | 4.1383e-08 | 3.2891e-06
6 | BRIG | 26099 | 26 | MI | 099 | Macomb | POINT | 797.521 | 0.0046234 | 1735.9886 | 1757.6566 | 2.1767 | 2.2039 | 0.0027294 | 0.0027634 | 0.010064 | 0.01019 | 210.8084 | 99.9556 | 4.774e-05 | 0.00010194 | 0.0094056 | 94.3033 | 95.5599 | 0.11825 | 0.11982 | 0.00014827 | 0.00015024 | 0.0011122 | 0.001127 | 124.3079 | 46.416 | 8.9469e-06 | 2.428e-05 | 1249.8749 | 8.0519e-06 | 5.0599e-05 | 8.1524e-06 | 0.00010592 | 8.8982e-07 | 9.6343e-06 | 9.0168e-07 | 2.4734e-05 | 6.9614e-05 | 7.6995e-06 | 7.7314e-05
6 | BRIG | 26099 | 26 | MI | 099 | Macomb | NONROAD_OTHER | 797.521 | 0.0046234 | 3669.9071 | 1522.1965 | 4.6016 | 1.9087 | 0.0057699 | 0.0023932 | 0.021275 | 0.0088245 | 210.8084 | 99.9556 | 0.00010092 | 8.8284e-05 | 0.0094056 | 10.5403 | 5.8493 | 0.013216 | 0.0073343 | 1.6572e-05 | 9.1964e-06 | 0.00012431 | 6.8983e-05 | 124.3079 | 46.416 | 9.9999e-07 | 1.4862e-06 | 1249.8749 | 1.7022e-05 | 0.00010697 | 7.0603e-06 | 9.1727e-05 | 9.9455e-08 | 1.0768e-06 | 5.5192e-08 | 1.514e-06 | 6.0288e-05 | 4.7129e-07 | 6.076e-05
6 | BRIG | 26099 | 26 | MI | 099 | Macomb | PT_FIRES_PRESCRIBED | 797.521 | 0.0046234 | 1.21 | 1.21 | 0.0015172 | 0.0015172 | 1.9023e-06 | 1.9023e-06 | 7.0145e-06 | 7.0145e-06 | 210.8084 | 99.9556 | 3.3274e-08 | 7.0176e-08 | 0.0094056 | 0.54577 | 0.54577 | 0.00068433 | 0.00068433 | 8.5807e-07 | 8.5807e-07 | 6.4365e-06 | 6.4365e-06 | 124.3079 | 46.416 | 5.1779e-08 | 1.3867e-07 | 1249.8749 | 5.6121e-09 | 3.5267e-08 | 5.6121e-09 | 7.2913e-08 | 5.1497e-09 | 5.5757e-08 | 5.1497e-09 | 1.4126e-07 | 4.7922e-08 | 4.3974e-08 | 9.1896e-08
6 | BRIG | 26099 | 26 | MI | 099 | Macomb | ONROAD | 797.521 | 0.0046234 | 12637.3591 | 3256.0393 | 15.8458 | 4.0827 | 0.019869 | 0.0051192 | 0.073262 | 0.018876 | 210.8084 | 99.9556 | 0.00034753 | 0.00018884 | 0.0094056 | 64.1326 | 22.8495 | 0.080415 | 0.028651 | 0.00010083 | 3.5925e-05 | 0.00075635 | 0.00026948 | 124.3079 | 46.416 | 6.0845e-06 | 5.8057e-06 | 1249.8749 | 5.8615e-05 | 0.00036834 | 1.5102e-05 | 0.00019621 | 6.0514e-07 | 6.5519e-06 | 2.156e-07 | 5.9141e-06 | 0.00012896 | 1.841e-06 | 0.0001308
6 | BRIG | 26099 | 26 | MI | 099 | Macomb | NONPOINT | 797.521 | 0.0046234 | 2538.625 | 2560.8223 | 3.1831 | 3.211 | 0.0039913 | 0.0040262 | 0.014717 | 0.014846 | 210.8084 | 99.9556 | 6.9812e-05 | 0.00014852 | 0.0094056 | 178.5895 | 67.5904 | 0.22393 | 0.084751 | 0.00028078 | 0.00010627 | 0.0021062 | 0.00079713 | 124.3079 | 46.416 | 1.6943e-05 | 1.7174e-05 | 1249.8749 | 1.1775e-05 | 7.3993e-05 | 1.1878e-05 | 0.00015431 | 1.6851e-06 | 1.8245e-05 | 6.3777e-07 | 1.7494e-05 | 0.00010142 | 5.4459e-06 | 0.00010687
6 | BRIG | 26099 | 26 | MI | 099 | Macomb | NONROAD_MAR | 797.521 | 0.0046234 | 107.8858 | 63.3532 | 0.13528 | 0.079438 | 0.00016962 | 9.9606e-05 | 0.00062544 | 0.00036727 | 210.8084 | 99.9556 | 2.9669e-06 | 3.6744e-06 | 0.0094056 | 1.2988 | 0.3542 | 0.0016286 | 0.00044412 | 2.042e-06 | 5.5688e-07 | 1.5318e-05 | 4.1772e-06 | 124.3079 | 46.416 | 1.2322e-07 | 8.9995e-08 | 1249.8749 | 5.004e-07 | 3.1445e-06 | 2.9385e-07 | 3.8177e-06 | 1.2255e-08 | 1.3269e-07 | 3.3421e-09 | 9.1676e-08 | 2.5092e-06 | 2.8538e-08 | 2.5377e-06
6 | BRIG | 26101 | 26 | MI | 101 | Manistee | NONROAD_OTHER | 1103.101 | 0.0057156 | 181.498 | 151.5969 | 0.16453 | 0.13743 | 0.00014916 | 0.00012458 | 0.00094041 | 0.00078548 | 210.8084 | 99.9556 | 4.461e-06 | 7.8583e-06 | 0.0080452 | 0.76615 | 0.36507 | 0.00069454 | 0.00033095 | 6.2963e-07 | 3.0002e-07 | 5.5877e-06 | 2.6626e-06 | 124.3079 | 46.416 | 4.4951e-08 | 5.7363e-08 | 1443.3115 | 6.5157e-07 | 4.0945e-06 | 5.4422e-07 | 7.0705e-06 | 3.8715e-09 | 4.1917e-08 | 1.8448e-09 | 5.0603e-08 | 5.3664e-06 | 1.8191e-08 | 5.3846e-06
6 | BRIG | 26101 | 26 | MI | 101 | Manistee | PT_FIRES_PRESCRIBED | 1103.101 | 0.0057156 | 1.4712 | 1.4712 | 0.0013337 | 0.0013337 | 1.2091e-06 | 1.2091e-06 | 7.623e-06 | 7.623e-06 | 210.8084 | 99.9556 | 3.6161e-08 | 7.6264e-08 | 0.0080452 | 0.84105 | 0.84105 | 0.00076245 | 0.00076245 | 6.9118e-07 | 6.9118e-07 | 6.134e-06 | 6.134e-06 | 124.3079 | 46.416 | 4.9345e-08 | 1.3215e-07 | 1443.3115 | 5.2816e-09 | 3.319e-08 | 5.2816e-09 | 6.8618e-08 | 4.25e-09 | 4.6015e-08 | 4.25e-09 | 1.1658e-07 | 5.208e-08 | 4.1907e-08 | 9.3987e-08
6 | BRIG | 26101 | 26 | MI | 101 | Manistee | POINT | 1103.101 | 0.0057156 | 2549.6218 | 2619.2549 | 2.3113 | 2.3744 | 0.0020953 | 0.0021525 | 0.013211 | 0.013571 | 210.8084 | 99.9556 | 6.2666e-05 | 0.00013577 | 0.0080452 | 3279.3147 | 3321.3999 | 2.9728 | 3.011 | 0.002695 | 0.0027295 | 0.023917 | 0.024224 | 124.3079 | 46.416 | 0.0001924 | 0.00052189 | 1443.3115 | 9.153e-06 | 5.7518e-05 | 9.4029e-06 | 0.00012216 | 1.6571e-05 | 0.00017942 | 1.6784e-05 | 0.00046038 | 9.2719e-05 | 0.0001655 | 0.00025821
6 | BRIG | 26101 | 26 | MI | 101 | Manistee | ONROAD | 1103.101 | 0.0057156 | 487.1781 | 91.4399 | 0.44164 | 0.082893 | 0.00040037 | 7.5146e-05 | 0.0025243 | 0.00047379 | 210.8084 | 99.9556 | 1.1974e-05 | 4.74e-06 | 0.0080452 | 2.1191 | 0.68793 | 0.001921 | 0.00062363 | 1.7415e-06 | 5.6535e-07 | 1.5455e-05 | 5.0173e-06 | 124.3079 | 46.416 | 1.2433e-07 | 1.0809e-07 | 1443.3115 | 1.7489e-06 | 1.099e-05 | 3.2826e-07 | 4.2648e-06 | 1.0708e-08 | 1.1594e-07 | 3.4762e-09 | 9.5355e-08 | 3.2369e-06 | 3.4278e-08 | 3.2711e-06
6 | BRIG | 26101 | 26 | MI | 101 | Manistee | NONROAD_MAR | 1103.101 | 0.0057156 | 65.7043 | 64.4529 | 0.059563 | 0.058429 | 5.3996e-05 | 5.2968e-05 | 0.00034044 | 0.00033396 | 210.8084 | 99.9556 | 1.6149e-06 | 3.341e-06 | 0.0080452 | 22.17 | 1.9108 | 0.020098 | 0.0017322 | 1.8219e-05 | 1.5703e-06 | 0.00016169 | 1.3936e-05 | 124.3079 | 46.416 | 1.3007e-06 | 3.0024e-07 | 1443.3115 | 2.3587e-07 | 1.4822e-06 | 2.3138e-07 | 3.0061e-06 | 1.1203e-07 | 1.213e-06 | 9.6556e-09 | 2.6486e-07 | 2.2816e-06 | 9.521e-08 | 2.3768e-06
6 | BRIG | 26101 | 26 | MI | 101 | Manistee | NONPOINT | 1103.101 | 0.0057156 | 373.1842 | 896.1367 | 0.3383 | 0.81238 | 0.00030669 | 0.00073645 | 0.0019336 | 0.0046432 | 210.8084 | 99.9556 | 9.1724e-06 | 4.6453e-05 | 0.0080452 | 25.4217 | 24.5832 | 0.023046 | 0.022286 | 2.0892e-05 | 2.0203e-05 | 0.00018541 | 0.00017929 | 124.3079 | 46.416 | 1.4915e-06 | 3.8627e-06 | 1443.3115 | 1.3397e-06 | 8.4188e-06 | 3.2171e-06 | 4.1796e-05 | 1.2846e-07 | 1.3909e-06 | 1.2422e-07 | 3.4075e-06 | 3.1722e-05 | 1.2249e-06 | 3.2947e-05
6 | BRIG | 26103 | 26 | MI | 103 | Marquette | NONROAD_OTHER | 1323.0627 | 0.0062384 | 293.3148 | 159.8634 | 0.22169 | 0.12083 | 0.00016756 | 9.1325e-05 | 0.001383 | 0.00075377 | 210.8084 | 99.9556 | 6.5605e-06 | 7.5411e-06 | 0.011687 | 0.91931 | 0.50006 | 0.00069484 | 0.00037795 | 5.2517e-07 | 2.8566e-07 | 8.1205e-06 | 4.4171e-06 | 124.3079 | 46.416 | 6.5326e-08 | 9.5163e-08 | 4847.8432 | 2.8528e-07 | 1.7927e-06 | 1.5549e-07 | 2.0201e-06 | 1.6751e-09 | 1.8136e-08 | 9.1114e-10 | 2.4993e-08 | 5.1497e-06 | 3.0177e-08 | 5.1799e-06
6 | BRIG | 26103 | 26 | MI | 103 | Marquette | NONROAD_MAR | 1323.0627 | 0.0062384 | 172.745 | 146.2075 | 0.13056 | 0.11051 | 9.8684e-05 | 8.3524e-05 | 0.00081451 | 0.00068939 | 210.8084 | 99.9556 | 3.8638e-06 | 6.8969e-06 | 0.011687 | 14.1483 | 3.1534 | 0.010694 | 0.0023834 | 8.0824e-06 | 1.8014e-06 | 0.00012497 | 2.7855e-05 | 124.3079 | 46.416 | 1.0054e-06 | 6.0011e-07 | 4847.8432 | 1.6802e-07 | 1.0558e-06 | 1.422e-07 | 1.8475e-06 | 2.5779e-08 | 2.7912e-07 | 5.7458e-09 | 1.5761e-07 | 4.7098e-06 | 1.903e-07 | 4.9001e-06
6 | BRIG | 26103 | 26 | MI | 103 | Marquette | ONROAD | 1323.0627 | 0.0062384 | 1259.8172 | 231.8984 | 0.9522 | 0.17527 | 0.00071969 | 0.00013248 | 0.0059402 | 0.0010934 | 210.8084 | 99.9556 | 2.8178e-05 | 1.0939e-05 | 0.011687 | 6.1721 | 1.9332 | 0.004665 | 0.0014612 | 3.5259e-06 | 1.1044e-06 | 5.4519e-05 | 1.7077e-05 | 124.3079 | 46.416 | 4.3858e-07 | 3.679e-07 | 4847.8432 | 1.2253e-06 | 7.7e-06 | 2.2555e-07 | 2.9303e-06 | 1.1246e-08 | 1.2176e-07 | 3.5225e-09 | 9.6624e-08 | 7.4702e-06 | 1.1667e-07 | 7.5869e-06
6 | BRIG | 26103 | 26 | MI | 103 | Marquette | PT_FIRES_PRESCRIBED | 1323.0627 | 0.0062384 | 3.5055 | 3.5055 | 0.0026495 | 0.0026495 | 2.0026e-06 | 2.0026e-06 | 1.6529e-05 | 1.6529e-05 | 210.8084 | 99.9556 | 7.8406e-08 | 1.6536e-07 | 0.011687 | 2.2936 | 2.2936 | 0.0017335 | 0.0017335 | 1.3103e-06 | 1.3103e-06 | 2.026e-05 | 2.026e-05 | 124.3079 | 46.416 | 1.6298e-07 | 4.3648e-07 | 4847.8432 | 3.4095e-09 | 2.1425e-08 | 3.4095e-09 | 4.4296e-08 | 4.1791e-09 | 4.5248e-08 | 4.1791e-09 | 1.1464e-07 | 1.1292e-07 | 1.3841e-07 | 2.5134e-07
6 | BRIG | 26103 | 26 | MI | 103 | Marquette | NONPOINT | 1323.0627 | 0.0062384 | 245.9239 | 242.6895 | 0.18587 | 0.18343 | 0.00014049 | 0.00013864 | 0.0011596 | 0.0011443 | 210.8084 | 99.9556 | 5.5005e-06 | 1.1448e-05 | 0.011687 | 41.2815 | 28.2356 | 0.031201 | 0.021341 | 2.3583e-05 | 1.613e-05 | 0.00036465 | 0.00024941 | 124.3079 | 46.416 | 2.9334e-06 | 5.3734e-06 | 4847.8432 | 2.3919e-07 | 1.5031e-06 | 2.3604e-07 | 3.0667e-06 | 7.5218e-08 | 8.144e-07 | 5.1448e-08 | 1.4112e-06 | 7.8178e-06 | 1.704e-06 | 9.5218e-06
6 | BRIG | 26103 | 26 | MI | 103 | Marquette | POINT | 1323.0627 | 0.0062384 | 13705.442 | 8698.7619 | 10.3589 | 6.5747 | 0.0078295 | 0.0049693 | 0.064623 | 0.041016 | 210.8084 | 99.9556 | 0.00030655 | 0.00041034 | 0.011687 | 10486.0265 | 2513.9864 | 7.9256 | 1.9001 | 0.0059903 | 0.0014362 | 0.092625 | 0.022207 | 124.3079 | 46.416 | 0.00074513 | 0.00047842 | 4847.8432 | 1.333e-05 | 8.3768e-05 | 8.4606e-06 | 0.00010992 | 1.9106e-05 | 0.00020687 | 4.5807e-06 | 0.00012565 | 0.00028022 | 0.00015171 | 0.00043193
6 | BRIG | 26105 | 26 | MI | 105 | Mason | POINT | 1101.7879 | 0.0038307 | 300.8373 | 306.0901 | 0.27304 | 0.27781 | 0.00024782 | 0.00025215 | 0.001046 | 0.0010642 | 210.8084 | 99.9556 | 4.9617e-06 | 1.0647e-05 | 0.0058718 | 2.0137 | 7.2486 | 0.0018277 | 0.006579 | 1.6588e-06 | 5.9712e-06 | 1.0732e-05 | 3.8631e-05 | 124.3079 | 46.416 | 8.6332e-08 | 8.3227e-07 | 1320.5178 | 7.9209e-07 | 4.9775e-06 | 8.0592e-07 | 1.047e-05 | 8.1269e-09 | 8.7992e-08 | 2.9254e-08 | 8.0246e-07 | 7.2707e-06 | 2.6392e-07 | 7.5346e-06
6 | BRIG | 26105 | 26 | MI | 105 | Mason | NONPOINT | 1101.7879 | 0.0038307 | 123.9579 | 137.6804 | 0.11251 | 0.12496 | 0.00010211 | 0.00011342 | 0.00043098 | 0.00047869 | 210.8084 | 99.9556 | 2.0444e-06 | 4.7891e-06 | 0.0058718 | 21.6996 | 15.0078 | 0.019695 | 0.013621 | 1.7875e-05 | 1.2363e-05 | 0.00011564 | 7.9982e-05 | 124.3079 | 46.416 | 9.3031e-07 | 1.7232e-06 | 1320.5178 | 3.2637e-07 | 2.0509e-06 | 3.625e-07 | 4.7096e-06 | 8.7575e-08 | 9.4819e-07 | 6.0569e-08 | 1.6614e-06 | 3.2704e-06 | 5.4643e-07 | 3.8168e-06
6 | BRIG | 26105 | 26 | MI | 105 | Mason | NONROAD_MAR | 1101.7879 | 0.0038307 | 80.0517 | 79.4652 | 0.072656 | 0.072124 | 6.5944e-05 | 6.5461e-05 | 0.00027833 | 0.00027629 | 210.8084 | 99.9556 | 1.3203e-06 | 2.7641e-06 | 0.0058718 | 23.9722 | 1.2778 | 0.021758 | 0.0011597 | 1.9748e-05 | 1.0526e-06 | 0.00012776 | 6.8097e-06 | 124.3079 | 46.416 | 1.0277e-06 | 1.4671e-07 | 1320.5178 | 2.1077e-07 | 1.3245e-06 | 2.0923e-07 | 2.7183e-06 | 9.6747e-08 | 1.0475e-06 | 5.1568e-09 | 1.4145e-07 | 1.8876e-06 | 4.6523e-08 | 1.9341e-06
6 | BRIG | 26105 | 26 | MI | 105 | Mason | PT_FIRES_PRESCRIBED | 1101.7879 | 0.0038307 | 1.729 | 1.729 | 0.0015693 | 0.0015693 | 1.4243e-06 | 1.4243e-06 | 6.0116e-06 | 6.0116e-06 | 210.8084 | 99.9556 | 2.8517e-08 | 6.0142e-08 | 0.0058718 | 1.0007 | 1.0007 | 0.00090828 | 0.00090828 | 8.2437e-07 | 8.2437e-07 | 5.3333e-06 | 5.3333e-06 | 124.3079 | 46.416 | 4.2904e-08 | 1.149e-07 | 1320.5178 | 4.5524e-09 | 2.8608e-08 | 4.5524e-09 | 5.9145e-08 | 4.0388e-09 | 4.3729e-08 | 4.0388e-09 | 1.1079e-07 | 4.107e-08 | 3.6437e-08 | 7.7507e-08
6 | BRIG | 26105 | 26 | MI | 105 | Mason | NONROAD_OTHER | 1101.7879 | 0.0038307 | 269.2923 | 177.6163 | 0.24441 | 0.16121 | 0.00022183 | 0.00014631 | 0.00093629 | 0.00061754 | 210.8084 | 99.9556 | 4.4414e-06 | 6.1782e-06 | 0.0058718 | 0.96629 | 0.49155 | 0.00087702 | 0.00044614 | 7.96e-07 | 4.0493e-07 | 5.1497e-06 | 2.6197e-06 | 124.3079 | 46.416 | 4.1427e-08 | 5.6439e-08 | 1320.5178 | 7.0903e-07 | 4.4556e-06 | 4.6765e-07 | 6.0757e-06 | 3.8998e-09 | 4.2223e-08 | 1.9838e-09 | 5.4417e-08 | 4.219e-06 | 1.7897e-08 | 4.2369e-06
6 | BRIG | 26105 | 26 | MI | 105 | Mason | ONROAD | 1101.7879 | 0.0038307 | 498.8747 | 96.5444 | 0.45279 | 0.087625 | 0.00041096 | 7.953e-05 | 0.0017345 | 0.00033567 | 210.8084 | 99.9556 | 8.2279e-06 | 3.3582e-06 | 0.0058718 | 2.3559 | 0.70071 | 0.0021382 | 0.00063597 | 1.9407e-06 | 5.7722e-07 | 1.2555e-05 | 3.7343e-06 | 124.3079 | 46.416 | 1.01e-07 | 8.0453e-08 | 1320.5178 | 1.3135e-06 | 8.2541e-06 | 2.542e-07 | 3.3025e-06 | 9.5079e-09 | 1.0294e-07 | 2.8279e-09 | 7.7571e-08 | 2.2933e-06 | 2.5513e-08 | 2.3188e-06
6 | BRIG | 26107 | 26 | MI | 107 | Mecosta | ONROAD | 1017.8388 | 0.0052844 | 819.738 | 158.5707 | 0.80537 | 0.15579 | 0.00079126 | 0.00015306 | 0.0042559 | 0.00082327 | 210.8084 | 99.9556 | 2.0188e-05 | 8.2363e-06 | 0.0085139 | 3.9331 | 1.2102 | 0.0038641 | 0.001189 | 3.7964e-06 | 1.1682e-06 | 3.2899e-05 | 1.0123e-05 | 124.3079 | 46.416 | 2.6466e-07 | 2.181e-07 | 1479.1482 | 2.8773e-06 | 1.8081e-05 | 5.5658e-07 | 7.2311e-06 | 2.2242e-08 | 2.4082e-07 | 6.8439e-09 | 1.8773e-07 | 5.6245e-06 | 6.916e-08 | 5.6936e-06
6 | BRIG | 26107 | 26 | MI | 107 | Mecosta | NONROAD_OTHER | 1017.8388 | 0.0052844 | 237.9014 | 134.1789 | 0.23373 | 0.13183 | 0.00022964 | 0.00012952 | 0.0012351 | 0.00069663 | 210.8084 | 99.9556 | 5.859e-06 | 6.9694e-06 | 0.0085139 | 0.75857 | 0.42203 | 0.00074528 | 0.00041464 | 7.3222e-07 | 4.0737e-07 | 6.3452e-06 | 3.5302e-06 | 124.3079 | 46.416 | 5.1045e-08 | 7.6055e-08 | 1479.1482 | 8.3503e-07 | 5.2474e-06 | 4.7097e-07 | 6.1188e-06 | 4.2898e-09 | 4.6446e-08 | 2.3866e-09 | 6.5467e-08 | 4.7593e-06 | 2.4118e-08 | 4.7834e-06
6 | BRIG | 26107 | 26 | MI | 107 | Mecosta | NONROAD_MAR | 1017.8388 | 0.0052844 | 0.18162 | 0.18231 | 0.00017844 | 0.00017911 | 1.7531e-07 | 1.7597e-07 | 9.4293e-07 | 9.465e-07 | 210.8084 | 99.9556 | 4.4729e-09 | 9.4692e-09 | 0.0085139 | 0.03666 | 0.036797 | 3.6017e-05 | 3.6152e-05 | 3.5386e-08 | 3.5519e-08 | 3.0665e-07 | 3.078e-07 | 124.3079 | 46.416 | 2.4668e-09 | 6.6313e-09 | 1479.1482 | 6.3748e-10 | 4.006e-09 | 6.3989e-10 | 8.3135e-09 | 2.0731e-10 | 2.2446e-09 | 2.0809e-10 | 5.7081e-09 | 6.4664e-09 | 2.1029e-09 | 8.5693e-09
6 | BRIG | 26107 | 26 | MI | 107 | Mecosta | POINT | 1017.8388 | 0.0052844 | 904.2383 | 807.7364 | 0.88839 | 0.79358 | 0.00087282 | 0.00077967 | 0.0046946 | 0.0041936 | 210.8084 | 99.9556 | 2.227e-05 | 4.1955e-05 | 0.0085139 | 0.99053 | 1.0469 | 0.00097317 | 0.0010286 | 9.5611e-07 | 1.0106e-06 | 8.2855e-06 | 8.7573e-06 | 124.3079 | 46.416 | 6.6653e-08 | 1.8867e-07 | 1479.1482 | 3.1739e-06 | 1.9945e-05 | 2.8351e-06 | 3.6834e-05 | 5.6015e-09 | 6.0649e-08 | 5.9205e-09 | 1.624e-07 | 2.865e-05 | 5.9829e-08 | 2.871e-05
6 | BRIG | 26107 | 26 | MI | 107 | Mecosta | PT_FIRES_PRESCRIBED | 1017.8388 | 0.0052844 | 1.0981 | 1.0981 | 0.0010789 | 0.0010789 | 1.0599e-06 | 1.0599e-06 | 5.7011e-06 | 5.7011e-06 | 210.8084 | 99.9556 | 2.7044e-08 | 5.7036e-08 | 0.0085139 | 0.62622 | 0.62622 | 0.00061524 | 0.00061524 | 6.0446e-07 | 6.0446e-07 | 5.2381e-06 | 5.2381e-06 | 124.3079 | 46.416 | 4.2138e-08 | 1.1285e-07 | 1479.1482 | 3.8543e-09 | 2.4221e-08 | 3.8543e-09 | 5.0075e-08 | 3.5413e-09 | 3.8342e-08 | 3.5413e-09 | 9.7141e-08 | 3.8949e-08 | 3.5787e-08 | 7.4736e-08
6 | BRIG | 26107 | 26 | MI | 107 | Mecosta | NONPOINT | 1017.8388 | 0.0052844 | 147.5941 | 163.6186 | 0.14501 | 0.16075 | 0.00014247 | 0.00015793 | 0.00076628 | 0.00084947 | 210.8084 | 99.9556 | 3.6349e-06 | 8.4985e-06 | 0.0085139 | 23.3601 | 17.8278 | 0.022951 | 0.017515 | 2.2548e-05 | 1.7208e-05 | 0.0001954 | 0.00014912 | 124.3079 | 46.416 | 1.5719e-06 | 3.2128e-06 | 1479.1482 | 5.1805e-07 | 3.2555e-06 | 5.743e-07 | 7.4613e-06 | 1.321e-07 | 1.4303e-06 | 1.0082e-07 | 2.7655e-06 | 5.8035e-06 | 1.0188e-06 | 6.8223e-06
6 | BRIG | 26109 | 26 | MI | 109 | Menominee | ONROAD | 1270.9354 | 0.0064614 | 1012.3354 | 221.1954 | 0.79653 | 0.17404 | 0.00062673 | 0.00013694 | 0.0051467 | 0.0011245 | 210.8084 | 99.9556 | 2.4414e-05 | 1.125e-05 | 0.012327 | 3.1394 | 1.343 | 0.0024702 | 0.0010567 | 1.9436e-06 | 8.3143e-07 | 3.0449e-05 | 1.3025e-05 | 124.3079 | 46.416 | 2.4495e-07 | 2.8062e-07 | 2721.9752 | 1.8908e-06 | 1.1882e-05 | 4.1314e-07 | 5.3675e-06 | 1.1186e-08 | 1.2112e-07 | 4.7853e-09 | 1.3126e-07 | 7.6828e-06 | 8.8989e-08 | 7.7718e-06
6 | BRIG | 26109 | 26 | MI | 109 | Menominee | PT_FIRES_PRESCRIBED | 1270.9354 | 0.0064614 | 1.0332 | 1.0332 | 0.00081291 | 0.00081291 | 6.3962e-07 | 6.3962e-07 | 5.2525e-06 | 5.2525e-06 | 210.8084 | 99.9556 | 2.4916e-08 | 5.2549e-08 | 0.012327 | 0.58008 | 0.58008 | 0.00045642 | 0.00045642 | 3.5912e-07 | 3.5912e-07 | 5.6261e-06 | 5.6261e-06 | 124.3079 | 46.416 | 4.5259e-08 | 1.2121e-07 | 2721.9752 | 1.9297e-09 | 1.2126e-08 | 1.9297e-09 | 2.507e-08 | 2.0669e-09 | 2.2379e-08 | 2.0669e-09 | 5.6697e-08 | 3.5885e-08 | 3.8437e-08 | 7.4322e-08
6 | BRIG | 26109 | 26 | MI | 109 | Menominee | NONPOINT | 1270.9354 | 0.0064614 | 109.0229 | 103.0393 | 0.085782 | 0.081074 | 6.7495e-05 | 6.379e-05 | 0.00055427 | 0.00052385 | 210.8084 | 99.9556 | 2.6293e-06 | 5.2408e-06 | 0.012327 | 35.5587 | 25.575 | 0.027978 | 0.020123 | 2.2014e-05 | 1.5833e-05 | 0.00034488 | 0.00024805 | 124.3079 | 46.416 | 2.7744e-06 | 5.344e-06 | 2721.9752 | 2.0363e-07 | 1.2796e-06 | 1.9245e-07 | 2.5003e-06 | 1.267e-07 | 1.3718e-06 | 9.1128e-08 | 2.4997e-06 | 3.5789e-06 | 1.6946e-06 | 5.2735e-06
6 | BRIG | 26109 | 26 | MI | 109 | Menominee | NONROAD_MAR | 1270.9354 | 0.0064614 | 90.4849 | 50.3677 | 0.071196 | 0.03963 | 5.6018e-05 | 3.1182e-05 | 0.00046002 | 0.00025607 | 210.8084 | 99.9556 | 2.1822e-06 | 2.5618e-06 | 0.012327 | 2.3894 | 0.2806 | 0.0018801 | 0.00022079 | 1.4793e-06 | 1.7372e-07 | 2.3175e-05 | 2.7215e-06 | 124.3079 | 46.416 | 1.8643e-07 | 5.8633e-08 | 2721.9752 | 1.69e-07 | 1.062e-06 | 9.4074e-08 | 1.2222e-06 | 8.514e-09 | 9.2182e-08 | 9.9983e-10 | 2.7426e-08 | 1.7494e-06 | 1.8593e-08 | 1.768e-06
6 | BRIG | 26109 | 26 | MI | 109 | Menominee | POINT | 1270.9354 | 0.0064614 | 118.837 | 103.7488 | 0.093504 | 0.081632 | 7.3571e-05 | 6.423e-05 | 0.00060416 | 0.00052746 | 210.8084 | 99.9556 | 2.8659e-06 | 5.2769e-06 | 0.012327 | 308.6738 | 237.8069 | 0.24287 | 0.18711 | 0.0001911 | 0.00014722 | 0.0029938 | 0.0023064 | 124.3079 | 46.416 | 2.4084e-05 | 4.9691e-05 | 2721.9752 | 2.2196e-07 | 1.3948e-06 | 1.9378e-07 | 2.5175e-06 | 1.0999e-06 | 1.1908e-05 | 8.4734e-07 | 2.3243e-05 | 3.6035e-06 | 1.5757e-05 | 1.9361e-05
6 | BRIG | 26109 | 26 | MI | 109 | Menominee | NONROAD_OTHER | 1270.9354 | 0.0064614 | 201.0276 | 129.6702 | 0.15817 | 0.10203 | 0.00012445 | 8.0277e-05 | 0.001022 | 0.00065924 | 210.8084 | 99.9556 | 4.8481e-06 | 6.5953e-06 | 0.012327 | 0.70325 | 0.3626 | 0.00055333 | 0.0002853 | 4.3537e-07 | 2.2448e-07 | 6.8207e-06 | 3.5168e-06 | 124.3079 | 46.416 | 5.4869e-08 | 7.5767e-08 | 2721.9752 | 3.7547e-07 | 2.3595e-06 | 2.4219e-07 | 3.1465e-06 | 2.5058e-09 | 2.713e-08 | 1.292e-09 | 3.544e-08 | 4.5039e-06 | 2.4027e-08 | 4.5279e-06
6 | BRIG | 26111 | 26 | MI | 111 | Midland | POINT | 949.4123 | 0.0060656 | 2274.9775 | 2097.8048 | 2.3962 | 2.2096 | 0.0025239 | 0.0023273 | 0.014534 | 0.013402 | 210.8084 | 99.9556 | 6.8946e-05 | 0.00013408 | 0.0083133 | 17.9751 | 40.0579 | 0.018933 | 0.042192 | 1.9942e-05 | 4.4441e-05 | 0.0001574 | 0.00035076 | 124.3079 | 46.416 | 1.2662e-06 | 7.5569e-06 | 1367.2299 | 1.063e-05 | 6.6803e-05 | 9.8026e-06 | 0.00012735 | 1.1512e-07 | 1.2464e-06 | 2.5655e-07 | 7.0372e-06 | 9.1564e-05 | 2.3964e-06 | 9.3961e-05
6 | BRIG | 26111 | 26 | MI | 111 | Midland | NONROAD_OTHER | 949.4123 | 0.0060656 | 323.886 | 154.3998 | 0.34114 | 0.16263 | 0.00035932 | 0.00017129 | 0.0020692 | 0.00098643 | 210.8084 | 99.9556 | 9.8157e-06 | 9.8686e-06 | 0.0083133 | 0.96785 | 0.53644 | 0.0010194 | 0.00056502 | 1.0737e-06 | 5.9513e-07 | 8.4748e-06 | 4.6972e-06 | 124.3079 | 46.416 | 6.8176e-08 | 1.012e-07 | 1367.2299 | 1.5134e-06 | 9.5106e-06 | 7.2148e-07 | 9.3734e-06 | 6.1985e-09 | 6.7112e-08 | 3.4356e-09 | 9.424e-08 | 6.7392e-06 | 3.2091e-08 | 6.7713e-06
6 | BRIG | 26111 | 26 | MI | 111 | Midland | NONPOINT | 949.4123 | 0.0060656 | 406.5042 | 463.5972 | 0.42816 | 0.4883 | 0.00045098 | 0.00051432 | 0.0025971 | 0.0029618 | 210.8084 | 99.9556 | 1.232e-05 | 2.9631e-05 | 0.0083133 | 37.9581 | 22.1284 | 0.039981 | 0.023307 | 4.2111e-05 | 2.4549e-05 | 0.00033237 | 0.00019376 | 124.3079 | 46.416 | 2.6738e-06 | 4.1745e-06 | 1367.2299 | 1.8995e-06 | 1.1937e-05 | 2.1663e-06 | 2.8144e-05 | 2.431e-07 | 2.6321e-06 | 1.4172e-07 | 3.8874e-06 | 2.0235e-05 | 1.3238e-06 | 2.1559e-05
6 | BRIG | 26111 | 26 | MI | 111 | Midland | NONROAD_MAR | 949.4123 | 0.0060656 | 6.7035 | 7.0588 | 0.0070607 | 0.0074349 | 7.4369e-06 | 7.8311e-06 | 4.2827e-05 | 4.5097e-05 | 210.8084 | 99.9556 | 2.0316e-07 | 4.5117e-07 | 0.0083133 | 0.14213 | 0.10212 | 0.00014971 | 0.00010757 | 1.5768e-07 | 1.133e-07 | 1.2446e-06 | 8.9423e-07 | 124.3079 | 46.416 | 1.0012e-08 | 1.9266e-08 | 1367.2299 | 3.1324e-08 | 1.9684e-07 | 3.2984e-08 | 4.2853e-07 | 9.1027e-10 | 9.8557e-09 | 6.5405e-10 | 1.7941e-08 | 3.081e-07 | 6.1093e-09 | 3.1421e-07
6 | BRIG | 26111 | 26 | MI | 111 | Midland | ONROAD | 949.4123 | 0.0060656 | 1389.5078 | 248.7864 | 1.4635 | 0.26204 | 0.0015415 | 0.000276 | 0.0088772 | 0.0015894 | 210.8084 | 99.9556 | 4.211e-05 | 1.5901e-05 | 0.0083133 | 7.2915 | 2.131 | 0.0076801 | 0.0022445 | 8.0893e-06 | 2.3641e-06 | 6.3847e-05 | 1.866e-05 | 124.3079 | 46.416 | 5.1362e-07 | 4.0201e-07 | 1367.2299 | 6.4929e-06 | 4.0802e-05 | 1.1625e-06 | 1.5103e-05 | 4.6698e-08 | 5.0561e-07 | 1.3648e-08 | 3.7437e-07 | 1.0859e-05 | 1.2748e-07 | 1.0986e-05
6 | BRIG | 26113 | 26 | MI | 113 | Missaukee | NONROAD_OTHER | 1034.6805 | 0.0050207 | 154.5359 | 138.9585 | 0.14936 | 0.1343 | 0.00014435 | 0.0001298 | 0.00074987 | 0.00067428 | 210.8084 | 99.9556 | 3.5571e-06 | 6.7458e-06 | 0.010251 | 0.70116 | 0.35539 | 0.00067766 | 0.00034348 | 6.5495e-07 | 3.3197e-07 | 6.9465e-06 | 3.5209e-06 | 124.3079 | 46.416 | 5.5882e-08 | 7.5856e-08 | 1486.22 | 5.0455e-07 | 3.1706e-06 | 4.5369e-07 | 5.8943e-06 | 4.674e-09 | 5.0606e-08 | 2.369e-09 | 6.4984e-08 | 4.6066e-06 | 2.4055e-08 | 4.6307e-06
6 | BRIG | 26113 | 26 | MI | 113 | Missaukee | NONPOINT | 1034.6805 | 0.0050207 | 163.6167 | 245.7303 | 0.15813 | 0.23749 | 0.00015283 | 0.00022953 | 0.00079393 | 0.0011924 | 210.8084 | 99.9556 | 3.7661e-06 | 1.1929e-05 | 0.010251 | 31.1833 | 24.6239 | 0.030138 | 0.023799 | 2.9128e-05 | 2.3001e-05 | 0.00030894 | 0.00024395 | 124.3079 | 46.416 | 2.4853e-06 | 5.2558e-06 | 1486.22 | 5.3419e-07 | 3.3569e-06 | 8.0229e-07 | 1.0423e-05 | 2.0787e-07 | 2.2506e-06 | 1.6414e-07 | 4.5026e-06 | 8.1462e-06 | 1.6667e-06 | 9.8129e-06
6 | BRIG | 26113 | 26 | MI | 113 | Missaukee | PT_FIRES_PRESCRIBED | 1034.6805 | 0.0050207 | 10.6172 | 10.6172 | 0.010261 | 0.010261 | 9.9174e-06 | 9.9174e-06 | 5.1519e-05 | 5.1519e-05 | 210.8084 | 99.9556 | 2.4439e-07 | 5.1542e-07 | 0.010251 | 6.0554 | 6.0554 | 0.0058524 | 0.0058524 | 5.6562e-06 | 5.6562e-06 | 5.9992e-05 | 5.9992e-05 | 124.3079 | 46.416 | 4.8261e-07 | 1.2925e-06 | 1486.22 | 3.4664e-08 | 2.1783e-07 | 3.4664e-08 | 4.5036e-07 | 4.0365e-08 | 4.3704e-07 | 4.0365e-08 | 1.1072e-06 | 3.5197e-07 | 4.0986e-07 | 7.6183e-07
6 | BRIG | 26113 | 26 | MI | 113 | Missaukee | ONROAD | 1034.6805 | 0.0050207 | 253.5817 | 45.0571 | 0.24508 | 0.043547 | 0.00023687 | 4.2087e-05 | 0.0012305 | 0.00021863 | 210.8084 | 99.9556 | 5.8369e-06 | 2.1873e-06 | 0.010251 | 1.1416 | 0.36406 | 0.0011033 | 0.00035186 | 1.0663e-06 | 3.4007e-07 | 1.131e-05 | 3.6069e-06 | 124.3079 | 46.416 | 9.0984e-08 | 7.7707e-08 | 1486.22 | 8.2792e-07 | 5.2027e-06 | 1.4711e-07 | 1.9112e-06 | 7.6099e-09 | 8.2394e-08 | 2.4269e-09 | 6.657e-08 | 1.4937e-06 | 2.4642e-08 | 1.5183e-06
6 | BRIG | 26113 | 26 | MI | 113 | Missaukee | NONROAD_MAR | 1034.6805 | 0.0050207 | 6.5301 | 6.892 | 0.0063112 | 0.006661 | 6.0996e-06 | 6.4377e-06 | 3.1686e-05 | 3.3443e-05 | 210.8084 | 99.9556 | 1.5031e-07 | 3.3458e-07 | 0.010251 | 0.060816 | 0.017898 | 5.8778e-05 | 1.7298e-05 | 5.6807e-08 | 1.6719e-08 | 6.0252e-07 | 1.7732e-07 | 124.3079 | 46.416 | 4.847e-09 | 3.8203e-09 | 1486.22 | 2.132e-08 | 1.3398e-07 | 2.2502e-08 | 2.9234e-07 | 4.054e-10 | 4.3893e-09 | 1.1931e-10 | 3.2728e-09 | 2.2848e-07 | 1.2115e-09 | 2.2969e-07
6 | BRIG | 26113 | 26 | MI | 113 | Missaukee | POINT | 1034.6805 | 0.0050207 | 229.023 | 286.2788 | 0.22135 | 0.27668 | 0.00021393 | 0.00026741 | 0.0011113 | 0.0013891 | 210.8084 | 99.9556 | 5.2716e-06 | 1.3897e-05 | 0.010251 | 226.075 | 282.5938 | 0.2185 | 0.27312 | 0.00021117 | 0.00026397 | 0.0022398 | 0.0027997 | 124.3079 | 46.416 | 1.8018e-05 | 6.0318e-05 | 1486.22 | 7.4774e-07 | 4.6988e-06 | 9.3467e-07 | 1.2143e-05 | 1.507e-06 | 1.6317e-05 | 1.8838e-06 | 5.1673e-05 | 9.4904e-06 | 1.9127e-05 | 2.8618e-05
6 | BRIG | 26115 | 26 | MI | 115 | Monroe | NONPOINT | 814.9359 | 0.0076453 | 438.8784 | 441.8455 | 0.53854 | 0.54218 | 0.00066084 | 0.00066531 | 0.0041174 | 0.0041452 | 210.8084 | 99.9556 | 1.9531e-05 | 4.147e-05 | 0.014061 | 52.3785 | 38.0294 | 0.064273 | 0.046666 | 7.8869e-05 | 5.7263e-05 | 0.00090374 | 0.00065616 | 124.3079 | 46.416 | 7.2702e-06 | 1.4137e-05 | 1461.0908 | 2.818e-06 | 1.7708e-05 | 2.8371e-06 | 3.6859e-05 | 6.1854e-07 | 6.697e-06 | 4.4909e-07 | 1.2319e-05 | 2.832e-05 | 4.4828e-06 | 3.2802e-05
6 | BRIG | 26115 | 26 | MI | 115 | Monroe | POINT | 814.9359 | 0.0076453 | 19822.9245 | 8781.8934 | 24.3245 | 10.7762 | 0.029848 | 0.013223 | 0.18597 | 0.082388 | 210.8084 | 99.9556 | 0.00088217 | 0.00082424 | 0.014061 | 55621.5757 | 7165.787 | 68.2527 | 8.7931 | 0.083752 | 0.01079 | 0.9597 | 0.12364 | 124.3079 | 46.416 | 0.0077203 | 0.0026637 | 1461.0908 | 0.00012728 | 0.00079984 | 5.6388e-05 | 0.00073259 | 0.00065684 | 0.0071117 | 8.4621e-05 | 0.0023212 | 0.00056287 | 0.00084469 | 0.0014076
6 | BRIG | 26115 | 26 | MI | 115 | Monroe | NONROAD_MAR | 814.9359 | 0.0076453 | 761.6659 | 483.3524 | 0.93463 | 0.59312 | 0.0011469 | 0.00072781 | 0.0071456 | 0.0045346 | 210.8084 | 99.9556 | 3.3896e-05 | 4.5366e-05 | 0.014061 | 10.663 | 1.9484 | 0.013084 | 0.0023908 | 1.6056e-05 | 2.9338e-06 | 0.00018398 | 3.3617e-05 | 124.3079 | 46.416 | 1.48e-06 | 7.2426e-07 | 1461.0908 | 4.8906e-06 | 3.0733e-05 | 3.1036e-06 | 4.0321e-05 | 1.2592e-07 | 1.3633e-06 | 2.3008e-08 | 6.3114e-07 | 3.098e-05 | 2.2967e-07 | 3.121e-05
6 | BRIG | 26115 | 26 | MI | 115 | Monroe | ONROAD | 814.9359 | 0.0076453 | 3477.4182 | 880.1176 | 4.2671 | 1.08 | 0.0052361 | 0.0013252 | 0.032624 | 0.0082569 | 210.8084 | 99.9556 | 0.00015475 | 8.2605e-05 | 0.014061 | 18.4048 | 6.624 | 0.022584 | 0.0081283 | 2.7713e-05 | 9.9742e-06 | 0.00031756 | 0.00011429 | 124.3079 | 46.416 | 2.5546e-06 | 2.4623e-06 | 1461.0908 | 2.2328e-05 | 0.00014031 | 5.6512e-06 | 7.342e-05 | 2.1734e-07 | 2.3532e-06 | 7.8223e-08 | 2.1457e-06 | 5.641e-05 | 7.8083e-07 | 5.7191e-05
6 | BRIG | 26115 | 26 | MI | 115 | Monroe | NONROAD_OTHER | 814.9359 | 0.0076453 | 1182.2763 | 489.3157 | 1.4508 | 0.60043 | 0.0017802 | 0.00073679 | 0.011092 | 0.0045905 | 210.8084 | 99.9556 | 5.2614e-05 | 4.5926e-05 | 0.014061 | 3.1348 | 1.8224 | 0.0038467 | 0.0022363 | 4.7202e-06 | 2.7441e-06 | 5.4088e-05 | 3.1444e-05 | 124.3079 | 46.416 | 4.3511e-07 | 6.7744e-07 | 1461.0908 | 7.5913e-06 | 4.7704e-05 | 3.1419e-06 | 4.0819e-05 | 3.7019e-08 | 4.0081e-07 | 2.1521e-08 | 5.9033e-07 | 3.1362e-05 | 2.1482e-07 | 3.1577e-05
6 | BRIG | 26115 | 26 | MI | 115 | Monroe | PT_FIRES_PRESCRIBED | 814.9359 | 0.0076453 | 0.096122 | 0.096122 | 0.00011795 | 0.00011795 | 1.4474e-07 | 1.4474e-07 | 9.0177e-07 | 9.0177e-07 | 210.8084 | 99.9556 | 4.2777e-09 | 9.0217e-09 | 0.014061 | 0.04333 | 0.04333 | 5.317e-05 | 5.317e-05 | 6.5244e-08 | 6.5244e-08 | 7.4762e-07 | 7.4762e-07 | 124.3079 | 46.416 | 6.0142e-09 | 1.6107e-08 | 1461.0908 | 6.1719e-10 | 3.8785e-09 | 6.1719e-10 | 8.0185e-09 | 5.1168e-10 | 5.5401e-09 | 5.1168e-10 | 1.4036e-08 | 6.1608e-09 | 5.1077e-09 | 1.1269e-08
6 | BRIG | 26117 | 26 | MI | 117 | Montcalm | NONPOINT | 990.8791 | 0.0068637 | 215.7088 | 235.9362 | 0.21769 | 0.23811 | 0.0002197 | 0.0002403 | 0.0014942 | 0.0016343 | 210.8084 | 99.9556 | 7.0879e-06 | 1.635e-05 | 0.012092 | 26.6142 | 19.6788 | 0.026859 | 0.01986 | 2.7106e-05 | 2.0043e-05 | 0.00032477 | 0.00024014 | 124.3079 | 46.416 | 2.6126e-06 | 5.1736e-06 | 1867.2577 | 8.0021e-07 | 5.0286e-06 | 8.7525e-07 | 1.1371e-05 | 1.7393e-07 | 1.8832e-06 | 1.286e-07 | 3.5277e-06 | 1.1165e-05 | 1.6406e-06 | 1.2806e-05
6 | BRIG | 26117 | 26 | MI | 117 | Montcalm | ONROAD | 990.8791 | 0.0068637 | 1424.3251 | 239.5636 | 1.4374 | 0.24177 | 0.0014507 | 0.00024399 | 0.0098662 | 0.0016594 | 210.8084 | 99.9556 | 4.6802e-05 | 1.6602e-05 | 0.012092 | 5.2828 | 1.632 | 0.0053314 | 0.001647 | 5.3805e-06 | 1.6622e-06 | 6.4465e-05 | 1.9915e-05 | 124.3079 | 46.416 | 5.1859e-07 | 4.2906e-07 | 1867.2577 | 5.2838e-06 | 3.3204e-05 | 8.887e-07 | 1.1546e-05 | 3.4524e-08 | 3.738e-07 | 1.0666e-08 | 2.9256e-07 | 1.1337e-05 | 1.3606e-07 | 1.1473e-05
6 | BRIG | 26117 | 26 | MI | 117 | Montcalm | NONROAD_MAR | 990.8791 | 0.0068637 | 5.1515 | 5.0705 | 0.0051989 | 0.0051171 | 5.2468e-06 | 5.1642e-06 | 3.5684e-05 | 3.5123e-05 | 210.8084 | 99.9556 | 1.6927e-07 | 3.5138e-07 | 0.012092 | 0.21214 | 0.11944 | 0.00021409 | 0.00012053 | 2.1606e-07 | 1.2164e-07 | 2.5887e-06 | 1.4574e-06 | 124.3079 | 46.416 | 2.0825e-08 | 3.14e-08 | 1867.2577 | 1.911e-08 | 1.2009e-07 | 1.881e-08 | 2.4438e-07 | 1.3864e-09 | 1.501e-08 | 7.8053e-10 | 2.141e-08 | 2.3996e-07 | 9.9572e-09 | 2.4991e-07
6 | BRIG | 26117 | 26 | MI | 117 | Montcalm | PT_FIRES_PRESCRIBED | 990.8791 | 0.0068637 | 3.2422 | 3.2422 | 0.0032721 | 0.0032721 | 3.3022e-06 | 3.3022e-06 | 2.2459e-05 | 2.2459e-05 | 210.8084 | 99.9556 | 1.0654e-07 | 2.2469e-07 | 0.012092 | 1.5831 | 1.5831 | 0.0015976 | 0.0015976 | 1.6123e-06 | 1.6123e-06 | 1.9318e-05 | 1.9318e-05 | 124.3079 | 46.416 | 1.554e-07 | 4.1619e-07 | 1867.2577 | 1.2028e-08 | 7.5582e-08 | 1.2028e-08 | 1.5626e-07 | 1.0346e-08 | 1.1201e-07 | 1.0346e-08 | 2.8379e-07 | 1.5344e-07 | 1.3198e-07 | 2.8541e-07
6 | BRIG | 26117 | 26 | MI | 117 | Montcalm | NONROAD_OTHER | 990.8791 | 0.0068637 | 436.0952 | 208.1336 | 0.44011 | 0.21005 | 0.00044416 | 0.00021198 | 0.0030208 | 0.0014417 | 210.8084 | 99.9556 | 1.433e-05 | 1.4424e-05 | 0.012092 | 1.2296 | 0.69284 | 0.0012409 | 0.00069922 | 1.2523e-06 | 7.0566e-07 | 1.5005e-05 | 8.4546e-06 | 124.3079 | 46.416 | 1.2071e-07 | 1.8215e-07 | 1867.2577 | 1.6178e-06 | 1.0166e-05 | 7.7211e-07 | 1.0031e-05 | 8.0357e-09 | 8.7003e-08 | 4.5278e-09 | 1.242e-07 | 9.8497e-06 | 5.7762e-08 | 9.9075e-06
6 | BRIG | 26117 | 26 | MI | 117 | Montcalm | POINT | 990.8791 | 0.0068637 | 595.793 | 528.3266 | 0.60128 | 0.53319 | 0.00060681 | 0.0005381 | 0.004127 | 0.0036597 | 210.8084 | 99.9556 | 1.9577e-05 | 3.6613e-05 | 0.012092 | 2.8755 | 2.7608 | 0.002902 | 0.0027862 | 2.9287e-06 | 2.8119e-06 | 3.509e-05 | 3.369e-05 | 124.3079 | 46.416 | 2.8228e-07 | 7.2582e-07 | 1867.2577 | 2.2102e-06 | 1.3889e-05 | 1.9599e-06 | 2.5463e-05 | 1.8792e-08 | 2.0347e-07 | 1.8042e-08 | 4.9491e-07 | 2.5003e-05 | 2.3017e-07 | 2.5233e-05
6 | BRIG | 26119 | 26 | MI | 119 | Montmorency | POINT | 1008.6247 | 0.0053158 | 1446.5009 | 1768.7464 | 1.4341 | 1.7536 | 0.0014219 | 0.0017386 | 0.0076235 | 0.0093219 | 210.8084 | 99.9556 | 3.6163e-05 | 9.326e-05 | 0.0071017 | 135.7629 | 169.5856 | 0.1346 | 0.16814 | 0.00013345 | 0.0001667 | 0.0009559 | 0.001194 | 124.3079 | 46.416 | 7.6898e-06 | 2.5725e-05 | 1456.8269 | 5.233e-06 | 3.2884e-05 | 6.3988e-06 | 8.3132e-05 | 6.5615e-07 | 7.1042e-06 | 8.1962e-07 | 2.2483e-05 | 6.3686e-05 | 8.1576e-06 | 7.1844e-05
6 | BRIG | 26119 | 26 | MI | 119 | Montmorency | NONPOINT | 1008.6247 | 0.0053158 | 2387.1267 | 4598.2509 | 2.3667 | 4.5589 | 0.0023465 | 0.0045199 | 0.012581 | 0.024234 | 210.8084 | 99.9556 | 5.968e-05 | 0.00024245 | 0.0071017 | 23.9326 | 37.7058 | 0.023728 | 0.037383 | 2.3525e-05 | 3.7064e-05 | 0.00016851 | 0.00026548 | 124.3079 | 46.416 | 1.3556e-06 | 5.7197e-06 | 1456.8269 | 8.6359e-06 | 5.4268e-05 | 1.6635e-05 | 0.00021612 | 1.1567e-07 | 1.2524e-06 | 1.8223e-07 | 4.9988e-06 | 0.00016557 | 1.8138e-06 | 0.00016738
6 | BRIG | 26119 | 26 | MI | 119 | Montmorency | ONROAD | 1008.6247 | 0.0053158 | 311.1023 | 62.5727 | 0.30844 | 0.062038 | 0.0003058 | 6.1507e-05 | 0.0016396 | 0.00032978 | 210.8084 | 99.9556 | 7.7777e-06 | 3.2993e-06 | 0.0071017 | 1.1422 | 0.42745 | 0.0011324 | 0.00042379 | 1.1228e-06 | 4.2017e-07 | 8.0422e-06 | 3.0096e-06 | 124.3079 | 46.416 | 6.4696e-08 | 6.484e-08 | 1456.8269 | 1.1255e-06 | 7.0725e-06 | 2.2637e-07 | 2.941e-06 | 5.5204e-09 | 5.977e-08 | 2.0659e-09 | 5.6668e-08 | 2.253e-06 | 2.0562e-08 | 2.2736e-06
6 | BRIG | 26119 | 26 | MI | 119 | Montmorency | NONROAD_MAR | 1008.6247 | 0.0053158 | 0.099727 | 0.10055 | 9.8874e-05 | 9.9693e-05 | 9.8029e-08 | 9.884e-08 | 5.2559e-07 | 5.2995e-07 | 210.8084 | 99.9556 | 2.4932e-09 | 5.3018e-09 | 0.0071017 | 0.02001 | 0.020174 | 1.9839e-05 | 2.0002e-05 | 1.9669e-08 | 1.9831e-08 | 1.4089e-07 | 1.4205e-07 | 124.3079 | 46.416 | 1.1334e-09 | 3.0603e-09 | 1456.8269 | 3.6078e-10 | 2.2672e-09 | 3.6377e-10 | 4.7261e-09 | 9.6709e-11 | 1.0471e-09 | 9.7504e-11 | 2.6746e-09 | 3.6206e-09 | 9.7045e-10 | 4.591e-09
6 | BRIG | 26119 | 26 | MI | 119 | Montmorency | PT_FIRES_PRESCRIBED | 1008.6247 | 0.0053158 | 10.1309 | 10.1309 | 0.010044 | 0.010044 | 9.9584e-06 | 9.9584e-06 | 5.3393e-05 | 5.3393e-05 | 210.8084 | 99.9556 | 2.5328e-07 | 5.3417e-07 | 0.0071017 | 5.6907 | 5.6907 | 0.005642 | 0.005642 | 5.5938e-06 | 5.5938e-06 | 4.0068e-05 | 4.0068e-05 | 124.3079 | 46.416 | 3.2233e-07 | 8.6323e-07 | 1456.8269 | 3.665e-08 | 2.3031e-07 | 3.665e-08 | 4.7616e-07 | 2.7503e-08 | 2.9778e-07 | 2.7503e-08 | 7.5444e-07 | 3.6478e-07 | 2.7374e-07 | 6.3852e-07
6 | BRIG | 26119 | 26 | MI | 119 | Montmorency | NONROAD_OTHER | 1008.6247 | 0.0053158 | 106.8153 | 152.2221 | 0.1059 | 0.15092 | 0.000105 | 0.00014963 | 0.00056295 | 0.00080226 | 210.8084 | 99.9556 | 2.6704e-06 | 8.0262e-06 | 0.0071017 | 0.73468 | 0.34426 | 0.0007284 | 0.00034132 | 7.2217e-07 | 3.384e-07 | 5.1729e-06 | 2.4239e-06 | 124.3079 | 46.416 | 4.1613e-08 | 5.2221e-08 | 1456.8269 | 3.8642e-07 | 2.4283e-06 | 5.5069e-07 | 7.1546e-06 | 3.5508e-09 | 3.8445e-08 | 1.6638e-09 | 4.564e-08 | 5.481e-06 | 1.656e-08 | 5.4975e-06
6 | BRIG | 26121 | 26 | MI | 121 | Muskegon | NONPOINT | 1065.9824 | 0.0065446 | 570.0314 | 585.7919 | 0.53475 | 0.54953 | 0.00050165 | 0.00051552 | 0.0034997 | 0.0035965 | 210.8084 | 99.9556 | 1.6601e-05 | 3.5981e-05 | 0.011439 | 44.8858 | 23.1471 | 0.042107 | 0.021714 | 3.9501e-05 | 2.037e-05 | 0.00048169 | 0.0002484 | 124.3079 | 46.416 | 3.875e-06 | 5.3516e-06 | 1365.284 | 2.5634e-06 | 1.6108e-05 | 2.6342e-06 | 3.4224e-05 | 3.5281e-07 | 3.8199e-06 | 1.8194e-07 | 4.9907e-06 | 2.4571e-05 | 1.6971e-06 | 2.6268e-05
6 | BRIG | 26121 | 26 | MI | 121 | Muskegon | NONROAD_OTHER | 1065.9824 | 0.0065446 | 897.561 | 394.896 | 0.842 | 0.37045 | 0.00078989 | 0.00034752 | 0.0055106 | 0.0024245 | 210.8084 | 99.9556 | 2.614e-05 | 2.4255e-05 | 0.011439 | 2.5489 | 1.3998 | 0.0023911 | 0.0013131 | 2.2431e-06 | 1.2318e-06 | 2.7353e-05 | 1.5021e-05 | 124.3079 | 46.416 | 2.2005e-07 | 3.2362e-07 | 1365.284 | 4.0362e-06 | 2.5364e-05 | 1.7758e-06 | 2.3071e-05 | 2.0035e-08 | 2.1692e-07 | 1.1002e-08 | 3.018e-07 | 1.6564e-05 | 1.0262e-07 | 1.6666e-05
6 | BRIG | 26121 | 26 | MI | 121 | Muskegon | NONROAD_MAR | 1065.9824 | 0.0065446 | 106.1369 | 113.8132 | 0.099567 | 0.10677 | 9.3404e-05 | 0.00010016 | 0.00065163 | 0.00069876 | 210.8084 | 99.9556 | 3.0911e-06 | 6.9907e-06 | 0.011439 | 38.4507 | 4.0177 | 0.036071 | 0.003769 | 3.3838e-05 | 3.5357e-06 | 0.00041263 | 4.3116e-05 | 124.3079 | 46.416 | 3.3194e-06 | 9.2889e-07 | 1365.284 | 4.7728e-07 | 2.9993e-06 | 5.118e-07 | 6.6493e-06 | 3.0223e-07 | 3.2723e-06 | 3.158e-08 | 8.6626e-07 | 4.7738e-06 | 2.9456e-07 | 5.0684e-06
6 | BRIG | 26121 | 26 | MI | 121 | Muskegon | ONROAD | 1065.9824 | 0.0065446 | 3277.2989 | 522.7789 | 3.0744 | 0.49042 | 0.0028841 | 0.00046006 | 0.020121 | 0.0032096 | 210.8084 | 99.9556 | 9.5447e-05 | 3.211e-05 | 0.011439 | 15.2642 | 4.511 | 0.014319 | 0.0042318 | 1.3433e-05 | 3.9699e-06 | 0.00016381 | 4.841e-05 | 124.3079 | 46.416 | 1.3177e-06 | 1.043e-06 | 1365.284 | 1.4738e-05 | 9.2612e-05 | 2.3509e-06 | 3.0542e-05 | 1.1998e-07 | 1.299e-06 | 3.5458e-08 | 9.7263e-07 | 2.1928e-05 | 3.3073e-07 | 2.2258e-05
6 | BRIG | 26121 | 26 | MI | 121 | Muskegon | POINT | 1065.9824 | 0.0065446 | 2272.8807 | 170.5092 | 2.1322 | 0.15995 | 0.0020002 | 0.00015005 | 0.013954 | 0.0010468 | 210.8084 | 99.9556 | 6.6194e-05 | 1.0473e-05 | 0.011439 | 7230.0995 | 24.3938 | 6.7826 | 0.022884 | 0.0063627 | 2.1467e-05 | 0.077589 | 0.00026178 | 124.3079 | 46.416 | 0.00062417 | 5.6399e-06 | 1365.284 | 1.0221e-05 | 6.4228e-05 | 7.6676e-07 | 9.9617e-06 | 5.683e-05 | 0.00061531 | 1.9174e-07 | 5.2596e-06 | 7.1519e-06 | 1.7885e-06 | 8.9404e-06
6 | BRIG | 26123 | 26 | MI | 123 | Newaygo | NONROAD_MAR | 1049.6651 | 0.0079069 | 34.9465 | 36.882 | 0.033293 | 0.035137 | 3.1718e-05 | 3.3474e-05 | 0.00026324 | 0.00027782 | 210.8084 | 99.9556 | 1.2487e-06 | 2.7795e-06 | 0.013401 | 0.32747 | 0.097665 | 0.00031198 | 9.3044e-05 | 2.9721e-07 | 8.8642e-08 | 4.1809e-06 | 1.2469e-06 | 124.3079 | 46.416 | 3.3633e-08 | 2.6864e-08 | 2231.0379 | 1.1799e-07 | 7.4147e-07 | 1.2453e-07 | 1.6178e-06 | 1.874e-09 | 2.029e-08 | 5.589e-10 | 1.5331e-08 | 1.8981e-06 | 8.5189e-09 | 1.9066e-06
6 | BRIG | 26123 | 26 | MI | 123 | Newaygo | POINT | 1049.6651 | 0.0079069 | 43.3361 | 49.448 | 0.041286 | 0.047108 | 3.9332e-05 | 4.4879e-05 | 0.00032644 | 0.00037248 | 210.8084 | 99.9556 | 1.5485e-06 | 3.7265e-06 | 0.013401 | 0.98419 | 1.0422 | 0.00093763 | 0.00099292 | 8.9326e-07 | 9.4594e-07 | 1.2566e-05 | 1.3307e-05 | 124.3079 | 46.416 | 1.0108e-07 | 2.8668e-07 | 2231.0379 | 1.4632e-07 | 9.1947e-07 | 1.6695e-07 | 2.1691e-06 | 5.6321e-09 | 6.098e-08 | 5.9643e-09 | 1.636e-07 | 2.5448e-06 | 9.0909e-08 | 2.6357e-06
6 | BRIG | 26123 | 26 | MI | 123 | Newaygo | ONROAD | 1049.6651 | 0.0079069 | 866.434 | 137.2173 | 0.82544 | 0.13072 | 0.00078638 | 0.00012454 | 0.0065267 | 0.0010336 | 210.8084 | 99.9556 | 3.096e-05 | 1.0341e-05 | 0.013401 | 3.3143 | 1.0309 | 0.0031574 | 0.00098208 | 3.008e-06 | 9.3561e-07 | 4.2314e-05 | 1.3161e-05 | 124.3079 | 46.416 | 3.404e-07 | 2.8355e-07 | 2231.0379 | 2.9254e-06 | 1.8383e-05 | 4.6329e-07 | 6.0191e-06 | 1.8966e-08 | 2.0535e-07 | 5.8992e-09 | 1.6182e-07 | 7.0617e-06 | 8.9917e-08 | 7.1516e-06
6 | BRIG | 26123 | 26 | MI | 123 | Newaygo | NONROAD_OTHER | 1049.6651 | 0.0079069 | 271.5127 | 150.8512 | 0.25867 | 0.14371 | 0.00024643 | 0.00013691 | 0.0020452 | 0.0011363 | 210.8084 | 99.9556 | 9.7019e-06 | 1.1368e-05 | 0.013401 | 0.8555 | 0.47339 | 0.00081502 | 0.00045099 | 7.7645e-07 | 4.2965e-07 | 1.0922e-05 | 6.0439e-06 | 124.3079 | 46.416 | 8.7865e-08 | 1.3021e-07 | 2231.0379 | 9.1672e-07 | 5.7608e-06 | 5.0933e-07 | 6.6172e-06 | 4.8956e-09 | 5.3006e-08 | 2.709e-09 | 7.431e-08 | 7.7633e-06 | 4.1292e-08 | 7.8046e-06
6 | BRIG | 26123 | 26 | MI | 123 | Newaygo | NONPOINT | 1049.6651 | 0.0079069 | 181.2683 | 204.4843 | 0.17269 | 0.19481 | 0.00016452 | 0.00018559 | 0.0013655 | 0.0015403 | 210.8084 | 99.9556 | 6.4772e-06 | 1.541e-05 | 0.013401 | 36.4135 | 29.9634 | 0.034691 | 0.028546 | 3.3049e-05 | 2.7195e-05 | 0.0004649 | 0.00038255 | 124.3079 | 46.416 | 3.7399e-06 | 8.2418e-06 | 2231.0379 | 6.1203e-07 | 3.846e-06 | 6.9041e-07 | 8.9698e-06 | 2.0838e-07 | 2.2562e-06 | 1.7147e-07 | 4.7035e-06 | 1.0523e-05 | 2.6136e-06 | 1.3137e-05
6 | BRIG | 26123 | 26 | MI | 123 | Newaygo | PT_FIRES_PRESCRIBED | 1049.6651 | 0.0079069 | 1.139 | 1.139 | 0.0010851 | 0.0010851 | 1.0338e-06 | 1.0338e-06 | 8.58e-06 | 8.58e-06 | 210.8084 | 99.9556 | 4.07e-08 | 8.5838e-08 | 0.013401 | 0.59498 | 0.59498 | 0.00056683 | 0.00056683 | 5.4001e-07 | 5.4001e-07 | 7.5963e-06 | 7.5963e-06 | 124.3079 | 46.416 | 6.1109e-08 | 1.6366e-07 | 2231.0379 | 3.8457e-09 | 2.4167e-08 | 3.8457e-09 | 4.9964e-08 | 3.4048e-09 | 3.6865e-08 | 3.4048e-09 | 9.3397e-08 | 5.8618e-08 | 5.1898e-08 | 1.1052e-07
6 | BRIG | 26125 | 26 | MI | 125 | Oakland | NONROAD_MAR | 830.1687 | 0.011273 | 180.4893 | 103.7948 | 0.21741 | 0.12503 | 0.00026189 | 0.00015061 | 0.002451 | 0.0014095 | 210.8084 | 99.9556 | 1.1627e-05 | 1.4101e-05 | 0.021066 | 4.2422 | 2.8152 | 0.00511 | 0.0033912 | 6.1554e-06 | 4.0849e-06 | 0.00010765 | 7.1439e-05 | 124.3079 | 46.416 | 8.6598e-07 | 1.5391e-06 | 2351.6699 | 1.0422e-06 | 6.5495e-06 | 5.9936e-07 | 7.7869e-06 | 4.5775e-08 | 4.9561e-07 | 3.0378e-08 | 8.3328e-07 | 9.6296e-06 | 4.8806e-07 | 1.0118e-05
6 | BRIG | 26125 | 26 | MI | 125 | Oakland | POINT | 830.1687 | 0.011273 | 1050.8536 | 1079.4372 | 1.2658 | 1.3003 | 0.0015248 | 0.0015663 | 0.01427 | 0.014658 | 210.8084 | 99.9556 | 6.7693e-05 | 0.00014665 | 0.021066 | 43.7401 | 41.2802 | 0.052688 | 0.049725 | 6.3467e-05 | 5.9898e-05 | 0.0011099 | 0.0010475 | 124.3079 | 46.416 | 8.9289e-06 | 2.2568e-05 | 2351.6699 | 6.0682e-06 | 3.8133e-05 | 6.2332e-06 | 8.0982e-05 | 4.7198e-07 | 5.1102e-06 | 4.4543e-07 | 1.2219e-05 | 0.00010015 | 7.1565e-06 | 0.0001073
6 | BRIG | 26125 | 26 | MI | 125 | Oakland | NONPOINT | 830.1687 | 0.011273 | 4216.343 | 4223.6279 | 5.0789 | 5.0877 | 0.0061179 | 0.0061285 | 0.057257 | 0.057356 | 210.8084 | 99.9556 | 0.00027161 | 0.00057381 | 0.021066 | 344.5947 | 132.8876 | 0.41509 | 0.16007 | 0.00050001 | 0.00019282 | 0.0087443 | 0.0033721 | 124.3079 | 46.416 | 7.0344e-05 | 7.265e-05 | 2351.6699 | 2.4347e-05 | 0.000153 | 2.4389e-05 | 0.00031687 | 3.7183e-06 | 4.0259e-05 | 1.4339e-06 | 3.9333e-05 | 0.00039185 | 2.3038e-05 | 0.00041489
6 | BRIG | 26125 | 26 | MI | 125 | Oakland | ONROAD | 830.1687 | 0.011273 | 23700.5609 | 6059.4051 | 28.5491 | 7.299 | 0.03439 | 0.0087922 | 0.32185 | 0.082285 | 210.8084 | 99.9556 | 0.0015267 | 0.00082322 | 0.021066 | 123.4123 | 44.1228 | 0.14866 | 0.053149 | 0.00017907 | 6.4022e-05 | 0.0031317 | 0.0011196 | 124.3079 | 46.416 | 2.5193e-05 | 2.4122e-05 | 2351.6699 | 0.00013686 | 0.00086003 | 3.499e-05 | 0.00045459 | 1.3317e-06 | 1.4418e-05 | 4.7611e-07 | 1.306e-05 | 0.00056217 | 7.6493e-06 | 0.00056982
6 | BRIG | 26125 | 26 | MI | 125 | Oakland | PT_FIRES_PRESCRIBED | 830.1687 | 0.011273 | 11.0692 | 11.0692 | 0.013334 | 0.013334 | 1.6061e-05 | 1.6061e-05 | 0.00015032 | 0.00015032 | 210.8084 | 99.9556 | 7.1305e-07 | 1.5038e-06 | 0.021066 | 5.5059 | 5.5059 | 0.0066322 | 0.0066322 | 7.989e-06 | 7.989e-06 | 0.00013972 | 0.00013972 | 124.3079 | 46.416 | 1.1239e-06 | 3.0101e-06 | 2351.6699 | 6.3919e-08 | 4.0167e-07 | 6.3919e-08 | 8.3043e-07 | 5.9411e-08 | 6.4325e-07 | 5.9411e-08 | 1.6297e-06 | 1.0269e-06 | 9.5452e-07 | 1.9815e-06
6 | BRIG | 26125 | 26 | MI | 125 | Oakland | NONROAD_OTHER | 830.1687 | 0.011273 | 5333.6084 | 2399.5274 | 6.4247 | 2.8904 | 0.0077391 | 0.0034817 | 0.072429 | 0.032585 | 210.8084 | 99.9556 | 0.00034358 | 0.00032599 | 0.021066 | 16.1261 | 9.1665 | 0.019425 | 0.011042 | 2.3399e-05 | 1.3301e-05 | 0.00040921 | 0.00023261 | 124.3079 | 46.416 | 3.2919e-06 | 5.0113e-06 | 2351.6699 | 3.0799e-05 | 0.00019354 | 1.3856e-05 | 0.00018002 | 1.7401e-07 | 1.884e-06 | 9.8911e-08 | 2.7132e-06 | 0.00022262 | 1.5892e-06 | 0.00022421
6 | BRIG | 26127 | 26 | MI | 127 | Oceana | NONROAD_MAR | 1088.2554 | 0.0053793 | 30.1121 | 28.6336 | 0.02767 | 0.026311 | 2.5426e-05 | 2.4178e-05 | 0.00014885 | 0.00014154 | 210.8084 | 99.9556 | 7.0608e-07 | 1.416e-06 | 0.0080887 | 14.8467 | 0.75089 | 0.013643 | 0.00068999 | 1.2536e-05 | 6.3403e-07 | 0.00011035 | 5.5812e-06 | 124.3079 | 46.416 | 8.8773e-07 | 1.2024e-07 | 1416.0714 | 1.0511e-07 | 6.6053e-07 | 9.9952e-08 | 1.2986e-06 | 7.7928e-08 | 8.4374e-07 | 3.9413e-09 | 1.0811e-07 | 9.6698e-07 | 3.813e-08 | 1.0051e-06
6 | BRIG | 26127 | 26 | MI | 127 | Oceana | ONROAD | 1088.2554 | 0.0053793 | 620.1166 | 105.4909 | 0.56983 | 0.096936 | 0.00052361 | 8.9074e-05 | 0.0030653 | 0.00052145 | 210.8084 | 99.9556 | 1.4541e-05 | 5.2168e-06 | 0.0080887 | 2.2839 | 0.70579 | 0.0020987 | 0.00064855 | 1.9285e-06 | 5.9595e-07 | 1.6976e-05 | 5.246e-06 | 124.3079 | 46.416 | 1.3656e-07 | 1.1302e-07 | 1416.0714 | 2.1646e-06 | 1.3603e-05 | 3.6824e-07 | 4.7841e-06 | 1.1988e-08 | 1.2979e-07 | 3.7046e-09 | 1.0162e-07 | 3.5625e-06 | 3.584e-08 | 3.5984e-06
6 | BRIG | 26127 | 26 | MI | 127 | Oceana | NONROAD_OTHER | 1088.2554 | 0.0053793 | 267.2815 | 174.4389 | 0.24561 | 0.16029 | 0.00022569 | 0.00014729 | 0.0013212 | 0.00086227 | 210.8084 | 99.9556 | 6.2673e-06 | 8.6265e-06 | 0.0080887 | 0.95159 | 0.48916 | 0.00087442 | 0.00044949 | 8.035e-07 | 4.1304e-07 | 7.0729e-06 | 3.6358e-06 | 124.3079 | 46.416 | 5.6899e-08 | 7.8331e-08 | 1416.0714 | 9.33e-07 | 5.863e-06 | 6.0892e-07 | 7.911e-06 | 4.9948e-09 | 5.4079e-08 | 2.5675e-09 | 7.0429e-08 | 5.8909e-06 | 2.484e-08 | 5.9158e-06
6 | BRIG | 26127 | 26 | MI | 127 | Oceana | POINT | 1088.2554 | 0.0053793 | 40.343 | 31.4172 | 0.037071 | 0.028869 | 3.4065e-05 | 2.6528e-05 | 0.00019942 | 0.0001553 | 210.8084 | 99.9556 | 9.4597e-07 | 1.5537e-06 | 0.0080887 | 0.00756 | 0.020389 | 6.9469e-06 | 1.8736e-05 | 6.3835e-09 | 1.7216e-08 | 5.6192e-08 | 1.5155e-07 | 124.3079 | 46.416 | 4.5204e-10 | 3.265e-09 | 1416.0714 | 1.4083e-07 | 8.8496e-07 | 1.0967e-07 | 1.4248e-06 | 3.9681e-11 | 4.2964e-10 | 1.0702e-10 | 2.9356e-09 | 1.061e-06 | 1.0354e-09 | 1.062e-06
6 | BRIG | 26127 | 26 | MI | 127 | Oceana | PT_FIRES_PRESCRIBED | 1088.2554 | 0.0053793 | 4.1061 | 4.1061 | 0.0037731 | 0.0037731 | 3.4671e-06 | 3.4671e-06 | 2.0297e-05 | 2.0297e-05 | 210.8084 | 99.9556 | 9.628e-08 | 2.0306e-07 | 0.0080887 | 2.1791 | 2.1791 | 0.0020024 | 0.0020024 | 1.84e-06 | 1.84e-06 | 1.6197e-05 | 1.6197e-05 | 124.3079 | 46.416 | 1.3029e-07 | 3.4894e-07 | 1416.0714 | 1.4333e-08 | 9.007e-08 | 1.4333e-08 | 1.8621e-07 | 1.1438e-08 | 1.2384e-07 | 1.1438e-08 | 3.1374e-07 | 1.3867e-07 | 1.1065e-07 | 2.4932e-07
6 | BRIG | 26127 | 26 | MI | 127 | Oceana | NONPOINT | 1088.2554 | 0.0053793 | 113.3289 | 138.9828 | 0.10414 | 0.12771 | 9.5693e-05 | 0.00011735 | 0.0005602 | 0.000687 | 210.8084 | 99.9556 | 2.6574e-06 | 6.8731e-06 | 0.0080887 | 26.5444 | 22.4314 | 0.024392 | 0.020612 | 2.2414e-05 | 1.8941e-05 | 0.0001973 | 0.00016673 | 124.3079 | 46.416 | 1.5872e-06 | 3.592e-06 | 1416.0714 | 3.956e-07 | 2.486e-06 | 4.8515e-07 | 6.303e-06 | 1.3933e-07 | 1.5085e-06 | 1.1774e-07 | 3.2297e-06 | 4.6936e-06 | 1.1391e-06 | 5.8326e-06
6 | BRIG | 26129 | 26 | MI | 129 | Ogemaw | NONROAD_MAR | 967.1829 | 0.0052365 | 14.1462 | 14.9266 | 0.014626 | 0.015433 | 1.5122e-05 | 1.5957e-05 | 7.6591e-05 | 8.0816e-05 | 210.8084 | 99.9556 | 3.6332e-07 | 8.0852e-07 | 0.010129 | 0.13626 | 0.042937 | 0.00014089 | 4.4394e-05 | 1.4567e-07 | 4.59e-08 | 1.427e-06 | 4.4965e-07 | 124.3079 | 46.416 | 1.1479e-08 | 9.6873e-09 | 1488.3099 | 5.1461e-08 | 3.2339e-07 | 5.43e-08 | 7.0547e-07 | 9.5879e-10 | 1.0381e-08 | 3.0212e-10 | 8.2873e-09 | 5.5213e-07 | 3.0719e-09 | 5.552e-07
6 | BRIG | 26129 | 26 | MI | 129 | Ogemaw | NONPOINT | 967.1829 | 0.0052365 | 273.2894 | 442.0297 | 0.28256 | 0.45703 | 0.00029215 | 0.00047254 | 0.0014796 | 0.0023932 | 210.8084 | 99.9556 | 7.0189e-06 | 2.3943e-05 | 0.010129 | 23.2059 | 17.352 | 0.023993 | 0.017941 | 2.4807e-05 | 1.855e-05 | 0.00024302 | 0.00018172 | 124.3079 | 46.416 | 1.955e-06 | 3.9149e-06 | 1488.3099 | 9.9418e-07 | 6.2475e-06 | 1.608e-06 | 2.0891e-05 | 1.6328e-07 | 1.7679e-06 | 1.2209e-07 | 3.3491e-06 | 1.635e-05 | 1.2415e-06 | 1.7592e-05
6 | BRIG | 26129 | 26 | MI | 129 | Ogemaw | POINT | 967.1829 | 0.0052365 | 99.0284 | 97.3581 | 0.10239 | 0.10066 | 0.00010586 | 0.00010408 | 0.00053616 | 0.00052712 | 210.8084 | 99.9556 | 2.5434e-06 | 5.2735e-06 | 0.010129 | 3.295 | 3.3137 | 0.0034068 | 0.0034261 | 3.5224e-06 | 3.5424e-06 | 3.4506e-05 | 3.4702e-05 | 124.3079 | 46.416 | 2.7758e-07 | 7.4763e-07 | 1488.3099 | 3.6025e-07 | 2.2638e-06 | 3.5417e-07 | 4.6014e-06 | 2.3184e-08 | 2.5102e-07 | 2.3316e-08 | 6.3958e-07 | 3.6012e-06 | 2.3708e-07 | 3.8383e-06
6 | BRIG | 26129 | 26 | MI | 129 | Ogemaw | ONROAD | 967.1829 | 0.0052365 | 552.1939 | 107.5253 | 0.57093 | 0.11117 | 0.0005903 | 0.00011495 | 0.0029897 | 0.00058216 | 210.8084 | 99.9556 | 1.4182e-05 | 5.8242e-06 | 0.010129 | 2.6141 | 0.78848 | 0.0027028 | 0.00081524 | 2.7945e-06 | 8.429e-07 | 2.7375e-05 | 8.2572e-06 | 124.3079 | 46.416 | 2.2022e-07 | 1.779e-07 | 1488.3099 | 2.0088e-06 | 1.2623e-05 | 3.9116e-07 | 5.0819e-06 | 1.8394e-08 | 1.9915e-07 | 5.548e-09 | 1.5219e-07 | 3.9773e-06 | 5.6413e-08 | 4.0337e-06
6 | BRIG | 26129 | 26 | MI | 129 | Ogemaw | NONROAD_OTHER | 967.1829 | 0.0052365 | 162.8316 | 135.512 | 0.16836 | 0.14011 | 0.00017407 | 0.00014486 | 0.0008816 | 0.00073369 | 210.8084 | 99.9556 | 4.182e-06 | 7.3402e-06 | 0.010129 | 0.72025 | 0.35872 | 0.00074469 | 0.00037089 | 7.6995e-07 | 3.8348e-07 | 7.5426e-06 | 3.7566e-06 | 124.3079 | 46.416 | 6.0677e-08 | 8.0934e-08 | 1488.3099 | 5.9235e-07 | 3.7224e-06 | 4.9297e-07 | 6.4046e-06 | 5.0679e-09 | 5.4871e-08 | 2.5241e-09 | 6.9238e-08 | 5.0125e-06 | 2.5665e-08 | 5.0382e-06
6 | BRIG | 26129 | 26 | MI | 129 | Ogemaw | PT_FIRES_PRESCRIBED | 967.1829 | 0.0052365 | 1.0689 | 1.0689 | 0.0011052 | 0.0011052 | 1.1427e-06 | 1.1427e-06 | 5.7874e-06 | 5.7874e-06 | 210.8084 | 99.9556 | 2.7454e-08 | 5.79e-08 | 0.010129 | 0.60693 | 0.60693 | 0.00062752 | 0.00062752 | 6.4881e-07 | 6.4881e-07 | 6.3559e-06 | 6.3559e-06 | 124.3079 | 46.416 | 5.113e-08 | 1.3693e-07 | 1488.3099 | 3.8886e-09 | 2.4436e-08 | 3.8886e-09 | 5.0521e-08 | 4.2705e-09 | 4.6238e-08 | 4.2705e-09 | 1.1714e-07 | 3.9539e-08 | 4.3423e-08 | 8.2962e-08
6 | BRIG | 26131 | 26 | MI | 131 | Ontonagon | NONROAD_MAR | 1447.4544 | 0.0052511 | 233.705 | 223.5258 | 0.16146 | 0.15443 | 0.00011155 | 0.00010669 | 0.00084784 | 0.00081091 | 210.8084 | 99.9556 | 4.0219e-06 | 8.1127e-06 | 0.0071703 | 107.5604 | 5.0705 | 0.07431 | 0.0035031 | 5.1338e-05 | 2.4202e-06 | 0.00053283 | 2.5118e-05 | 124.3079 | 46.416 | 4.2864e-06 | 5.4115e-07 | 3442.2513 | 2.463e-07 | 1.5478e-06 | 2.3558e-07 | 3.0606e-06 | 1.5479e-07 | 1.6759e-06 | 7.297e-09 | 2.0016e-07 | 5.5401e-06 | 1.7161e-07 | 5.7117e-06
6 | BRIG | 26131 | 26 | MI | 131 | Ontonagon | PT_FIRES_PRESCRIBED | 1447.4544 | 0.0052511 | 1.2499 | 1.2499 | 0.00086351 | 0.00086351 | 5.9657e-07 | 5.9657e-07 | 4.5344e-06 | 4.5344e-06 | 210.8084 | 99.9556 | 2.151e-08 | 4.5364e-08 | 0.0071703 | 0.70935 | 0.70935 | 0.00049007 | 0.00049007 | 3.3857e-07 | 3.3857e-07 | 3.514e-06 | 3.514e-06 | 124.3079 | 46.416 | 2.8268e-08 | 7.5706e-08 | 3442.2513 | 1.3173e-09 | 8.2779e-09 | 1.3173e-09 | 1.7114e-08 | 1.0208e-09 | 1.1053e-08 | 1.0208e-09 | 2.8002e-08 | 3.0979e-08 | 2.4007e-08 | 5.4986e-08
6 | BRIG | 26131 | 26 | MI | 131 | Ontonagon | NONROAD_OTHER | 1447.4544 | 0.0052511 | 125.4242 | 198.7215 | 0.086652 | 0.13729 | 5.9865e-05 | 9.485e-05 | 0.00045502 | 0.00072093 | 210.8084 | 99.9556 | 2.1584e-06 | 7.2125e-06 | 0.0071703 | 0.94074 | 0.42752 | 0.00064993 | 0.00029536 | 4.4901e-07 | 2.0405e-07 | 4.6602e-06 | 2.1178e-06 | 124.3079 | 46.416 | 3.7489e-08 | 4.5627e-08 | 3442.2513 | 1.3219e-07 | 8.3067e-07 | 2.0944e-07 | 2.721e-06 | 1.3538e-09 | 1.4658e-08 | 6.1525e-10 | 1.6877e-08 | 4.9253e-06 | 1.4469e-08 | 4.9398e-06
6 | BRIG | 26131 | 26 | MI | 131 | Ontonagon | POINT | 1447.4544 | 0.0052511 | 27.5205 | 28.8298 | 0.019013 | 0.019918 | 1.3135e-05 | 1.376e-05 | 9.984e-05 | 0.00010459 | 210.8084 | 99.9556 | 4.736e-07 | 1.0464e-06 | 0.0071703 | 44.4156 | 46.282 | 0.030685 | 0.031975 | 2.1199e-05 | 2.209e-05 | 0.00022002 | 0.00022927 | 124.3079 | 46.416 | 1.77e-06 | 4.9395e-06 | 3442.2513 | 2.9004e-08 | 1.8226e-07 | 3.0384e-08 | 3.9475e-07 | 6.3919e-08 | 6.9206e-07 | 6.6605e-08 | 1.827e-06 | 7.1455e-07 | 1.5664e-06 | 2.2809e-06
6 | BRIG | 26131 | 26 | MI | 131 | Ontonagon | NONPOINT | 1447.4544 | 0.0052511 | 37.155 | 33.3953 | 0.025669 | 0.023072 | 1.7734e-05 | 1.594e-05 | 0.00013479 | 0.00012115 | 210.8084 | 99.9556 | 6.3941e-07 | 1.2121e-06 | 0.0071703 | 18.0126 | 13.2473 | 0.012444 | 0.0091521 | 8.5974e-06 | 6.3229e-06 | 8.923e-05 | 6.5624e-05 | 124.3079 | 46.416 | 7.1781e-07 | 1.4138e-06 | 3442.2513 | 3.9158e-08 | 2.4607e-07 | 3.5196e-08 | 4.5726e-07 | 2.5922e-08 | 2.8066e-07 | 1.9064e-08 | 5.2294e-07 | 8.2771e-07 | 4.4834e-07 | 1.276e-06
6 | BRIG | 26131 | 26 | MI | 131 | Ontonagon | ONROAD | 1447.4544 | 0.0052511 | 394.5099 | 78.348 | 0.27255 | 0.054128 | 0.0001883 | 3.7395e-05 | 0.0014312 | 0.00028423 | 210.8084 | 99.9556 | 6.7892e-06 | 2.8436e-06 | 0.0071703 | 1.3301 | 0.51205 | 0.0009189 | 0.00035376 | 6.3484e-07 | 2.444e-07 | 6.5889e-06 | 2.5366e-06 | 124.3079 | 46.416 | 5.3004e-08 | 5.4648e-08 | 3442.2513 | 4.1578e-07 | 2.6128e-06 | 8.2572e-08 | 1.0728e-06 | 1.9141e-09 | 2.0724e-08 | 7.3689e-10 | 2.0213e-08 | 1.9419e-06 | 1.733e-08 | 1.9592e-06
6 | BRIG | 26133 | 26 | MI | 133 | Osceola | NONROAD_OTHER | 1033.8889 | 0.0048173 | 186.8432 | 126.4741 | 0.18072 | 0.12233 | 0.0001748 | 0.00011832 | 0.00087058 | 0.00058929 | 210.8084 | 99.9556 | 4.1297e-06 | 5.8955e-06 | 0.006556 | 0.71904 | 0.36626 | 0.00069547 | 0.00035425 | 6.7267e-07 | 3.4264e-07 | 4.5595e-06 | 2.3225e-06 | 124.3079 | 46.416 | 3.6679e-08 | 5.0036e-08 | 1484.3501 | 5.865e-07 | 3.6856e-06 | 3.97e-07 | 5.1579e-06 | 3.0717e-09 | 3.3258e-08 | 1.5646e-09 | 4.2919e-08 | 4.026e-06 | 1.5867e-08 | 4.0419e-06
6 | BRIG | 26133 | 26 | MI | 133 | Osceola | POINT | 1033.8889 | 0.0048173 | 273.7414 | 241.152 | 0.26477 | 0.23325 | 0.00025609 | 0.0002256 | 0.0012755 | 0.0011236 | 210.8084 | 99.9556 | 6.0504e-06 | 1.1241e-05 | 0.006556 | 7.3293 | 7.4548 | 0.007089 | 0.0072104 | 6.8567e-06 | 6.9741e-06 | 4.6476e-05 | 4.7271e-05 | 124.3079 | 46.416 | 3.7387e-07 | 1.0184e-06 | 1484.3501 | 8.5928e-07 | 5.3998e-06 | 7.5698e-07 | 9.8346e-06 | 3.131e-08 | 3.39e-07 | 3.1846e-08 | 8.7357e-07 | 7.6765e-06 | 3.2295e-07 | 7.9995e-06
6 | BRIG | 26133 | 26 | MI | 133 | Osceola | NONPOINT | 1033.8889 | 0.0048173 | 121.4806 | 157.6077 | 0.1175 | 0.15244 | 0.00011365 | 0.00014744 | 0.00056603 | 0.00073436 | 210.8084 | 99.9556 | 2.685e-06 | 7.3468e-06 | 0.006556 | 27.4734 | 21.989 | 0.026573 | 0.021268 | 2.5702e-05 | 2.0571e-05 | 0.00017421 | 0.00013943 | 124.3079 | 46.416 | 1.4015e-06 | 3.004e-06 | 1484.3501 | 3.8133e-07 | 2.3963e-06 | 4.9473e-07 | 6.4275e-06 | 1.1737e-07 | 1.2707e-06 | 9.3936e-08 | 2.5767e-06 | 5.0171e-06 | 9.526e-07 | 5.9697e-06
6 | BRIG | 26133 | 26 | MI | 133 | Osceola | ONROAD | 1033.8889 | 0.0048173 | 661.9071 | 133.0638 | 0.64021 | 0.1287 | 0.00061923 | 0.00012448 | 0.0030841 | 0.00062 | 210.8084 | 99.9556 | 1.463e-05 | 6.2027e-06 | 0.006556 | 3.091 | 0.94681 | 0.0029897 | 0.00091577 | 2.8917e-06 | 8.8575e-07 | 1.96e-05 | 6.0038e-06 | 124.3079 | 46.416 | 1.5767e-07 | 1.2935e-07 | 1484.3501 | 2.0777e-06 | 1.3057e-05 | 4.1769e-07 | 5.4266e-06 | 1.3205e-08 | 1.4297e-07 | 4.0447e-09 | 1.1095e-07 | 4.2358e-06 | 4.1017e-08 | 4.2768e-06
6 | BRIG | 26133 | 26 | MI | 133 | Osceola | NONROAD_MAR | 1033.8889 | 0.0048173 | 7.7946 | 8.229 | 0.0075391 | 0.0079593 | 7.292e-06 | 7.6984e-06 | 3.6318e-05 | 3.8342e-05 | 210.8084 | 99.9556 | 1.7228e-07 | 3.8359e-07 | 0.006556 | 0.059178 | 0.0071879 | 5.7239e-05 | 6.9523e-06 | 5.5362e-08 | 6.7244e-09 | 3.7526e-07 | 4.5579e-08 | 124.3079 | 46.416 | 3.0188e-09 | 9.8197e-10 | 1484.3501 | 2.4467e-08 | 1.5375e-07 | 2.5831e-08 | 3.3559e-07 | 2.5281e-10 | 2.7372e-09 | 3.0707e-11 | 8.423e-10 | 2.6195e-07 | 3.1139e-10 | 2.6226e-07
6 | BRIG | 26135 | 26 | MI | 135 | Oscoda | NONROAD_OTHER | 987.583 | 0.0045423 | 85.9304 | 157.0928 | 0.087011 | 0.15907 | 8.8105e-05 | 0.00016107 | 0.00039523 | 0.00072254 | 210.8084 | 99.9556 | 1.8748e-06 | 7.2286e-06 | 0.0093643 | 0.75767 | 0.34016 | 0.0007672 | 0.00034444 | 7.7685e-07 | 3.4877e-07 | 7.1843e-06 | 3.2254e-06 | 124.3079 | 46.416 | 5.7794e-08 | 6.949e-08 | 1480.1493 | 2.6702e-07 | 1.678e-06 | 4.8815e-07 | 6.3421e-06 | 4.8538e-09 | 5.2553e-08 | 2.1791e-09 | 5.9775e-08 | 4.9363e-06 | 2.2036e-08 | 4.9584e-06
6 | BRIG | 26135 | 26 | MI | 135 | Oscoda | PT_FIRES_PRESCRIBED | 987.583 | 0.0045423 | 6.9379 | 6.9379 | 0.0070252 | 0.0070252 | 7.1135e-06 | 7.1135e-06 | 3.191e-05 | 3.191e-05 | 210.8084 | 99.9556 | 1.5137e-07 | 3.1925e-07 | 0.0093643 | 3.8837 | 3.8837 | 0.0039326 | 0.0039326 | 3.982e-06 | 3.982e-06 | 3.6826e-05 | 3.6826e-05 | 124.3079 | 46.416 | 2.9625e-07 | 7.9339e-07 | 1480.1493 | 2.1559e-08 | 1.3548e-07 | 2.1559e-08 | 2.8009e-07 | 2.488e-08 | 2.6938e-07 | 2.488e-08 | 6.8247e-07 | 2.1801e-07 | 2.5159e-07 | 4.696e-07
6 | BRIG | 26135 | 26 | MI | 135 | Oscoda | NONPOINT | 987.583 | 0.0045423 | 382.1277 | 688.2274 | 0.38693 | 0.69688 | 0.0003918 | 0.00070564 | 0.0017576 | 0.0031655 | 210.8084 | 99.9556 | 8.3373e-06 | 3.1669e-05 | 0.0093643 | 23.0633 | 23.738 | 0.023353 | 0.024036 | 2.3647e-05 | 2.4339e-05 | 0.00021869 | 0.00022508 | 124.3079 | 46.416 | 1.7592e-06 | 4.8493e-06 | 1480.1493 | 1.1874e-06 | 7.4619e-06 | 2.1386e-06 | 2.7785e-05 | 1.4775e-07 | 1.5997e-06 | 1.5207e-07 | 4.1713e-06 | 2.1626e-05 | 1.5378e-06 | 2.3164e-05
6 | BRIG | 26135 | 26 | MI | 135 | Oscoda | POINT | 987.583 | 0.0045423 | 331.7139 | 443.6023 | 0.33588 | 0.44918 | 0.00034011 | 0.00045483 | 0.0015257 | 0.0020403 | 210.8084 | 99.9556 | 7.2374e-06 | 2.0412e-05 | 0.0093643 | 0.1315 | 0.1353 | 0.00013315 | 0.000137 | 1.3483e-07 | 1.3872e-07 | 1.2469e-06 | 1.2829e-06 | 124.3079 | 46.416 | 1.0031e-08 | 2.7639e-08 | 1480.1493 | 1.0308e-06 | 6.4774e-06 | 1.3785e-06 | 1.7909e-05 | 8.4241e-10 | 9.1209e-09 | 8.6673e-10 | 2.3775e-08 | 1.3939e-05 | 8.7646e-09 | 1.3948e-05
6 | BRIG | 26135 | 26 | MI | 135 | Oscoda | NONROAD_MAR | 987.583 | 0.0045423 | 0.02311 | 0.023315 | 2.3401e-05 | 2.3608e-05 | 2.3695e-08 | 2.3905e-08 | 1.0629e-07 | 1.0724e-07 | 210.8084 | 99.9556 | 5.0422e-10 | 1.0728e-09 | 0.0093643 | 0.0047782 | 0.0048212 | 4.8382e-06 | 4.8818e-06 | 4.8991e-09 | 4.9432e-09 | 4.5307e-08 | 4.5715e-08 | 124.3079 | 46.416 | 3.6447e-10 | 9.849e-10 | 1480.1493 | 7.1813e-11 | 4.5128e-10 | 7.2449e-11 | 9.4126e-10 | 3.061e-11 | 3.3141e-10 | 3.0885e-11 | 8.4721e-10 | 7.3263e-10 | 3.1232e-10 | 1.0449e-09
6 | BRIG | 26135 | 26 | MI | 135 | Oscoda | ONROAD | 987.583 | 0.0045423 | 311.4583 | 56.98 | 0.31537 | 0.057696 | 0.00031934 | 5.8422e-05 | 0.0014325 | 0.00026208 | 210.8084 | 99.9556 | 6.7954e-06 | 2.6219e-06 | 0.0093643 | 0.99368 | 0.36962 | 0.0010062 | 0.00037427 | 1.0188e-06 | 3.7897e-07 | 9.4221e-06 | 3.5048e-06 | 124.3079 | 46.416 | 7.5796e-08 | 7.5508e-08 | 1480.1493 | 9.6783e-07 | 6.0819e-06 | 1.7706e-07 | 2.3004e-06 | 6.3656e-09 | 6.8922e-08 | 2.3678e-09 | 6.4952e-08 | 1.7905e-06 | 2.3944e-08 | 1.8144e-06
6 | BRIG | 26137 | 26 | MI | 137 | Otsego | NONROAD_MAR | 1039.1921 | 0.0037218 | 11.5711 | 12.2682 | 0.011135 | 0.011806 | 1.0715e-05 | 1.136e-05 | 4.1441e-05 | 4.3938e-05 | 210.8084 | 99.9556 | 1.9658e-07 | 4.3958e-07 | 0.0051491 | 0.13576 | 0.073523 | 0.00013064 | 7.075e-05 | 1.2572e-07 | 6.8082e-08 | 6.727e-07 | 3.643e-07 | 124.3079 | 46.416 | 5.4116e-09 | 7.8485e-09 | 1362.1292 | 3.0424e-08 | 1.9119e-07 | 3.2257e-08 | 4.1908e-07 | 4.9386e-10 | 5.3471e-09 | 2.6745e-10 | 7.3362e-09 | 3.0018e-07 | 2.4888e-09 | 3.0267e-07
6 | BRIG | 26137 | 26 | MI | 137 | Otsego | NONPOINT | 1039.1921 | 0.0037218 | 2331.5887 | 6544.6707 | 2.2437 | 6.2978 | 0.002159 | 0.0060603 | 0.0083505 | 0.023439 | 210.8084 | 99.9556 | 3.9612e-05 | 0.0002345 | 0.0051491 | 25.2866 | 37.4308 | 0.024333 | 0.036019 | 2.3415e-05 | 3.4661e-05 | 0.00012529 | 0.00018547 | 124.3079 | 46.416 | 1.0079e-06 | 3.9957e-06 | 1362.1292 | 6.1305e-06 | 3.8524e-05 | 1.7208e-05 | 0.00022356 | 9.1983e-08 | 9.9591e-07 | 1.3616e-07 | 3.7349e-06 | 0.00016014 | 1.2671e-06 | 0.0001614
6 | BRIG | 26137 | 26 | MI | 137 | Otsego | NONROAD_OTHER | 1039.1921 | 0.0037218 | 198.2245 | 131.8082 | 0.19075 | 0.12684 | 0.00018355 | 0.00012205 | 0.00070993 | 0.00047206 | 210.8084 | 99.9556 | 3.3677e-06 | 4.7227e-06 | 0.0051491 | 0.77763 | 0.40332 | 0.0007483 | 0.00038811 | 7.2008e-07 | 3.7347e-07 | 3.8531e-06 | 1.9984e-06 | 124.3079 | 46.416 | 3.0996e-08 | 4.3054e-08 | 1362.1292 | 5.2119e-07 | 3.2752e-06 | 3.4656e-07 | 4.5025e-06 | 2.8287e-09 | 3.0627e-08 | 1.4671e-09 | 4.0244e-08 | 3.2251e-06 | 1.3653e-08 | 3.2388e-06
6 | BRIG | 26137 | 26 | MI | 137 | Otsego | PT_FIRES_PRESCRIBED | 1039.1921 | 0.0037218 | 10.633 | 10.633 | 0.010232 | 0.010232 | 9.8461e-06 | 9.8461e-06 | 3.8082e-05 | 3.8082e-05 | 210.8084 | 99.9556 | 1.8065e-07 | 3.8098e-07 | 0.0051491 | 6.0814 | 6.0814 | 0.0058521 | 0.0058521 | 5.6314e-06 | 5.6314e-06 | 3.0133e-05 | 3.0133e-05 | 124.3079 | 46.416 | 2.424e-07 | 6.4919e-07 | 1362.1292 | 2.7957e-08 | 1.7569e-07 | 2.7957e-08 | 3.6322e-07 | 2.2122e-08 | 2.3952e-07 | 2.2122e-08 | 6.0682e-07 | 2.6017e-07 | 2.0587e-07 | 4.6604e-07
6 | BRIG | 26137 | 26 | MI | 137 | Otsego | ONROAD | 1039.1921 | 0.0037218 | 619.089 | 117.5891 | 0.59574 | 0.11315 | 0.00057327 | 0.00010889 | 0.0022172 | 0.00042114 | 210.8084 | 99.9556 | 1.0518e-05 | 4.2133e-06 | 0.0051491 | 2.8759 | 0.89632 | 0.0027675 | 0.00086251 | 2.6631e-06 | 8.2998e-07 | 1.425e-05 | 4.4411e-06 | 124.3079 | 46.416 | 1.1463e-07 | 9.5681e-08 | 1362.1292 | 1.6278e-06 | 1.0229e-05 | 3.0918e-07 | 4.0168e-06 | 1.0461e-08 | 1.1327e-07 | 3.2604e-09 | 8.9436e-08 | 2.8772e-06 | 3.0342e-08 | 2.9075e-06
6 | BRIG | 26137 | 26 | MI | 137 | Otsego | POINT | 1039.1921 | 0.0037218 | 3049.8735 | 2496.6012 | 2.9349 | 2.4024 | 0.0028242 | 0.0023118 | 0.010923 | 0.0089415 | 210.8084 | 99.9556 | 5.1815e-05 | 8.9454e-05 | 0.0051491 | 33.2824 | 34.8938 | 0.032027 | 0.033578 | 3.0819e-05 | 3.2311e-05 | 0.00016491 | 0.00017289 | 124.3079 | 46.416 | 1.3266e-06 | 3.7249e-06 | 1362.1292 | 8.019e-06 | 5.0392e-05 | 6.5643e-06 | 8.5284e-05 | 1.2107e-07 | 1.3108e-06 | 1.2693e-07 | 3.4818e-06 | 6.1087e-05 | 1.1812e-06 | 6.2269e-05
6 | BRIG | 26139 | 26 | MI | 139 | Ottawa | NONROAD_MAR | 1042.1375 | 0.0054017 | 126.1871 | 89.5033 | 0.12108 | 0.085884 | 0.00011619 | 8.2412e-05 | 0.00065407 | 0.00046392 | 210.8084 | 99.9556 | 3.1027e-06 | 4.6413e-06 | 0.0086679 | 16.7775 | 1.0094 | 0.016099 | 0.00096855 | 1.5448e-05 | 9.2939e-07 | 0.00013955 | 8.3953e-06 | 124.3079 | 46.416 | 1.1226e-06 | 1.8087e-07 | 1495.5245 | 4.3735e-07 | 2.7483e-06 | 3.1021e-07 | 4.0302e-06 | 9.3309e-08 | 1.0103e-06 | 5.6136e-09 | 1.5399e-07 | 3.1695e-06 | 5.7356e-08 | 3.2269e-06
6 | BRIG | 26139 | 26 | MI | 139 | Ottawa | NONROAD_OTHER | 1042.1375 | 0.0054017 | 1959.8667 | 775.365 | 1.8806 | 0.74401 | 0.0018046 | 0.00071393 | 0.010159 | 0.004019 | 210.8084 | 99.9556 | 4.8189e-05 | 4.0208e-05 | 0.0086679 | 5.5633 | 3.1554 | 0.0053383 | 0.0030278 | 5.1225e-06 | 2.9054e-06 | 4.6272e-05 | 2.6245e-05 | 124.3079 | 46.416 | 3.7224e-07 | 5.6543e-07 | 1495.5245 | 6.7927e-06 | 4.2686e-05 | 2.6873e-06 | 3.4914e-05 | 3.0941e-08 | 3.35e-07 | 1.7549e-08 | 4.8138e-07 | 2.7457e-05 | 1.793e-07 | 2.7637e-05
6 | BRIG | 26139 | 26 | MI | 139 | Ottawa | PT_FIRES_PRESCRIBED | 1042.1375 | 0.0054017 | 0.38492 | 0.38492 | 0.00036935 | 0.00036935 | 3.5442e-07 | 3.5442e-07 | 1.9951e-06 | 1.9951e-06 | 210.8084 | 99.9556 | 9.4643e-09 | 1.996e-08 | 0.0086679 | 0.17371 | 0.17371 | 0.00016669 | 0.00016669 | 1.5995e-07 | 1.5995e-07 | 1.4449e-06 | 1.4449e-06 | 124.3079 | 46.416 | 1.1623e-08 | 3.1129e-08 | 1495.5245 | 1.3341e-09 | 8.3834e-09 | 1.3341e-09 | 1.7332e-08 | 9.6613e-10 | 1.046e-08 | 9.6613e-10 | 2.6501e-08 | 1.3631e-08 | 9.8712e-09 | 2.3502e-08
6 | BRIG | 26139 | 26 | MI | 139 | Ottawa | POINT | 1042.1375 | 0.0054017 | 8987.6293 | 6302.3647 | 8.6242 | 6.0475 | 0.0082755 | 0.005803 | 0.046586 | 0.032667 | 210.8084 | 99.9556 | 0.00022099 | 0.00032682 | 0.0086679 | 28655.9626 | 8581.5534 | 27.4973 | 8.2346 | 0.026385 | 0.0079016 | 0.23834 | 0.071377 | 124.3079 | 46.416 | 0.0019174 | 0.0015378 | 1495.5245 | 3.115e-05 | 0.00019575 | 2.1843e-05 | 0.00028379 | 0.00015937 | 0.0017255 | 4.7727e-05 | 0.0013092 | 0.00022318 | 0.00048764 | 0.00071082
6 | BRIG | 26139 | 26 | MI | 139 | Ottawa | ONROAD | 1042.1375 | 0.0054017 | 4235.8496 | 829.0251 | 4.0646 | 0.7955 | 0.0039002 | 0.00076334 | 0.021956 | 0.0042971 | 210.8084 | 99.9556 | 0.00010415 | 4.299e-05 | 0.0086679 | 21.6831 | 7.0365 | 0.020806 | 0.006752 | 1.9965e-05 | 6.479e-06 | 0.00018035 | 5.8526e-05 | 124.3079 | 46.416 | 1.4508e-06 | 1.2609e-06 | 1495.5245 | 1.4681e-05 | 9.2256e-05 | 2.8733e-06 | 3.733e-05 | 1.2059e-07 | 1.3057e-06 | 3.9134e-08 | 1.0735e-06 | 2.9358e-05 | 3.9984e-07 | 2.9757e-05
6 | BRIG | 26139 | 26 | MI | 139 | Ottawa | NONPOINT | 1042.1375 | 0.0054017 | 949.5878 | 1039.0155 | 0.91119 | 0.997 | 0.00087435 | 0.00095669 | 0.004922 | 0.0053856 | 210.8084 | 99.9556 | 2.3348e-05 | 5.3879e-05 | 0.0086679 | 102.7146 | 58.9013 | 0.098561 | 0.05652 | 9.4576e-05 | 5.4234e-05 | 0.00085432 | 0.00048991 | 124.3079 | 46.416 | 6.8726e-06 | 1.0555e-05 | 1495.5245 | 3.2912e-06 | 2.0682e-05 | 3.6011e-06 | 4.6786e-05 | 5.7125e-07 | 6.1851e-06 | 3.2758e-07 | 8.9858e-06 | 3.6794e-05 | 3.347e-06 | 4.0141e-05
6 | BRIG | 26141 | 26 | MI | 141 | Presque Isle | NONROAD_MAR | 1015.3606 | 0.0039912 | 264.5215 | 251.4191 | 0.26052 | 0.24762 | 0.00025658 | 0.00024387 | 0.0010398 | 0.00098828 | 210.8084 | 99.9556 | 4.9323e-06 | 9.8871e-06 | 0.0064448 | 133.271 | 6.2837 | 0.13125 | 0.0061887 | 0.00012927 | 6.0951e-06 | 0.00084591 | 3.9885e-05 | 124.3079 | 46.416 | 6.8049e-06 | 8.5929e-07 | 1779.2552 | 5.8439e-07 | 3.6723e-06 | 5.5544e-07 | 7.2163e-06 | 4.7543e-07 | 5.1475e-06 | 2.2416e-08 | 6.149e-07 | 6.7518e-06 | 2.7249e-07 | 7.0243e-06
6 | BRIG | 26141 | 26 | MI | 141 | Presque Isle | ONROAD | 1015.3606 | 0.0039912 | 413.7412 | 74.1938 | 0.40748 | 0.073071 | 0.00040132 | 7.1966e-05 | 0.0016263 | 0.00029164 | 210.8084 | 99.9556 | 7.7147e-06 | 2.9177e-06 | 0.0064448 | 1.8164 | 0.5956 | 0.0017889 | 0.00058659 | 1.7618e-06 | 5.7771e-07 | 1.1529e-05 | 3.7804e-06 | 124.3079 | 46.416 | 9.2746e-08 | 8.1446e-08 | 1779.2552 | 9.1405e-07 | 5.744e-06 | 1.6391e-07 | 2.1295e-06 | 6.4797e-09 | 7.0157e-08 | 2.1247e-09 | 5.8282e-08 | 1.9925e-06 | 2.5828e-08 | 2.0183e-06
6 | BRIG | 26141 | 26 | MI | 141 | Presque Isle | POINT | 1015.3606 | 0.0039912 | 6.8465 | 6.1339 | 0.0067429 | 0.0060411 | 6.6409e-06 | 5.9497e-06 | 2.6912e-05 | 2.4111e-05 | 210.8084 | 99.9556 | 1.2766e-07 | 2.4122e-07 | 0.0064448 | 0.0233 | 0.028926 | 2.2948e-05 | 2.8488e-05 | 2.26e-08 | 2.8057e-08 | 1.4789e-07 | 1.836e-07 | 124.3079 | 46.416 | 1.1897e-09 | 3.9556e-09 | 1779.2552 | 1.5126e-08 | 9.505e-08 | 1.3551e-08 | 1.7606e-07 | 8.312e-11 | 8.9995e-10 | 1.0319e-10 | 2.8306e-09 | 1.6472e-07 | 1.2543e-09 | 1.6598e-07
6 | BRIG | 26141 | 26 | MI | 141 | Presque Isle | NONROAD_OTHER | 1015.3606 | 0.0039912 | 220.9139 | 185.9057 | 0.21757 | 0.18309 | 0.00021428 | 0.00018032 | 0.00086837 | 0.00073076 | 210.8084 | 99.9556 | 4.1192e-06 | 7.3108e-06 | 0.0064448 | 0.87747 | 0.44071 | 0.00086419 | 0.00043404 | 8.5112e-07 | 4.2748e-07 | 5.5695e-06 | 2.7973e-06 | 124.3079 | 46.416 | 4.4804e-08 | 6.0266e-08 | 1779.2552 | 4.8805e-07 | 3.0669e-06 | 4.1071e-07 | 5.3359e-06 | 3.1302e-09 | 3.3892e-08 | 1.5722e-09 | 4.3126e-08 | 4.9925e-06 | 1.9111e-08 | 5.0116e-06
6 | BRIG | 26141 | 26 | MI | 141 | Presque Isle | NONPOINT | 1015.3606 | 0.0039912 | 86.037 | 99.3409 | 0.084735 | 0.097838 | 8.3454e-05 | 9.6358e-05 | 0.00033819 | 0.00039049 | 210.8084 | 99.9556 | 1.6043e-06 | 3.9066e-06 | 0.0064448 | 26.1067 | 18.3283 | 0.025712 | 0.018051 | 2.5323e-05 | 1.7778e-05 | 0.00016571 | 0.00011633 | 124.3079 | 46.416 | 1.333e-06 | 2.5064e-06 | 1779.2552 | 1.9008e-07 | 1.1944e-06 | 2.1947e-07 | 2.8513e-06 | 9.3132e-08 | 1.0084e-06 | 6.5384e-08 | 1.7935e-06 | 2.6678e-06 | 7.9479e-07 | 3.4626e-06
6 | BRIG | 26143 | 26 | MI | 143 | Roscommon | PT_FIRES_PRESCRIBED | 1000.7424 | 0.0034234 | 0.96569 | 0.96569 | 0.00096498 | 0.00096498 | 9.6426e-07 | 9.6426e-07 | 3.3035e-06 | 3.3035e-06 | 210.8084 | 99.9556 | 1.5671e-08 | 3.305e-08 | 0.0085652 | 0.48975 | 0.48975 | 0.00048939 | 0.00048939 | 4.8902e-07 | 4.8902e-07 | 4.1917e-06 | 4.1917e-06 | 124.3079 | 46.416 | 3.372e-08 | 9.0307e-08 | 1501.892 | 2.1996e-09 | 1.3822e-08 | 2.1996e-09 | 2.8577e-08 | 2.791e-09 | 3.0218e-08 | 2.791e-09 | 7.6558e-08 | 2.2569e-08 | 2.8637e-08 | 5.1207e-08
6 | BRIG | 26143 | 26 | MI | 143 | Roscommon | POINT | 1000.7424 | 0.0034234 | 13.2821 | 14.6643 | 0.013272 | 0.014653 | 1.3262e-05 | 1.4643e-05 | 4.5436e-05 | 5.0165e-05 | 210.8084 | 99.9556 | 2.1553e-07 | 5.0187e-07 | 0.0085652 | 36.8454 | 34.3786 | 0.036818 | 0.034353 | 3.6791e-05 | 3.4328e-05 | 0.00031536 | 0.00029424 | 124.3079 | 46.416 | 2.5369e-06 | 6.3392e-06 | 1501.892 | 3.0253e-08 | 1.9011e-07 | 3.3401e-08 | 4.3395e-07 | 2.0997e-07 | 2.2734e-06 | 1.9591e-07 | 5.374e-06 | 3.4272e-07 | 2.0102e-06 | 2.353e-06
6 | BRIG | 26143 | 26 | MI | 143 | Roscommon | ONROAD | 1000.7424 | 0.0034234 | 683.8162 | 125.5707 | 0.68331 | 0.12548 | 0.0006828 | 0.00012538 | 0.0023392 | 0.00042956 | 210.8084 | 99.9556 | 1.1097e-05 | 4.2975e-06 | 0.0085652 | 3.2405 | 0.98259 | 0.0032381 | 0.00098186 | 3.2357e-06 | 9.8113e-07 | 2.7735e-05 | 8.4099e-06 | 124.3079 | 46.416 | 2.2311e-07 | 1.8118e-07 | 1501.892 | 1.5575e-06 | 9.7876e-06 | 2.8601e-07 | 3.7159e-06 | 1.8467e-08 | 1.9994e-07 | 5.5995e-09 | 1.536e-07 | 2.9347e-06 | 5.7456e-08 | 2.9922e-06
6 | BRIG | 26143 | 26 | MI | 143 | Roscommon | NONROAD_OTHER | 1000.7424 | 0.0034234 | 179.7641 | 163.5801 | 0.17963 | 0.16346 | 0.0001795 | 0.00016334 | 0.00061495 | 0.00055959 | 210.8084 | 99.9556 | 2.9171e-06 | 5.5984e-06 | 0.0085652 | 0.75903 | 0.37133 | 0.00075847 | 0.00037106 | 7.5791e-07 | 3.7078e-07 | 6.4964e-06 | 3.1782e-06 | 124.3079 | 46.416 | 5.2261e-08 | 6.8472e-08 | 1501.892 | 4.0945e-07 | 2.573e-06 | 3.7259e-07 | 4.8407e-06 | 4.3255e-09 | 4.6833e-08 | 2.1161e-09 | 5.8046e-08 | 3.8231e-06 | 2.1713e-08 | 3.8448e-06
6 | BRIG | 26143 | 26 | MI | 143 | Roscommon | NONPOINT | 1000.7424 | 0.0034234 | 148.3851 | 190.2464 | 0.14828 | 0.19011 | 0.00014817 | 0.00018996 | 0.00050761 | 0.00065081 | 210.8084 | 99.9556 | 2.4079e-06 | 6.511e-06 | 0.0085652 | 18.618 | 13.6184 | 0.018604 | 0.013608 | 1.859e-05 | 1.3598e-05 | 0.00015935 | 0.00011656 | 124.3079 | 46.416 | 1.2819e-06 | 2.5112e-06 | 1501.892 | 3.3798e-07 | 2.1239e-06 | 4.3333e-07 | 5.6298e-06 | 1.061e-07 | 1.1488e-06 | 7.7607e-08 | 2.1288e-06 | 4.4463e-06 | 7.9631e-07 | 5.2426e-06
6 | BRIG | 26143 | 26 | MI | 143 | Roscommon | NONROAD_MAR | 1000.7424 | 0.0034234 | 12.5923 | 13.2596 | 0.012583 | 0.01325 | 1.2574e-05 | 1.324e-05 | 4.3077e-05 | 4.5359e-05 | 210.8084 | 99.9556 | 2.0434e-07 | 4.5379e-07 | 0.0085652 | 0.21921 | 0.13964 | 0.00021904 | 0.00013953 | 2.1888e-07 | 1.3943e-07 | 1.8762e-06 | 1.1951e-06 | 124.3079 | 46.416 | 1.5093e-08 | 2.5748e-08 | 1501.892 | 2.8682e-08 | 1.8024e-07 | 3.0201e-08 | 3.9238e-07 | 1.2492e-09 | 1.3525e-08 | 7.9574e-10 | 2.1828e-08 | 3.0989e-07 | 8.165e-09 | 3.1806e-07
6 | BRIG | 26145 | 26 | MI | 145 | Saginaw | POINT | 910.0895 | 0.0061496 | 457.203 | 465.4185 | 0.50237 | 0.5114 | 0.000552 | 0.00056192 | 0.0030894 | 0.0031449 | 210.8084 | 99.9556 | 1.4655e-05 | 3.1463e-05 | 0.015936 | 432.3122 | 411.0424 | 0.47502 | 0.45165 | 0.00052195 | 0.00049627 | 0.0075701 | 0.0071976 | 124.3079 | 46.416 | 6.0898e-05 | 0.00015507 | 2112.9316 | 1.4621e-06 | 9.1882e-06 | 1.4884e-06 | 1.9337e-05 | 3.5827e-06 | 3.8791e-05 | 3.4065e-06 | 9.3441e-05 | 2.1486e-05 | 4.9174e-05 | 7.066e-05
6 | BRIG | 26145 | 26 | MI | 145 | Saginaw | ONROAD | 910.0895 | 0.0061496 | 3752.7308 | 639.7516 | 4.1235 | 0.70295 | 0.0045308 | 0.0007724 | 0.025358 | 0.0043229 | 210.8084 | 99.9556 | 0.00012029 | 4.3248e-05 | 0.015936 | 19.2731 | 5.5941 | 0.021177 | 0.0061468 | 2.3269e-05 | 6.754e-06 | 0.00033748 | 9.7957e-05 | 124.3079 | 46.416 | 2.7149e-06 | 2.1104e-06 | 2112.9316 | 1.2001e-05 | 7.5417e-05 | 2.0459e-06 | 2.6581e-05 | 1.5972e-07 | 1.7294e-06 | 4.6361e-08 | 1.2717e-06 | 2.9534e-05 | 6.6923e-07 | 3.0203e-05
6 | BRIG | 26145 | 26 | MI | 145 | Saginaw | NONROAD_MAR | 910.0895 | 0.0061496 | 127.6474 | 117.5898 | 0.14026 | 0.12921 | 0.00015411 | 0.00014197 | 0.00086254 | 0.00079457 | 210.8084 | 99.9556 | 4.0916e-06 | 7.9493e-06 | 0.015936 | 4.2431 | 1.3205 | 0.0046623 | 0.001451 | 5.1229e-06 | 1.5943e-06 | 7.4299e-05 | 2.3123e-05 | 124.3079 | 46.416 | 5.9771e-07 | 4.9817e-07 | 2112.9316 | 4.0822e-07 | 2.5653e-06 | 3.7605e-07 | 4.8857e-06 | 3.5164e-08 | 3.8073e-07 | 1.0944e-08 | 3.0019e-07 | 5.4285e-06 | 1.5798e-07 | 5.5865e-06
6 | BRIG | 26145 | 26 | MI | 145 | Saginaw | NONROAD_OTHER | 910.0895 | 0.0061496 | 1020.3577 | 424.087 | 1.1212 | 0.46598 | 0.0012319 | 0.00051202 | 0.0068947 | 0.0028656 | 210.8084 | 99.9556 | 3.2706e-05 | 2.8669e-05 | 0.015936 | 2.7659 | 1.5972 | 0.0030392 | 0.001755 | 3.3394e-06 | 1.9284e-06 | 4.8433e-05 | 2.7969e-05 | 124.3079 | 46.416 | 3.8962e-07 | 6.0257e-07 | 2112.9316 | 3.2631e-06 | 2.0506e-05 | 1.3562e-06 | 1.762e-05 | 2.2922e-08 | 2.4818e-07 | 1.3237e-08 | 3.631e-07 | 1.9578e-05 | 1.9108e-07 | 1.9769e-05
6 | BRIG | 26145 | 26 | MI | 145 | Saginaw | NONPOINT | 910.0895 | 0.0061496 | 745.8584 | 776.4078 | 0.81954 | 0.85311 | 0.00090051 | 0.00093739 | 0.0050399 | 0.0052463 | 210.8084 | 99.9556 | 2.3907e-05 | 5.2487e-05 | 0.015936 | 65.8052 | 35.8737 | 0.072306 | 0.039418 | 7.945e-05 | 4.3312e-05 | 0.0011523 | 0.00062817 | 124.3079 | 46.416 | 9.2697e-06 | 1.3534e-05 | 2112.9316 | 2.3853e-06 | 1.4989e-05 | 2.483e-06 | 3.2259e-05 | 5.4535e-07 | 5.9046e-06 | 2.973e-07 | 8.1551e-06 | 3.5842e-05 | 4.2916e-06 | 4.0134e-05
6 | BRIG | 26147 | 26 | MI | 147 | St. Clair | ONROAD | 790.0721 | 0.005803 | 2939.7471 | 747.5772 | 3.7209 | 0.94621 | 0.0047095 | 0.0011976 | 0.021592 | 0.0054909 | 210.8084 | 99.9556 | 0.00010243 | 5.4933e-05 | 0.012855 | 15.0845 | 5.3672 | 0.019093 | 0.0067933 | 2.4166e-05 | 8.5984e-06 | 0.00024543 | 8.7326e-05 | 124.3079 | 46.416 | 1.9744e-06 | 1.8814e-06 | 1940.8279 | 1.1125e-05 | 6.9912e-05 | 2.8291e-06 | 3.6756e-05 | 1.2646e-07 | 1.3692e-06 | 4.4994e-08 | 1.2342e-06 | 3.7513e-05 | 5.9661e-07 | 3.811e-05
6 | BRIG | 26147 | 26 | MI | 147 | St. Clair | NONROAD_MAR | 790.0721 | 0.005803 | 696.0137 | 512.9754 | 0.88095 | 0.64928 | 0.001115 | 0.00082179 | 0.0051121 | 0.0037677 | 210.8084 | 99.9556 | 2.425e-05 | 3.7694e-05 | 0.012855 | 137.7342 | 7.353 | 0.17433 | 0.0093068 | 0.00022065 | 1.178e-05 | 0.002241 | 0.00011964 | 124.3079 | 46.416 | 1.8028e-05 | 2.5775e-06 | 1940.8279 | 2.634e-06 | 1.6552e-05 | 1.9413e-06 | 2.5221e-05 | 1.1546e-06 | 1.2502e-05 | 6.1641e-08 | 1.6909e-06 | 2.5741e-05 | 8.1734e-07 | 2.6558e-05
6 | BRIG | 26147 | 26 | MI | 147 | St. Clair | POINT | 790.0721 | 0.005803 | 18905.9006 | 11336.645 | 23.9293 | 14.3489 | 0.030288 | 0.018161 | 0.13886 | 0.083266 | 210.8084 | 99.9556 | 0.00065871 | 0.00083303 | 0.012855 | 61671.5704 | 26220.3761 | 78.0582 | 33.1873 | 0.098799 | 0.042005 | 1.0034 | 0.42661 | 124.3079 | 46.416 | 0.008072 | 0.0091911 | 1940.8279 | 7.1548e-05 | 0.00044961 | 4.2903e-05 | 0.00055739 | 0.000517 | 0.0055977 | 0.00021981 | 0.0060295 | 0.00056887 | 0.0029146 | 0.0034835
6 | BRIG | 26147 | 26 | MI | 147 | St. Clair | NONROAD_OTHER | 790.0721 | 0.005803 | 1346.7881 | 591.1655 | 1.7046 | 0.74824 | 0.0021576 | 0.00094706 | 0.009892 | 0.004342 | 210.8084 | 99.9556 | 4.6924e-05 | 4.344e-05 | 0.012855 | 3.4067 | 1.9074 | 0.0043119 | 0.0024142 | 5.4576e-06 | 3.0556e-06 | 5.5428e-05 | 3.1033e-05 | 124.3079 | 46.416 | 4.4589e-07 | 6.6859e-07 | 1940.8279 | 5.0968e-06 | 3.2029e-05 | 2.2372e-06 | 2.9066e-05 | 2.8559e-08 | 3.0921e-07 | 1.599e-08 | 4.3861e-07 | 2.9665e-05 | 2.1202e-07 | 2.9877e-05
6 | BRIG | 26147 | 26 | MI | 147 | St. Clair | NONPOINT | 790.0721 | 0.005803 | 514.9748 | 574.3384 | 0.65181 | 0.72694 | 0.000825 | 0.0009201 | 0.0037824 | 0.0042185 | 210.8084 | 99.9556 | 1.7943e-05 | 4.2203e-05 | 0.012855 | 35.5798 | 18.8913 | 0.045034 | 0.023911 | 5.6999e-05 | 3.0264e-05 | 0.00057889 | 0.00030737 | 124.3079 | 46.416 | 4.6569e-06 | 6.622e-06 | 1940.8279 | 1.9489e-06 | 1.2247e-05 | 2.1735e-06 | 2.8238e-05 | 2.9827e-07 | 3.2294e-06 | 1.5837e-07 | 4.3442e-06 | 2.882e-05 | 2.0999e-06 | 3.092e-05
6 | BRIG | 26149 | 26 | MI | 149 | St. Joseph | NONROAD_OTHER | 974.3416 | 0.0060904 | 535.3056 | 241.312 | 0.5494 | 0.24767 | 0.00056387 | 0.00025419 | 0.0033461 | 0.0015084 | 210.8084 | 99.9556 | 1.5873e-05 | 1.5091e-05 | 0.0098128 | 1.512 | 0.85041 | 0.0015519 | 0.00087281 | 1.5927e-06 | 8.9579e-07 | 1.5228e-05 | 8.5647e-06 | 124.3079 | 46.416 | 1.225e-07 | 1.8452e-07 | 1349.737 | 2.4791e-06 | 1.5579e-05 | 1.1175e-06 | 1.4519e-05 | 1.1282e-08 | 1.2215e-07 | 6.3454e-09 | 1.7406e-07 | 1.0305e-05 | 5.8513e-08 | 1.0364e-05
6 | BRIG | 26149 | 26 | MI | 149 | St. Joseph | ONROAD | 974.3416 | 0.0060904 | 1434.6374 | 279.8686 | 1.4724 | 0.28724 | 0.0015112 | 0.0002948 | 0.0089676 | 0.0017494 | 210.8084 | 99.9556 | 4.2539e-05 | 1.7502e-05 | 0.0098128 | 5.7824 | 2.013 | 0.0059347 | 0.0020661 | 6.091e-06 | 2.1205e-06 | 5.8236e-05 | 2.0274e-05 | 124.3079 | 46.416 | 4.6848e-07 | 4.3678e-07 | 1349.737 | 6.6439e-06 | 4.1751e-05 | 1.2961e-06 | 1.6839e-05 | 4.3146e-08 | 4.6715e-07 | 1.502e-08 | 4.1202e-07 | 1.1952e-05 | 1.3851e-07 | 1.209e-05
6 | BRIG | 26149 | 26 | MI | 149 | St. Joseph | NONROAD_MAR | 974.3416 | 0.0060904 | 62.4463 | 41.0803 | 0.064091 | 0.042162 | 6.5778e-05 | 4.3272e-05 | 0.00039034 | 0.00025678 | 210.8084 | 99.9556 | 1.8516e-06 | 2.569e-06 | 0.0098128 | 0.76718 | 0.15832 | 0.00078739 | 0.00016249 | 8.0812e-07 | 1.6677e-07 | 7.7264e-06 | 1.5945e-06 | 124.3079 | 46.416 | 6.2156e-08 | 3.4352e-08 | 1349.737 | 2.8919e-07 | 1.8173e-06 | 1.9025e-07 | 2.4717e-06 | 5.7244e-09 | 6.1979e-08 | 1.1813e-09 | 3.2405e-08 | 1.7543e-06 | 1.0893e-08 | 1.7652e-06
6 | BRIG | 26149 | 26 | MI | 149 | St. Joseph | NONPOINT | 974.3416 | 0.0060904 | 289.0891 | 291.0153 | 0.2967 | 0.29868 | 0.00030452 | 0.00030654 | 0.001807 | 0.0018191 | 210.8084 | 99.9556 | 8.5719e-06 | 1.8199e-05 | 0.0098128 | 49.156 | 37.7261 | 0.05045 | 0.03872 | 5.1779e-05 | 3.9739e-05 | 0.00049506 | 0.00037995 | 124.3079 | 46.416 | 3.9825e-06 | 8.1857e-06 | 1349.737 | 1.3388e-06 | 8.4131e-06 | 1.3477e-06 | 1.751e-05 | 3.6678e-07 | 3.9712e-06 | 2.815e-07 | 7.7216e-06 | 1.2428e-05 | 2.5958e-06 | 1.5024e-05
6 | BRIG | 26149 | 26 | MI | 149 | St. Joseph | PT_FIRES_PRESCRIBED | 974.3416 | 0.0060904 | 3.1887 | 3.1887 | 0.0032727 | 0.0032727 | 3.3589e-06 | 3.3589e-06 | 1.9932e-05 | 1.9932e-05 | 210.8084 | 99.9556 | 9.4551e-08 | 1.9941e-07 | 0.0098128 | 1.4371 | 1.4371 | 0.0014749 | 0.0014749 | 1.5138e-06 | 1.5138e-06 | 1.4473e-05 | 1.4473e-05 | 124.3079 | 46.416 | 1.1643e-07 | 3.1182e-07 | 1349.737 | 1.4767e-08 | 9.2799e-08 | 1.4767e-08 | 1.9186e-07 | 1.0723e-08 | 1.161e-07 | 1.0723e-08 | 2.9414e-07 | 1.3617e-07 | 9.8881e-08 | 2.3506e-07
6 | BRIG | 26149 | 26 | MI | 149 | St. Joseph | POINT | 974.3416 | 0.0060904 | 755.2148 | 915.4145 | 0.7751 | 0.93952 | 0.00079551 | 0.00096426 | 0.0047207 | 0.005722 | 210.8084 | 99.9556 | 2.2393e-05 | 5.7246e-05 | 0.0098128 | 24.2291 | 31.131 | 0.024867 | 0.031951 | 2.5522e-05 | 3.2792e-05 | 0.00024402 | 0.00031353 | 124.3079 | 46.416 | 1.963e-06 | 6.7547e-06 | 1349.737 | 3.4975e-06 | 2.1978e-05 | 4.2394e-06 | 5.5078e-05 | 1.8079e-07 | 1.9574e-06 | 2.3229e-07 | 6.3718e-06 | 3.9093e-05 | 2.142e-06 | 4.1235e-05
6 | BRIG | 26151 | 26 | MI | 151 | Sanilac | PT_FIRES_PRESCRIBED | 825.6107 | 0.0060227 | 2.2194 | 2.2194 | 0.0026882 | 0.0026882 | 3.256e-06 | 3.256e-06 | 1.619e-05 | 1.619e-05 | 210.8084 | 99.9556 | 7.68e-08 | 1.6197e-07 | 0.012918 | 1.1356 | 1.1356 | 0.0013754 | 0.0013754 | 1.6659e-06 | 1.6659e-06 | 1.7768e-05 | 1.7768e-05 | 124.3079 | 46.416 | 1.4294e-07 | 3.828e-07 | 2494.9701 | 6.4891e-09 | 4.0778e-08 | 6.4891e-09 | 8.4306e-08 | 7.1216e-09 | 7.7107e-08 | 7.1216e-09 | 1.9535e-07 | 1.1061e-07 | 1.2139e-07 | 2.32e-07
6 | BRIG | 26151 | 26 | MI | 151 | Sanilac | POINT | 825.6107 | 0.0060227 | 110.41 | 112.6174 | 0.13373 | 0.1364 | 0.00016198 | 0.00016522 | 0.00080542 | 0.00082153 | 210.8084 | 99.9556 | 3.8206e-06 | 8.2189e-06 | 0.012918 | 245.317 | 245.3289 | 0.29713 | 0.29715 | 0.0003599 | 0.00035991 | 0.0038385 | 0.0038386 | 124.3079 | 46.416 | 3.0879e-05 | 8.2701e-05 | 2494.9701 | 3.2282e-07 | 2.0286e-06 | 3.2927e-07 | 4.2779e-06 | 1.5385e-06 | 1.6657e-05 | 1.5386e-06 | 4.2203e-05 | 5.6126e-06 | 2.6225e-05 | 3.1838e-05
6 | BRIG | 26151 | 26 | MI | 151 | Sanilac | NONPOINT | 825.6107 | 0.0060227 | 151.8892 | 149.8818 | 0.18397 | 0.18154 | 0.00022283 | 0.00021989 | 0.001108 | 0.0010934 | 210.8084 | 99.9556 | 5.256e-06 | 1.0938e-05 | 0.012918 | 31.6954 | 23.8634 | 0.03839 | 0.028904 | 4.6499e-05 | 3.5009e-05 | 0.00049594 | 0.00037339 | 124.3079 | 46.416 | 3.9896e-06 | 8.0444e-06 | 2494.9701 | 4.441e-07 | 2.7907e-06 | 4.3823e-07 | 5.6934e-06 | 1.9877e-07 | 2.1522e-06 | 1.4966e-07 | 4.1052e-06 | 7.4698e-06 | 2.551e-06 | 1.0021e-05
6 | BRIG | 26151 | 26 | MI | 151 | Sanilac | NONROAD_OTHER | 825.6107 | 0.0060227 | 724.4276 | 313.6444 | 0.87744 | 0.37989 | 0.0010628 | 0.00046014 | 0.0052846 | 0.002288 | 210.8084 | 99.9556 | 2.5068e-05 | 2.289e-05 | 0.012918 | 1.7513 | 1.0333 | 0.0021212 | 0.0012516 | 2.5692e-06 | 1.516e-06 | 2.7402e-05 | 1.6169e-05 | 124.3079 | 46.416 | 2.2044e-07 | 3.4834e-07 | 2494.9701 | 2.1181e-06 | 1.331e-05 | 9.1704e-07 | 1.1914e-05 | 1.0983e-08 | 1.1891e-07 | 6.4805e-09 | 1.7776e-07 | 1.5631e-05 | 1.1046e-07 | 1.5742e-05
6 | BRIG | 26151 | 26 | MI | 151 | Sanilac | ONROAD | 825.6107 | 0.0060227 | 1055.2656 | 213.8398 | 1.2782 | 0.25901 | 0.0015481 | 0.00031372 | 0.007698 | 0.0015599 | 210.8084 | 99.9556 | 3.6517e-05 | 1.5606e-05 | 0.012918 | 3.8103 | 1.4158 | 0.0046151 | 0.0017149 | 5.59e-06 | 2.0771e-06 | 5.962e-05 | 2.2153e-05 | 124.3079 | 46.416 | 4.7961e-07 | 4.7727e-07 | 2494.9701 | 3.0854e-06 | 1.9389e-05 | 6.2523e-07 | 8.123e-06 | 2.3896e-08 | 2.5873e-07 | 8.8791e-09 | 2.4356e-07 | 1.0657e-05 | 1.5135e-07 | 1.0809e-05
6 | BRIG | 26151 | 26 | MI | 151 | Sanilac | NONROAD_MAR | 825.6107 | 0.0060227 | 220.0713 | 212.8806 | 0.26656 | 0.25785 | 0.00032286 | 0.00031231 | 0.0016054 | 0.0015529 | 210.8084 | 99.9556 | 7.6154e-06 | 1.5536e-05 | 0.012918 | 93.4512 | 4.4619 | 0.11319 | 0.0054044 | 0.0001371 | 6.5459e-06 | 0.0014622 | 6.9815e-05 | 124.3079 | 46.416 | 1.1763e-05 | 1.5041e-06 | 2494.9701 | 6.4345e-07 | 4.0435e-06 | 6.2242e-07 | 8.0865e-06 | 5.8607e-07 | 6.3455e-06 | 2.7982e-08 | 7.6757e-07 | 1.061e-05 | 4.7697e-07 | 1.1086e-05
6 | BRIG | 26153 | 26 | MI | 153 | Schoolcraft | NONROAD_MAR | 1215.3096 | 0.00413 | 39.6252 | 22.6386 | 0.032605 | 0.018628 | 2.6829e-05 | 1.5328e-05 | 0.00013466 | 7.6933e-05 | 210.8084 | 99.9556 | 6.3877e-07 | 7.6967e-07 | 0.0091659 | 2.0926 | 0.10548 | 0.0017218 | 8.6794e-05 | 1.4168e-06 | 7.1418e-08 | 1.5782e-05 | 7.9555e-07 | 124.3079 | 46.416 | 1.2696e-07 | 1.7139e-08 | 3163.6332 | 4.2564e-08 | 2.6748e-07 | 2.4318e-08 | 3.1594e-07 | 4.9886e-09 | 5.4013e-08 | 2.5147e-10 | 6.8979e-09 | 5.256e-07 | 5.4351e-09 | 5.3103e-07
6 | BRIG | 26153 | 26 | MI | 153 | Schoolcraft | POINT | 1215.3096 | 0.00413 | 499.86 | 452.02 | 0.4113 | 0.37194 | 0.00033843 | 0.00030604 | 0.0016987 | 0.0015361 | 210.8084 | 99.9556 | 8.0579e-06 | 1.5368e-05 | 0.0091659 | 883.2408 | 684.7924 | 0.72676 | 0.56347 | 0.00059801 | 0.00046364 | 0.0066614 | 0.0051647 | 124.3079 | 46.416 | 5.3588e-05 | 0.00011127 | 3163.6332 | 5.3694e-07 | 3.3741e-06 | 4.8555e-07 | 6.3082e-06 | 2.1056e-06 | 2.2798e-05 | 1.6325e-06 | 4.4781e-05 | 1.0495e-05 | 3.5285e-05 | 4.5779e-05
6 | BRIG | 26153 | 26 | MI | 153 | Schoolcraft | NONPOINT | 1215.3096 | 0.00413 | 42.1109 | 37.7098 | 0.03465 | 0.031029 | 2.8512e-05 | 2.5532e-05 | 0.00014311 | 0.00012815 | 210.8084 | 99.9556 | 6.7884e-07 | 1.2821e-06 | 0.0091659 | 19.1736 | 13.2842 | 0.015777 | 0.010931 | 1.2982e-05 | 8.9942e-06 | 0.00014461 | 0.00010019 | 124.3079 | 46.416 | 1.1633e-06 | 2.1585e-06 | 3163.6332 | 4.5235e-08 | 2.8426e-07 | 4.0507e-08 | 5.2627e-07 | 4.5709e-08 | 4.949e-07 | 3.1669e-08 | 8.6871e-07 | 8.7551e-07 | 6.8449e-07 | 1.56e-06
6 | BRIG | 26153 | 26 | MI | 153 | Schoolcraft | NONROAD_OTHER | 1215.3096 | 0.00413 | 140.3445 | 209.1575 | 0.11548 | 0.1721 | 9.5021e-05 | 0.00014161 | 0.00047693 | 0.00071078 | 210.8084 | 99.9556 | 2.2624e-06 | 7.111e-06 | 0.0091659 | 0.92797 | 0.41653 | 0.00076357 | 0.00034274 | 6.2829e-07 | 2.8202e-07 | 6.9987e-06 | 3.1415e-06 | 124.3079 | 46.416 | 5.6302e-08 | 6.7681e-08 | 3163.6332 | 1.5075e-07 | 9.4735e-07 | 2.2467e-07 | 2.9189e-06 | 2.2122e-09 | 2.3952e-08 | 9.93e-10 | 2.7239e-08 | 4.856e-06 | 2.1462e-08 | 4.8775e-06
6 | BRIG | 26153 | 26 | MI | 153 | Schoolcraft | PT_FIRES_PRESCRIBED | 1215.3096 | 0.00413 | 4.7872 | 4.7872 | 0.0039391 | 0.0039391 | 3.2412e-06 | 3.2412e-06 | 1.6268e-05 | 1.6268e-05 | 210.8084 | 99.9556 | 7.7171e-08 | 1.6276e-07 | 0.0091659 | 2.7714 | 2.7714 | 0.0022804 | 0.0022804 | 1.8764e-06 | 1.8764e-06 | 2.0902e-05 | 2.0902e-05 | 124.3079 | 46.416 | 1.6815e-07 | 4.5032e-07 | 3163.6332 | 5.1423e-09 | 3.2314e-08 | 5.1423e-09 | 6.6808e-08 | 6.607e-09 | 7.1535e-08 | 6.607e-09 | 1.8123e-07 | 1.1114e-07 | 1.428e-07 | 2.5394e-07
6 | BRIG | 26153 | 26 | MI | 153 | Schoolcraft | ONROAD | 1215.3096 | 0.00413 | 715.4819 | 155.8692 | 0.58872 | 0.12825 | 0.00048442 | 0.00010553 | 0.0024314 | 0.00052969 | 210.8084 | 99.9556 | 1.1534e-05 | 5.2993e-06 | 0.0091659 | 1.8278 | 0.89772 | 0.001504 | 0.00073868 | 1.2375e-06 | 6.0781e-07 | 1.3785e-05 | 6.7706e-06 | 124.3079 | 46.416 | 1.109e-07 | 1.4587e-07 | 3163.6332 | 7.6855e-07 | 4.8296e-06 | 1.6743e-07 | 2.1753e-06 | 4.3574e-09 | 4.7178e-08 | 2.1401e-09 | 5.8705e-08 | 3.6188e-06 | 4.6256e-08 | 3.6651e-06
6 | BRIG | 26155 | 26 | MI | 155 | Shiawassee | NONROAD_MAR | 900.134 | 0.0066968 | 252.3804 | 161.0116 | 0.28038 | 0.17888 | 0.00031149 | 0.00019872 | 0.0018777 | 0.0011979 | 210.8084 | 99.9556 | 8.9069e-06 | 1.1984e-05 | 0.011905 | 2.441 | 0.26498 | 0.0027118 | 0.00029437 | 3.0127e-06 | 3.2703e-07 | 3.2283e-05 | 3.5044e-06 | 124.3079 | 46.416 | 2.597e-07 | 7.55e-08 | 1400.5293 | 1.3407e-06 | 8.4249e-06 | 8.5531e-07 | 1.1112e-05 | 2.3051e-08 | 2.4957e-07 | 2.5022e-09 | 6.8637e-08 | 8.1839e-06 | 2.3942e-08 | 8.2079e-06
6 | BRIG | 26155 | 26 | MI | 155 | Shiawassee | NONROAD_OTHER | 900.134 | 0.0066968 | 445.3757 | 194.2355 | 0.49479 | 0.21579 | 0.00054968 | 0.00023973 | 0.0033135 | 0.0014451 | 210.8084 | 99.9556 | 1.5718e-05 | 1.4457e-05 | 0.011905 | 1.1929 | 0.70577 | 0.0013252 | 0.00078407 | 1.4723e-06 | 8.7106e-07 | 1.5776e-05 | 9.334e-06 | 124.3079 | 46.416 | 1.2691e-07 | 2.011e-07 | 1400.5293 | 2.3659e-06 | 1.4867e-05 | 1.0318e-06 | 1.3405e-05 | 1.1265e-08 | 1.2196e-07 | 6.6647e-09 | 1.8282e-07 | 9.8726e-06 | 6.3769e-08 | 9.9364e-06
6 | BRIG | 26155 | 26 | MI | 155 | Shiawassee | PT_FIRES_PRESCRIBED | 900.134 | 0.0066968 | 2.4359 | 2.4359 | 0.0027062 | 0.0027062 | 3.0064e-06 | 3.0064e-06 | 1.8123e-05 | 1.8123e-05 | 210.8084 | 99.9556 | 8.5968e-08 | 1.8131e-07 | 0.011905 | 1.1014 | 1.1014 | 0.0012236 | 0.0012236 | 1.3593e-06 | 1.3593e-06 | 1.4566e-05 | 1.4566e-05 | 124.3079 | 46.416 | 1.1718e-07 | 3.1382e-07 | 1400.5293 | 1.294e-08 | 8.1316e-08 | 1.294e-08 | 1.6812e-07 | 1.04e-08 | 1.1261e-07 | 1.04e-08 | 2.8529e-07 | 1.2381e-07 | 9.9515e-08 | 2.2333e-07
6 | BRIG | 26155 | 26 | MI | 155 | Shiawassee | NONPOINT | 900.134 | 0.0066968 | 213.3177 | 215.9737 | 0.23698 | 0.23994 | 0.00026328 | 0.00026655 | 0.001587 | 0.0016068 | 210.8084 | 99.9556 | 7.5283e-06 | 1.6075e-05 | 0.011905 | 25.4807 | 19.3725 | 0.028308 | 0.021522 | 3.1448e-05 | 2.391e-05 | 0.00033699 | 0.00025621 | 124.3079 | 46.416 | 2.7109e-06 | 5.5198e-06 | 1400.5293 | 1.1332e-06 | 7.1209e-06 | 1.1473e-06 | 1.4905e-05 | 2.4062e-07 | 2.6052e-06 | 1.8294e-07 | 5.0181e-06 | 1.0978e-05 | 1.7504e-06 | 1.2728e-05
6 | BRIG | 26155 | 26 | MI | 155 | Shiawassee | ONROAD | 900.134 | 0.0066968 | 1710.7148 | 359.4413 | 1.9005 | 0.39932 | 0.0021114 | 0.00044362 | 0.012727 | 0.0026742 | 210.8084 | 99.9556 | 6.0374e-05 | 2.6754e-05 | 0.011905 | 7.3882 | 2.3411 | 0.0082078 | 0.0026008 | 9.1185e-06 | 2.8893e-06 | 9.7711e-05 | 3.0961e-05 | 124.3079 | 46.416 | 7.8604e-07 | 6.6704e-07 | 1400.5293 | 9.0875e-06 | 5.7107e-05 | 1.9094e-06 | 2.4807e-05 | 6.9767e-08 | 7.5538e-07 | 2.2107e-08 | 6.064e-07 | 1.827e-05 | 2.1153e-07 | 1.8481e-05
6 | BRIG | 26155 | 26 | MI | 155 | Shiawassee | POINT | 900.134 | 0.0066968 | 187.752 | 188.4238 | 0.20858 | 0.20933 | 0.00023172 | 0.00023255 | 0.0013968 | 0.0014018 | 210.8084 | 99.9556 | 6.6261e-06 | 1.4025e-05 | 0.011905 | 157.0185 | 156.881 | 0.17444 | 0.17429 | 0.00019379 | 0.00019362 | 0.0020766 | 0.0020748 | 124.3079 | 46.416 | 1.6705e-05 | 4.47e-05 | 1400.5293 | 9.9736e-07 | 6.2675e-06 | 1.0009e-06 | 1.3004e-05 | 1.4827e-06 | 1.6054e-05 | 1.4814e-06 | 4.0637e-05 | 9.5772e-06 | 1.4175e-05 | 2.3752e-05
6 | BRIG | 26157 | 26 | MI | 157 | Tuscola | NONROAD_MAR | 870.251 | 0.0056253 | 65.3079 | 68.9447 | 0.075045 | 0.079224 | 8.6234e-05 | 9.1036e-05 | 0.00042215 | 0.00044566 | 210.8084 | 99.9556 | 2.0025e-06 | 4.4586e-06 | 0.014486 | 0.52602 | 0.092632 | 0.00060444 | 0.00010644 | 6.9456e-07 | 1.2231e-07 | 8.7559e-06 | 1.5419e-06 | 124.3079 | 46.416 | 7.0438e-08 | 3.322e-08 | 2113.6209 | 1.9973e-07 | 1.2551e-06 | 2.1085e-07 | 2.7394e-06 | 4.1426e-09 | 4.4853e-08 | 7.2952e-10 | 2.0011e-08 | 3.0447e-06 | 1.0534e-08 | 3.0552e-06
6 | BRIG | 26157 | 26 | MI | 157 | Tuscola | PT_FIRES_PRESCRIBED | 870.251 | 0.0056253 | 5.568 | 5.568 | 0.0063981 | 0.0063981 | 7.352e-06 | 7.352e-06 | 3.5991e-05 | 3.5991e-05 | 210.8084 | 99.9556 | 1.7073e-07 | 3.6007e-07 | 0.014486 | 2.785 | 2.785 | 0.0032003 | 0.0032003 | 3.6774e-06 | 3.6774e-06 | 4.6359e-05 | 4.6359e-05 | 124.3079 | 46.416 | 3.7294e-07 | 9.9877e-07 | 2113.6209 | 1.7028e-08 | 1.0701e-07 | 1.7028e-08 | 2.2123e-07 | 2.1933e-08 | 2.3748e-07 | 2.1933e-08 | 6.0165e-07 | 2.4589e-07 | 3.1672e-07 | 5.6261e-07
6 | BRIG | 26157 | 26 | MI | 157 | Tuscola | ONROAD | 870.251 | 0.0056253 | 1286.9173 | 237.6874 | 1.4788 | 0.27313 | 0.0016993 | 0.00031385 | 0.0083186 | 0.0015364 | 210.8084 | 99.9556 | 3.9461e-05 | 1.5371e-05 | 0.014486 | 5.6003 | 1.812 | 0.0064353 | 0.0020822 | 7.3947e-06 | 2.3927e-06 | 9.3221e-05 | 3.0163e-05 | 124.3079 | 46.416 | 7.4992e-07 | 6.4984e-07 | 2113.6209 | 3.9357e-06 | 2.4732e-05 | 7.2691e-07 | 9.444e-06 | 4.4105e-08 | 4.7753e-07 | 1.4271e-08 | 3.9145e-07 | 1.0497e-05 | 2.0607e-07 | 1.0703e-05
6 | BRIG | 26157 | 26 | MI | 157 | Tuscola | NONPOINT | 870.251 | 0.0056253 | 241.2236 | 295.5473 | 0.27719 | 0.33961 | 0.00031852 | 0.00039025 | 0.0015593 | 0.0019104 | 210.8084 | 99.9556 | 7.3966e-06 | 1.9113e-05 | 0.014486 | 27.103 | 21.3078 | 0.031144 | 0.024485 | 3.5787e-05 | 2.8135e-05 | 0.00045115 | 0.00035468 | 124.3079 | 46.416 | 3.6293e-06 | 7.6414e-06 | 2113.6209 | 7.3772e-07 | 4.6359e-06 | 9.0386e-07 | 1.1743e-05 | 2.1345e-07 | 2.311e-06 | 1.6781e-07 | 4.6031e-06 | 1.3052e-05 | 2.4232e-06 | 1.5475e-05
6 | BRIG | 26157 | 26 | MI | 157 | Tuscola | NONROAD_OTHER | 870.251 | 0.0056253 | 603.1268 | 268.0125 | 0.69305 | 0.30797 | 0.00079638 | 0.00035389 | 0.0038986 | 0.0017324 | 210.8084 | 99.9556 | 1.8494e-05 | 1.7332e-05 | 0.014486 | 1.5006 | 0.89403 | 0.0017243 | 0.0010273 | 1.9814e-06 | 1.1805e-06 | 2.4979e-05 | 1.4882e-05 | 124.3079 | 46.416 | 2.0094e-07 | 3.2062e-07 | 2113.6209 | 1.8445e-06 | 1.1591e-05 | 8.1965e-07 | 1.0649e-05 | 1.1818e-08 | 1.2795e-07 | 7.0409e-09 | 1.9314e-07 | 1.1836e-05 | 1.0167e-07 | 1.1938e-05
6 | BRIG | 26157 | 26 | MI | 157 | Tuscola | POINT | 870.251 | 0.0056253 | 269.5994 | 289.1451 | 0.30979 | 0.33225 | 0.00035598 | 0.00038179 | 0.0017427 | 0.001869 | 210.8084 | 99.9556 | 8.2667e-06 | 1.8699e-05 | 0.014486 | 367.8521 | 367.969 | 0.4227 | 0.42283 | 0.00048572 | 0.00048587 | 0.0061232 | 0.0061251 | 124.3079 | 46.416 | 4.9258e-05 | 0.00013196 | 2113.6209 | 8.2451e-07 | 5.1812e-06 | 8.8428e-07 | 1.1489e-05 | 2.897e-06 | 3.1366e-05 | 2.8979e-06 | 7.9492e-05 | 1.2769e-05 | 4.1846e-05 | 5.4615e-05
6 | BRIG | 26159 | 26 | MI | 159 | Van Buren | ONROAD | 1022.4267 | 0.0081034 | 2211.687 | 494.4477 | 2.1632 | 0.4836 | 0.0021157 | 0.00047299 | 0.017529 | 0.0039188 | 210.8084 | 99.9556 | 8.3152e-05 | 3.9206e-05 | 0.013348 | 9.0893 | 3.1042 | 0.0088899 | 0.0030361 | 8.6949e-06 | 2.9695e-06 | 0.00011866 | 4.0526e-05 | 124.3079 | 46.416 | 9.5458e-07 | 8.731e-07 | 1613.9563 | 1.0861e-05 | 6.8251e-05 | 2.4281e-06 | 3.1546e-05 | 7.3522e-08 | 7.9604e-07 | 2.5109e-08 | 6.8877e-07 | 2.6773e-05 | 2.7687e-07 | 2.705e-05
6 | BRIG | 26159 | 26 | MI | 159 | Van Buren | NONROAD_MAR | 1022.4267 | 0.0081034 | 61.8949 | 39.1538 | 0.060537 | 0.038295 | 5.9209e-05 | 3.7455e-05 | 0.00049056 | 0.00031032 | 210.8084 | 99.9556 | 2.327e-06 | 3.1046e-06 | 0.013348 | 0.79179 | 0.22617 | 0.00077442 | 0.00022121 | 7.5743e-07 | 2.1636e-07 | 1.0337e-05 | 2.9527e-06 | 124.3079 | 46.416 | 8.3155e-08 | 6.3614e-08 | 1613.9563 | 3.0395e-07 | 1.91e-06 | 1.9227e-07 | 2.498e-06 | 6.4047e-09 | 6.9345e-08 | 1.8295e-09 | 5.0184e-08 | 2.1201e-06 | 2.0173e-08 | 2.1403e-06
6 | BRIG | 26159 | 26 | MI | 159 | Van Buren | POINT | 1022.4267 | 0.0081034 | 98.5346 | 193.8024 | 0.096373 | 0.18955 | 9.4259e-05 | 0.00018539 | 0.00078095 | 0.001536 | 210.8084 | 99.9556 | 3.7046e-06 | 1.5367e-05 | 0.013348 | 5.7826 | 11.1005 | 0.0056557 | 0.010857 | 5.5317e-06 | 1.0619e-05 | 7.5492e-05 | 0.00014492 | 124.3079 | 46.416 | 6.073e-07 | 3.1221e-06 | 1613.9563 | 4.8387e-07 | 3.0407e-06 | 9.5171e-07 | 1.2365e-05 | 4.6775e-08 | 5.0644e-07 | 8.979e-08 | 2.463e-06 | 1.0494e-05 | 9.9007e-07 | 1.1484e-05
6 | BRIG | 26159 | 26 | MI | 159 | Van Buren | PT_FIRES_PRESCRIBED | 1022.4267 | 0.0081034 | 5.9274 | 5.9274 | 0.0057974 | 0.0057974 | 5.6702e-06 | 5.6702e-06 | 4.6978e-05 | 4.6978e-05 | 210.8084 | 99.9556 | 2.2285e-07 | 4.6999e-07 | 0.013348 | 2.7932 | 2.7932 | 0.0027319 | 0.0027319 | 2.672e-06 | 2.672e-06 | 3.6465e-05 | 3.6465e-05 | 124.3079 | 46.416 | 2.9334e-07 | 7.8561e-07 | 1613.9563 | 2.9108e-08 | 1.8291e-07 | 2.9108e-08 | 3.7816e-07 | 2.2594e-08 | 2.4462e-07 | 2.2594e-08 | 6.1975e-07 | 3.2095e-07 | 2.4913e-07 | 5.7008e-07
6 | BRIG | 26159 | 26 | MI | 159 | Van Buren | NONPOINT | 1022.4267 | 0.0081034 | 232.7241 | 236.8266 | 0.22762 | 0.23163 | 0.00022263 | 0.00022655 | 0.0018445 | 0.001877 | 210.8084 | 99.9556 | 8.7496e-06 | 1.8778e-05 | 0.013348 | 27.4405 | 19.4577 | 0.026839 | 0.019031 | 2.625e-05 | 1.8614e-05 | 0.00035824 | 0.00025402 | 124.3079 | 46.416 | 2.8819e-06 | 5.4727e-06 | 1613.9563 | 1.1428e-06 | 7.1817e-06 | 1.163e-06 | 1.5109e-05 | 2.2196e-07 | 2.4032e-06 | 1.5739e-07 | 4.3173e-06 | 1.2824e-05 | 1.7355e-06 | 1.4559e-05
6 | BRIG | 26159 | 26 | MI | 159 | Van Buren | NONROAD_OTHER | 1022.4267 | 0.0081034 | 441.8938 | 209.5419 | 0.4322 | 0.20495 | 0.00042272 | 0.00020045 | 0.0035023 | 0.0016608 | 210.8084 | 99.9556 | 1.6614e-05 | 1.6615e-05 | 0.013348 | 1.2727 | 0.72218 | 0.0012448 | 0.00070634 | 1.2175e-06 | 6.9084e-07 | 1.6615e-05 | 9.4281e-06 | 124.3079 | 46.416 | 1.3366e-07 | 2.0312e-07 | 1613.9563 | 2.17e-06 | 1.3636e-05 | 1.029e-06 | 1.3369e-05 | 1.0295e-08 | 1.1146e-07 | 5.8416e-09 | 1.6024e-07 | 1.1346e-05 | 6.4412e-08 | 1.1411e-05
6 | BRIG | 26161 | 26 | MI | 161 | Washtenaw | NONPOINT | 849.4606 | 0.0085751 | 1142.3507 | 1149.3575 | 1.3448 | 1.353 | 0.0015831 | 0.0015928 | 0.011532 | 0.011602 | 210.8084 | 99.9556 | 5.4703e-05 | 0.00011608 | 0.016051 | 96.0874 | 46.9897 | 0.11312 | 0.055317 | 0.00013316 | 6.512e-05 | 0.0018156 | 0.00088789 | 124.3079 | 46.416 | 1.4606e-05 | 1.9129e-05 | 1871.2729 | 6.1625e-06 | 3.8726e-05 | 6.2003e-06 | 8.0554e-05 | 9.7025e-07 | 1.0505e-05 | 4.7448e-07 | 1.3015e-05 | 7.9267e-05 | 6.066e-06 | 8.5333e-05
6 | BRIG | 26161 | 26 | MI | 161 | Washtenaw | NONROAD_OTHER | 849.4606 | 0.0085751 | 2259.1267 | 834.4844 | 2.6595 | 0.98237 | 0.0031308 | 0.0011565 | 0.022805 | 0.0084239 | 210.8084 | 99.9556 | 0.00010818 | 8.4277e-05 | 0.016051 | 6.4994 | 3.9085 | 0.0076512 | 0.0046011 | 9.0071e-06 | 5.4165e-06 | 0.00012281 | 7.3852e-05 | 124.3079 | 46.416 | 9.8794e-07 | 1.5911e-06 | 1871.2729 | 1.2187e-05 | 7.6584e-05 | 4.5017e-06 | 5.8486e-05 | 6.5628e-08 | 7.1057e-07 | 3.9466e-08 | 1.0826e-06 | 5.7552e-05 | 5.0455e-07 | 5.8056e-05
6 | BRIG | 26161 | 26 | MI | 161 | Washtenaw | NONROAD_MAR | 849.4606 | 0.0085751 | 72.6216 | 52.1624 | 0.085491 | 0.061406 | 0.00010064 | 7.2289e-05 | 0.0007331 | 0.00052657 | 210.8084 | 99.9556 | 3.4776e-06 | 5.268e-06 | 0.016051 | 1.1025 | 0.5176 | 0.0012979 | 0.00060933 | 1.5279e-06 | 7.1731e-07 | 2.0832e-05 | 9.7803e-06 | 124.3079 | 46.416 | 1.6758e-07 | 2.1071e-07 | 1871.2729 | 3.9176e-07 | 2.4619e-06 | 2.8139e-07 | 3.6559e-06 | 1.1132e-08 | 1.2053e-07 | 5.2265e-09 | 1.4337e-07 | 3.5975e-06 | 6.6818e-08 | 3.6643e-06
6 | BRIG | 26161 | 26 | MI | 161 | Washtenaw | PT_FIRES_PRESCRIBED | 849.4606 | 0.0085751 | 2.4027 | 2.4027 | 0.0028285 | 0.0028285 | 3.3297e-06 | 3.3297e-06 | 2.4254e-05 | 2.4254e-05 | 210.8084 | 99.9556 | 1.1505e-07 | 2.4265e-07 | 0.016051 | 1.0804 | 1.0804 | 0.0012719 | 0.0012719 | 1.4973e-06 | 1.4973e-06 | 2.0415e-05 | 2.0415e-05 | 124.3079 | 46.416 | 1.6423e-07 | 4.3984e-07 | 1871.2729 | 1.2961e-08 | 8.145e-08 | 1.2961e-08 | 1.6839e-07 | 1.091e-08 | 1.1812e-07 | 1.091e-08 | 2.9927e-07 | 1.657e-07 | 1.3948e-07 | 3.0518e-07
6 | BRIG | 26161 | 26 | MI | 161 | Washtenaw | POINT | 849.4606 | 0.0085751 | 922.7664 | 1010.4397 | 1.0863 | 1.1895 | 0.0012788 | 0.0014003 | 0.0093151 | 0.0102 | 210.8084 | 99.9556 | 4.4188e-05 | 0.00010205 | 0.016051 | 47.1313 | 48.6547 | 0.055484 | 0.057277 | 6.5317e-05 | 6.7428e-05 | 0.00089057 | 0.00091935 | 124.3079 | 46.416 | 7.1642e-06 | 1.9807e-05 | 1871.2729 | 4.978e-06 | 3.1282e-05 | 5.4509e-06 | 7.0818e-05 | 4.7591e-07 | 5.1528e-06 | 4.913e-07 | 1.3477e-05 | 6.9687e-05 | 6.2809e-06 | 7.5968e-05
6 | BRIG | 26161 | 26 | MI | 161 | Washtenaw | ONROAD | 849.4606 | 0.0085751 | 6958.157 | 1759.8759 | 8.1913 | 2.0718 | 0.0096429 | 0.0024389 | 0.070241 | 0.017766 | 210.8084 | 99.9556 | 0.0003332 | 0.00017773 | 0.016051 | 36.8363 | 13.3972 | 0.043364 | 0.015771 | 5.1049e-05 | 1.8566e-05 | 0.00069604 | 0.00025314 | 124.3079 | 46.416 | 5.5993e-06 | 5.4538e-06 | 1871.2729 | 3.7536e-05 | 0.00023588 | 9.4938e-06 | 0.00012334 | 3.7196e-07 | 4.0273e-06 | 1.3528e-07 | 3.7108e-06 | 0.00012137 | 1.7295e-06 | 0.0001231
6 | BRIG | 26163 | 26 | MI | 163 | Wayne | NONROAD_MAR | 807.0926 | 0.0090415 | 3699.2705 | 5225.5291 | 4.5835 | 6.4745 | 0.005679 | 0.008022 | 0.041441 | 0.058539 | 210.8084 | 99.9556 | 0.00019658 | 0.00058565 | 0.018606 | 406.8496 | 496.3693 | 0.50409 | 0.61501 | 0.00062458 | 0.00076201 | 0.0093789 | 0.011443 | 124.3079 | 46.416 | 7.5449e-05 | 0.00024652 | 1642.9052 | 2.5224e-05 | 0.00015851 | 3.5632e-05 | 0.00046292 | 5.7088e-06 | 6.181e-05 | 6.9649e-06 | 0.00019105 | 0.00039994 | 7.8175e-05 | 0.00047811
6 | BRIG | 26163 | 26 | MI | 163 | Wayne | NONROAD_OTHER | 807.0926 | 0.0090415 | 6847.2008 | 2815.4294 | 8.4838 | 3.4884 | 0.010512 | 0.0043221 | 0.076706 | 0.03154 | 210.8084 | 99.9556 | 0.00036387 | 0.00031554 | 0.018606 | 19.5517 | 11.1323 | 0.024225 | 0.013793 | 3.0015e-05 | 1.709e-05 | 0.00045072 | 0.00025663 | 124.3079 | 46.416 | 3.6258e-06 | 5.5289e-06 | 1642.9052 | 4.6689e-05 | 0.0002934 | 1.9198e-05 | 0.00024942 | 2.7434e-07 | 2.9703e-06 | 1.562e-07 | 4.2848e-06 | 0.00021548 | 1.7533e-06 | 0.00021723
6 | BRIG | 26163 | 26 | MI | 163 | Wayne | ONROAD | 807.0926 | 0.0090415 | 29774.2151 | 7257.9692 | 36.8907 | 8.9927 | 0.045708 | 0.011142 | 0.33355 | 0.081308 | 210.8084 | 99.9556 | 0.0015822 | 0.00081344 | 0.018606 | 155.8316 | 52.8365 | 0.19308 | 0.065465 | 0.00023923 | 8.1112e-05 | 0.0035923 | 0.001218 | 124.3079 | 46.416 | 2.8899e-05 | 2.6241e-05 | 1642.9052 | 0.00020302 | 0.0012758 | 4.949e-05 | 0.00064298 | 2.1866e-06 | 2.3674e-05 | 7.4138e-07 | 2.0337e-05 | 0.00055549 | 8.3214e-06 | 0.00056381
6 | BRIG | 26163 | 26 | MI | 163 | Wayne | PT_FIRES_PRESCRIBED | 807.0926 | 0.0090415 | 12.0903 | 12.0903 | 0.01498 | 0.01498 | 1.8561e-05 | 1.8561e-05 | 0.00013544 | 0.00013544 | 210.8084 | 99.9556 | 6.4249e-07 | 1.355e-06 | 0.018606 | 5.449 | 5.449 | 0.0067514 | 0.0067514 | 8.3651e-06 | 8.3651e-06 | 0.00012561 | 0.00012561 | 124.3079 | 46.416 | 1.0105e-06 | 2.7063e-06 | 1642.9052 | 8.2441e-08 | 5.1806e-07 | 8.2441e-08 | 1.0711e-06 | 7.6458e-08 | 8.2783e-07 | 7.6458e-08 | 2.0973e-06 | 9.2533e-07 | 8.5818e-07 | 1.7835e-06
6 | BRIG | 26163 | 26 | MI | 163 | Wayne | NONPOINT | 807.0926 | 0.0090415 | 5267.5659 | 5289.2207 | 6.5266 | 6.5534 | 0.0080865 | 0.0081198 | 0.05901 | 0.059253 | 210.8084 | 99.9556 | 0.00027992 | 0.00059279 | 0.018606 | 363.8796 | 145.2502 | 0.45085 | 0.17997 | 0.00055861 | 0.00022298 | 0.0083884 | 0.0033484 | 124.3079 | 46.416 | 6.7481e-05 | 7.2139e-05 | 1642.9052 | 3.5918e-05 | 0.00022571 | 3.6066e-05 | 0.00046857 | 5.1058e-06 | 5.5281e-05 | 2.0381e-06 | 5.5906e-05 | 0.00040481 | 2.2876e-05 | 0.00042769
6 | BRIG | 26163 | 26 | MI | 163 | Wayne | POINT | 807.0926 | 0.0090415 | 16662.5024 | 7959.1004 | 20.6451 | 9.8614 | 0.02558 | 0.012218 | 0.18666 | 0.089162 | 210.8084 | 99.9556 | 0.00088546 | 0.00089202 | 0.018606 | 42319.7904 | 8499.8709 | 52.4349 | 10.5315 | 0.064968 | 0.013049 | 0.97558 | 0.19594 | 124.3079 | 46.416 | 0.0078481 | 0.0042215 | 1642.9052 | 0.00011362 | 0.00071398 | 5.4271e-05 | 0.00070509 | 0.00059381 | 0.0064293 | 0.00011927 | 0.0032716 | 0.00060915 | 0.0013387 | 0.0019478
6 | BRIG | 26165 | 26 | MI | 165 | Wexford | NONROAD_MAR | 1069.0523 | 0.004684 | 44.3385 | 46.7774 | 0.041475 | 0.043756 | 3.8796e-05 | 4.093e-05 | 0.00019427 | 0.00020495 | 210.8084 | 99.9556 | 9.2153e-07 | 2.0504e-06 | 0.009296 | 0.44863 | 0.15673 | 0.00041965 | 0.00014661 | 3.9254e-07 | 1.3714e-07 | 3.9011e-06 | 1.3629e-06 | 124.3079 | 46.416 | 3.1382e-08 | 2.9362e-08 | 1491.3425 | 1.3026e-07 | 8.1857e-07 | 1.3743e-07 | 1.7855e-06 | 2.6158e-09 | 2.8322e-08 | 9.1385e-10 | 2.5067e-08 | 1.4002e-06 | 9.311e-09 | 1.4095e-06
6 | BRIG | 26165 | 26 | MI | 165 | Wexford | ONROAD | 1069.0523 | 0.004684 | 702.7679 | 142.8973 | 0.65737 | 0.13367 | 0.00061491 | 0.00012503 | 0.0030791 | 0.00062609 | 210.8084 | 99.9556 | 1.4606e-05 | 6.2637e-06 | 0.009296 | 3.2456 | 1.0191 | 0.0030359 | 0.00095329 | 2.8398e-06 | 8.9171e-07 | 2.8222e-05 | 8.8617e-06 | 124.3079 | 46.416 | 2.2703e-07 | 1.9092e-07 | 1491.3425 | 2.0647e-06 | 1.2974e-05 | 4.1982e-07 | 5.4543e-06 | 1.8924e-08 | 2.0489e-07 | 5.9421e-09 | 1.63e-07 | 4.2774e-06 | 6.0543e-08 | 4.338e-06
6 | BRIG | 26165 | 26 | MI | 165 | Wexford | POINT | 1069.0523 | 0.004684 | 253.3046 | 265.5405 | 0.23694 | 0.24839 | 0.00022164 | 0.00023234 | 0.0011098 | 0.0011634 | 210.8084 | 99.9556 | 5.2646e-06 | 1.164e-05 | 0.009296 | 92.0707 | 98.6751 | 0.086124 | 0.092302 | 8.0561e-05 | 8.634e-05 | 0.0008006 | 0.00085803 | 124.3079 | 46.416 | 6.4405e-06 | 1.8486e-05 | 1491.3425 | 7.4418e-07 | 4.6765e-06 | 7.8013e-07 | 1.0135e-05 | 5.3683e-07 | 5.8124e-06 | 5.7534e-07 | 1.5782e-05 | 7.9485e-06 | 5.862e-06 | 1.3811e-05
6 | BRIG | 26165 | 26 | MI | 165 | Wexford | NONPOINT | 1069.0523 | 0.004684 | 142.3681 | 151.6118 | 0.13317 | 0.14182 | 0.00012457 | 0.00013266 | 0.00062377 | 0.00066427 | 210.8084 | 99.9556 | 2.959e-06 | 6.6457e-06 | 0.009296 | 25.8563 | 17.2683 | 0.024186 | 0.016153 | 2.2624e-05 | 1.511e-05 | 0.00022483 | 0.00015016 | 124.3079 | 46.416 | 1.8087e-06 | 3.235e-06 | 1491.3425 | 4.1826e-07 | 2.6284e-06 | 4.4542e-07 | 5.7869e-06 | 1.5076e-07 | 1.6323e-06 | 1.0069e-07 | 2.7619e-06 | 4.5383e-06 | 1.0259e-06 | 5.5641e-06
6 | BRIG | 26165 | 26 | MI | 165 | Wexford | NONROAD_OTHER | 1069.0523 | 0.004684 | 184.0012 | 118.9949 | 0.17212 | 0.11131 | 0.000161 | 0.00010412 | 0.00080618 | 0.00052137 | 210.8084 | 99.9556 | 3.8243e-06 | 5.216e-06 | 0.009296 | 0.70686 | 0.35713 | 0.0006612 | 0.00033407 | 6.1849e-07 | 3.1249e-07 | 6.1465e-06 | 3.1055e-06 | 124.3079 | 46.416 | 4.9446e-08 | 6.6905e-08 | 1491.3425 | 5.4058e-07 | 3.397e-06 | 3.4959e-07 | 4.5419e-06 | 4.1214e-09 | 4.4624e-08 | 2.0823e-09 | 5.712e-08 | 3.5619e-06 | 2.1216e-08 | 3.5831e-06
6 | BRIG | 26165 | 26 | MI | 165 | Wexford | PT_FIRES_PRESCRIBED | 1069.0523 | 0.004684 | 4.865 | 4.865 | 0.0045508 | 0.0045508 | 4.2569e-06 | 4.2569e-06 | 2.1316e-05 | 2.1316e-05 | 210.8084 | 99.9556 | 1.0111e-07 | 2.1325e-07 | 0.009296 | 2.4377 | 2.4377 | 0.0022802 | 0.0022802 | 2.133e-06 | 2.133e-06 | 2.1197e-05 | 2.1197e-05 | 124.3079 | 46.416 | 1.7052e-07 | 4.5668e-07 | 1491.3425 | 1.4293e-08 | 8.9818e-08 | 1.4293e-08 | 1.8569e-07 | 1.4213e-08 | 1.5389e-07 | 1.4213e-08 | 3.8988e-07 | 1.4563e-07 | 1.4482e-07 | 2.9044e-07
6 | BRIG | 27001 | 27 | MN | 001 | Aitkin | ONROAD | 1731.2524 | 0.0083334 | 569.0084 | 93.1012 | 0.32867 | 0.053777 | 0.00018984 | 3.1062e-05 | 0.0027389 | 0.00044814 | 210.8084 | 99.9556 | 1.2993e-05 | 4.4834e-06 | 0.010197 | 2.3924 | 0.94888 | 0.0013819 | 0.00054809 | 7.9821e-07 | 3.1659e-07 | 1.4092e-05 | 5.589e-06 | 124.3079 | 46.416 | 1.1336e-07 | 1.2041e-07 | 5167.9131 | 5.2999e-07 | 3.3305e-06 | 8.6717e-08 | 1.1266e-06 | 2.7268e-09 | 2.9523e-08 | 1.0815e-09 | 2.9666e-08 | 3.0617e-06 | 3.8184e-08 | 3.0999e-06
6 | BRIG | 27001 | 27 | MN | 001 | Aitkin | PT_FIRES_PRESCRIBED | 1731.2524 | 0.0083334 | 15.5323 | 15.5323 | 0.0089717 | 0.0089717 | 5.1822e-06 | 5.1822e-06 | 7.4765e-05 | 7.4765e-05 | 210.8084 | 99.9556 | 3.5466e-07 | 7.4798e-07 | 0.010197 | 9.032 | 9.032 | 0.005217 | 0.005217 | 3.0135e-06 | 3.0135e-06 | 5.32e-05 | 5.32e-05 | 124.3079 | 46.416 | 4.2797e-07 | 1.1462e-06 | 5167.9131 | 1.4467e-08 | 9.0913e-08 | 1.4467e-08 | 1.8796e-07 | 1.0294e-08 | 1.1146e-07 | 1.0294e-08 | 2.8238e-07 | 5.1079e-07 | 3.6346e-07 | 8.7425e-07
6 | BRIG | 27001 | 27 | MN | 001 | Aitkin | POINT | 1731.2524 | 0.0083334 | 0.91625 | 1.0276 | 0.00052924 | 0.00059358 | 3.057e-07 | 3.4286e-07 | 4.4104e-06 | 4.9465e-06 | 210.8084 | 99.9556 | 2.0921e-08 | 4.9487e-08 | 0.010197 | 0.26558 | 0.27335 | 0.0001534 | 0.00015789 | 8.8607e-08 | 9.12e-08 | 1.5643e-06 | 1.6101e-06 | 124.3079 | 46.416 | 1.2584e-08 | 3.4688e-08 | 5167.9131 | 8.5342e-10 | 5.3629e-09 | 9.5716e-10 | 1.2435e-08 | 3.0269e-10 | 3.2773e-09 | 3.1155e-10 | 8.546e-09 | 3.3794e-08 | 1.1e-08 | 4.4794e-08
6 | BRIG | 27001 | 27 | MN | 001 | Aitkin | NONPOINT | 1731.2524 | 0.0083334 | 96.6043 | 94.1143 | 0.0558 | 0.054362 | 3.2231e-05 | 3.14e-05 | 0.00046501 | 0.00045302 | 210.8084 | 99.9556 | 2.2058e-06 | 4.5322e-06 | 0.010197 | 24.8407 | 19.526 | 0.014348 | 0.011279 | 8.2879e-06 | 6.5147e-06 | 0.00014632 | 0.00011501 | 124.3079 | 46.416 | 1.177e-06 | 2.4778e-06 | 5167.9131 | 8.998e-08 | 5.6544e-07 | 8.766e-08 | 1.1389e-06 | 2.8312e-08 | 3.0654e-07 | 2.2255e-08 | 6.1046e-07 | 3.095e-06 | 7.8575e-07 | 3.8808e-06
6 | BRIG | 27001 | 27 | MN | 001 | Aitkin | NONROAD_OTHER | 1731.2524 | 0.0083334 | 278.2612 | 181.127 | 0.16073 | 0.10462 | 9.2839e-05 | 6.0431e-05 | 0.0013394 | 0.00087186 | 210.8084 | 99.9556 | 6.3537e-06 | 8.7225e-06 | 0.010197 | 0.84498 | 0.50388 | 0.00048807 | 0.00029105 | 2.8192e-07 | 1.6811e-07 | 4.977e-06 | 2.9679e-06 | 124.3079 | 46.416 | 4.0038e-08 | 6.3942e-08 | 5167.9131 | 2.5918e-07 | 1.6287e-06 | 1.6871e-07 | 2.1918e-06 | 9.6307e-10 | 1.0427e-08 | 5.743e-10 | 1.5753e-08 | 5.9565e-06 | 2.0277e-08 | 5.9767e-06
6 | BRIG | 27001 | 27 | MN | 001 | Aitkin | NONROAD_MAR | 1731.2524 | 0.0083334 | 213.907 | 114.8951 | 0.12356 | 0.066365 | 7.1368e-05 | 3.8334e-05 | 0.0010296 | 0.00055305 | 210.8084 | 99.9556 | 4.8843e-06 | 5.533e-06 | 0.010197 | 2.3609 | 0.24795 | 0.0013637 | 0.00014322 | 7.8768e-07 | 8.2725e-08 | 1.3906e-05 | 1.4604e-06 | 124.3079 | 46.416 | 1.1187e-07 | 3.1464e-08 | 5167.9131 | 1.9924e-07 | 1.252e-06 | 1.0702e-07 | 1.3903e-06 | 2.6908e-09 | 2.9134e-08 | 2.826e-10 | 7.7518e-09 | 3.7784e-06 | 9.9776e-09 | 3.7884e-06
6 | BRIG | 27003 | 27 | MN | 003 | Anoka | POINT | 1672.2971 | 0.0013676 | 210.2901 | 245.1633 | 0.12575 | 0.1466 | 7.5196e-05 | 8.7665e-05 | 0.00017197 | 0.00020049 | 210.8084 | 99.9556 | 8.1576e-07 | 2.0058e-06 | 0.0022764 | 16.9516 | 18.9172 | 0.010137 | 0.011312 | 6.0615e-06 | 6.7644e-06 | 2.3075e-05 | 2.575e-05 | 124.3079 | 46.416 | 1.8563e-07 | 5.5478e-07 | 1155.8575 | 1.4878e-07 | 9.3495e-07 | 1.7345e-07 | 2.2535e-06 | 1.9963e-08 | 2.1615e-07 | 2.2278e-08 | 6.111e-07 | 1.3697e-06 | 1.7593e-07 | 1.5456e-06
6 | BRIG | 27003 | 27 | MN | 003 | Anoka | NONROAD_MAR | 1672.2971 | 0.0013676 | 1182.5226 | 662.466 | 0.70712 | 0.39614 | 0.00042285 | 0.00023688 | 0.00096704 | 0.00054175 | 210.8084 | 99.9556 | 4.5873e-06 | 5.4199e-06 | 0.0022764 | 49.7634 | 5.0467 | 0.029758 | 0.0030178 | 1.7794e-05 | 1.8046e-06 | 6.7739e-05 | 6.8696e-06 | 124.3079 | 46.416 | 5.4493e-07 | 1.48e-07 | 1155.8575 | 8.3664e-07 | 5.2575e-06 | 4.687e-07 | 6.0893e-06 | 5.8605e-08 | 6.3453e-07 | 5.9433e-09 | 1.6303e-07 | 3.7012e-06 | 4.6933e-08 | 3.7481e-06
6 | BRIG | 27003 | 27 | MN | 003 | Anoka | NONROAD_OTHER | 1672.2971 | 0.0013676 | 1507.3662 | 779.2591 | 0.90137 | 0.46598 | 0.000539 | 0.00027865 | 0.0012327 | 0.00063726 | 210.8084 | 99.9556 | 5.8474e-06 | 6.3754e-06 | 0.0022764 | 4.5494 | 2.4877 | 0.0027204 | 0.0014876 | 1.6268e-06 | 8.8954e-07 | 6.1927e-06 | 3.3863e-06 | 124.3079 | 46.416 | 4.9817e-08 | 7.2955e-08 | 1155.8575 | 1.0665e-06 | 6.7018e-06 | 5.5133e-07 | 7.1629e-06 | 5.3577e-09 | 5.8008e-08 | 2.9297e-09 | 8.0362e-08 | 4.3537e-06 | 2.3135e-08 | 4.3768e-06
6 | BRIG | 27003 | 27 | MN | 003 | Anoka | PT_FIRES_PRESCRIBED | 1672.2971 | 0.0013676 | 10.1929 | 10.1929 | 0.0060952 | 0.0060952 | 3.6448e-06 | 3.6448e-06 | 8.3355e-06 | 8.3355e-06 | 210.8084 | 99.9556 | 3.9541e-08 | 8.3392e-08 | 0.0022764 | 5.1826 | 5.1826 | 0.0030991 | 0.0030991 | 1.8532e-06 | 1.8532e-06 | 7.0546e-06 | 7.0546e-06 | 124.3079 | 46.416 | 5.6751e-08 | 1.5199e-07 | 1155.8575 | 7.2116e-09 | 4.5318e-08 | 7.2116e-09 | 9.3692e-08 | 6.1034e-09 | 6.6082e-08 | 6.1034e-09 | 1.6742e-07 | 5.6948e-08 | 4.8197e-08 | 1.0514e-07
6 | BRIG | 27003 | 27 | MN | 003 | Anoka | NONPOINT | 1672.2971 | 0.0013676 | 1399.2592 | 1392.8157 | 0.83673 | 0.83288 | 0.00050035 | 0.00049804 | 0.0011443 | 0.001139 | 210.8084 | 99.9556 | 5.428e-06 | 1.1395e-05 | 0.0022764 | 266.1331 | 116.0866 | 0.15914 | 0.069417 | 9.5164e-05 | 4.151e-05 | 0.00036227 | 0.00015802 | 124.3079 | 46.416 | 2.9143e-06 | 3.4044e-06 | 1155.8575 | 9.8998e-07 | 6.2211e-06 | 9.8542e-07 | 1.2803e-05 | 3.1342e-07 | 3.3934e-06 | 1.3671e-07 | 3.7501e-06 | 7.7816e-06 | 1.0796e-06 | 8.8612e-06
6 | BRIG | 27003 | 27 | MN | 003 | Anoka | ONROAD | 1672.2971 | 0.0013676 | 6668.3481 | 1645.0132 | 3.9875 | 0.98368 | 0.0023845 | 0.00058822 | 0.0054532 | 0.0013452 | 210.8084 | 99.9556 | 2.5868e-05 | 1.3458e-05 | 0.0022764 | 33.2652 | 14.4526 | 0.019892 | 0.0086424 | 1.1895e-05 | 5.168e-06 | 4.5281e-05 | 1.9673e-05 | 124.3079 | 46.416 | 3.6427e-07 | 4.2384e-07 | 1155.8575 | 4.7179e-06 | 2.9648e-05 | 1.1639e-06 | 1.5121e-05 | 3.9175e-08 | 4.2416e-07 | 1.702e-08 | 4.6688e-07 | 9.1906e-06 | 1.3441e-07 | 9.3251e-06
6 | BRIG | 27005 | 27 | MN | 005 | Becker | NONROAD_OTHER | 1906.057 | 0.0050822 | 596.8958 | 303.0938 | 0.31316 | 0.15902 | 0.0001643 | 8.3427e-05 | 0.0015915 | 0.00080815 | 210.8084 | 99.9556 | 7.5497e-06 | 8.0851e-06 | 0.0074985 | 1.5005 | 0.94384 | 0.00078721 | 0.00049518 | 4.13e-07 | 2.5979e-07 | 5.9029e-06 | 3.7131e-06 | 124.3079 | 46.416 | 4.7486e-08 | 7.9997e-08 | 3742.4555 | 4.2526e-07 | 2.6724e-06 | 2.1594e-07 | 2.8055e-06 | 1.5773e-09 | 1.7077e-08 | 9.9216e-10 | 2.7216e-08 | 5.5213e-06 | 2.5368e-08 | 5.5466e-06
6 | BRIG | 27005 | 27 | MN | 005 | Becker | PT_FIRES_PRESCRIBED | 1906.057 | 0.0050822 | 158.3673 | 158.3673 | 0.083086 | 0.083086 | 4.3591e-05 | 4.3591e-05 | 0.00042226 | 0.00042226 | 210.8084 | 99.9556 | 2.0031e-06 | 4.2245e-06 | 0.0074985 | 80.206 | 80.206 | 0.04208 | 0.04208 | 2.2077e-05 | 2.2077e-05 | 0.00031553 | 0.00031553 | 124.3079 | 46.416 | 2.5383e-06 | 6.798e-06 | 3742.4555 | 1.1283e-07 | 7.0903e-07 | 1.1283e-07 | 1.4659e-06 | 8.4312e-08 | 9.1286e-07 | 8.4312e-08 | 2.3127e-06 | 2.8849e-06 | 2.1557e-06 | 5.0406e-06
6 | BRIG | 27005 | 27 | MN | 005 | Becker | ONROAD | 1906.057 | 0.0050822 | 920.134 | 153.2158 | 0.48274 | 0.080384 | 0.00025327 | 4.2173e-05 | 0.0024534 | 0.00040853 | 210.8084 | 99.9556 | 1.1638e-05 | 4.0871e-06 | 0.0074985 | 3.8857 | 1.5242 | 0.0020386 | 0.00079965 | 1.0695e-06 | 4.1953e-07 | 1.5286e-05 | 5.9962e-06 | 124.3079 | 46.416 | 1.2297e-07 | 1.2918e-07 | 3742.4555 | 6.5556e-07 | 4.1196e-06 | 1.0916e-07 | 1.4182e-06 | 4.0846e-09 | 4.4225e-08 | 1.6022e-09 | 4.3949e-08 | 2.791e-06 | 4.0965e-08 | 2.832e-06
6 | BRIG | 27005 | 27 | MN | 005 | Becker | NONROAD_MAR | 1906.057 | 0.0050822 | 709.3958 | 379.9376 | 0.37218 | 0.19933 | 0.00019526 | 0.00010458 | 0.0018915 | 0.001013 | 210.8084 | 99.9556 | 8.9726e-06 | 1.0135e-05 | 0.0074985 | 7.5686 | 0.45655 | 0.0039708 | 0.00023953 | 2.0833e-06 | 1.2567e-07 | 2.9775e-05 | 1.7961e-06 | 124.3079 | 46.416 | 2.3953e-07 | 3.8696e-08 | 3742.4555 | 5.0542e-07 | 3.1761e-06 | 2.7069e-07 | 3.5168e-06 | 7.9561e-09 | 8.6142e-08 | 4.7992e-10 | 1.3165e-08 | 6.9211e-06 | 1.2271e-08 | 6.9333e-06
6 | BRIG | 27005 | 27 | MN | 005 | Becker | POINT | 1906.057 | 0.0050822 | 7.1179 | 7.382 | 0.0037344 | 0.0038729 | 1.9592e-06 | 2.0319e-06 | 1.8979e-05 | 1.9683e-05 | 210.8084 | 99.9556 | 9.0029e-08 | 1.9692e-07 | 0.0074985 | 1.4318 | 1.1269 | 0.00075117 | 0.00059124 | 3.941e-07 | 3.1019e-07 | 5.6327e-06 | 4.4334e-06 | 124.3079 | 46.416 | 4.5312e-08 | 9.5516e-08 | 3742.4555 | 5.0712e-09 | 3.1868e-08 | 5.2594e-09 | 6.833e-08 | 1.5051e-09 | 1.6296e-08 | 1.1846e-09 | 3.2495e-08 | 1.3447e-07 | 3.0289e-08 | 1.6476e-07
6 | BRIG | 27005 | 27 | MN | 005 | Becker | NONPOINT | 1906.057 | 0.0050822 | 218.2578 | 196.3755 | 0.11451 | 0.10303 | 6.0076e-05 | 5.4052e-05 | 0.00058195 | 0.00052361 | 210.8084 | 99.9556 | 2.7606e-06 | 5.2384e-06 | 0.0074985 | 63.4684 | 39.8559 | 0.033298 | 0.02091 | 1.747e-05 | 1.097e-05 | 0.00024969 | 0.00015679 | 124.3079 | 46.416 | 2.0086e-06 | 3.378e-06 | 3742.4555 | 1.555e-07 | 9.7717e-07 | 1.3991e-07 | 1.8177e-06 | 6.6718e-08 | 7.2236e-07 | 4.1896e-08 | 1.1492e-06 | 3.5772e-06 | 1.0712e-06 | 4.6485e-06
6 | BRIG | 27007 | 27 | MN | 007 | Beltrami | NONROAD_OTHER | 1893.9145 | 0.010096 | 317.5261 | 176.1299 | 0.16766 | 0.092998 | 8.8524e-05 | 4.9103e-05 | 0.0016926 | 0.00093888 | 210.8084 | 99.9556 | 8.0291e-06 | 9.393e-06 | 0.011847 | 0.89632 | 0.52767 | 0.00047326 | 0.00027861 | 2.4989e-07 | 1.4711e-07 | 5.6067e-06 | 3.3007e-06 | 124.3079 | 46.416 | 4.5103e-08 | 7.1111e-08 | 7914.3729 | 2.1386e-07 | 1.3439e-06 | 1.1863e-07 | 1.5412e-06 | 7.0842e-10 | 7.6702e-09 | 4.1705e-10 | 1.144e-08 | 6.4143e-06 | 2.255e-08 | 6.4369e-06
6 | BRIG | 27007 | 27 | MN | 007 | Beltrami | ONROAD | 1893.9145 | 0.010096 | 1005.9033 | 183.7224 | 0.53112 | 0.097007 | 0.00028044 | 5.122e-05 | 0.0053621 | 0.00097935 | 210.8084 | 99.9556 | 2.5436e-05 | 9.7979e-06 | 0.011847 | 4.1489 | 1.7044 | 0.0021907 | 0.00089992 | 1.1567e-06 | 4.7516e-07 | 2.5952e-05 | 1.0661e-05 | 124.3079 | 46.416 | 2.0878e-07 | 2.2969e-07 | 7914.3729 | 6.7751e-07 | 4.2575e-06 | 1.2374e-07 | 1.6077e-06 | 3.2792e-09 | 3.5504e-08 | 1.3471e-09 | 3.6951e-08 | 6.6909e-06 | 7.2837e-08 | 6.7637e-06
6 | BRIG | 27007 | 27 | MN | 007 | Beltrami | PT_FIRES_PRESCRIBED | 1893.9145 | 0.010096 | 377.8929 | 377.8929 | 0.19953 | 0.19953 | 0.00010535 | 0.00010535 | 0.0020144 | 0.0020144 | 210.8084 | 99.9556 | 9.5556e-06 | 2.0153e-05 | 0.011847 | 253.9972 | 253.9972 | 0.13411 | 0.13411 | 7.0812e-05 | 7.0812e-05 | 0.0015888 | 0.0015888 | 124.3079 | 46.416 | 1.2781e-05 | 3.423e-05 | 7914.3729 | 2.5452e-07 | 1.5994e-06 | 2.5452e-07 | 3.3068e-06 | 2.0075e-07 | 2.1736e-06 | 2.0075e-07 | 5.5067e-06 | 1.3762e-05 | 1.0855e-05 | 2.4617e-05
6 | BRIG | 27007 | 27 | MN | 007 | Beltrami | NONROAD_MAR | 1893.9145 | 0.010096 | 58.2952 | 35.9441 | 0.03078 | 0.018979 | 1.6252e-05 | 1.0021e-05 | 0.00031075 | 0.0001916 | 210.8084 | 99.9556 | 1.4741e-06 | 1.9169e-06 | 0.011847 | 2.1961 | 1.5208 | 0.0011596 | 0.00080302 | 6.1226e-07 | 4.24e-07 | 1.3737e-05 | 9.5133e-06 | 124.3079 | 46.416 | 1.1051e-07 | 2.0496e-07 | 7914.3729 | 3.9264e-08 | 2.4674e-07 | 2.421e-08 | 3.1453e-07 | 1.7357e-09 | 1.8793e-08 | 1.202e-09 | 3.2972e-08 | 1.309e-06 | 6.4994e-08 | 1.374e-06
6 | BRIG | 27007 | 27 | MN | 007 | Beltrami | NONPOINT | 1893.9145 | 0.010096 | 216.229 | 204.98 | 0.11417 | 0.10823 | 6.0283e-05 | 5.7147e-05 | 0.0011526 | 0.0010927 | 210.8084 | 99.9556 | 5.4677e-06 | 1.0932e-05 | 0.011847 | 58.5031 | 42.3871 | 0.03089 | 0.022381 | 1.631e-05 | 1.1817e-05 | 0.00036595 | 0.00026514 | 124.3079 | 46.416 | 2.9439e-06 | 5.7123e-06 | 7914.3729 | 1.4564e-07 | 9.152e-07 | 1.3806e-07 | 1.7937e-06 | 4.6239e-08 | 5.0064e-07 | 3.3501e-08 | 9.1896e-07 | 7.465e-06 | 1.8114e-06 | 9.2765e-06
6 | BRIG | 27007 | 27 | MN | 007 | Beltrami | POINT | 1893.9145 | 0.010096 | 240.3815 | 263.378 | 0.12692 | 0.13907 | 6.7016e-05 | 7.3427e-05 | 0.0012814 | 0.001404 | 210.8084 | 99.9556 | 6.0784e-06 | 1.4046e-05 | 0.011847 | 7.0149 | 8.6921 | 0.0037039 | 0.0045895 | 1.9557e-06 | 2.4233e-06 | 4.388e-05 | 5.4371e-05 | 124.3079 | 46.416 | 3.53e-07 | 1.1714e-06 | 7914.3729 | 1.6191e-07 | 1.0174e-06 | 1.7739e-07 | 2.3047e-06 | 5.5444e-09 | 6.003e-08 | 6.8699e-09 | 1.8845e-07 | 9.5918e-06 | 3.7146e-07 | 9.9632e-06
6 | BRIG | 27009 | 27 | MN | 009 | Benton | PT_FIRES_PRESCRIBED | 1742.0355 | 0.001807 | 3.2715 | 3.2715 | 0.001878 | 0.001878 | 1.078e-06 | 1.078e-06 | 3.3936e-06 | 3.3936e-06 | 210.8084 | 99.9556 | 1.6098e-08 | 3.3951e-08 | 0.0025887 | 1.4887 | 1.4887 | 0.00085459 | 0.00085459 | 4.9057e-07 | 4.9057e-07 | 2.2123e-06 | 2.2123e-06 | 124.3079 | 46.416 | 1.7797e-08 | 4.7662e-08 | 1069.638 | 3.1726e-09 | 1.9937e-08 | 3.1726e-09 | 4.1219e-08 | 2.0683e-09 | 2.2393e-08 | 2.0683e-09 | 5.6734e-08 | 2.3185e-08 | 1.5114e-08 | 3.8299e-08
6 | BRIG | 27009 | 27 | MN | 009 | Benton | NONROAD_OTHER | 1742.0355 | 0.001807 | 353.6832 | 155.5474 | 0.20303 | 0.089291 | 0.00011655 | 5.1256e-05 | 0.00036688 | 0.00016135 | 210.8084 | 99.9556 | 1.7403e-06 | 1.6142e-06 | 0.0025887 | 0.92245 | 0.5364 | 0.00052953 | 0.00030792 | 3.0397e-07 | 1.7676e-07 | 1.3708e-06 | 7.9711e-07 | 124.3079 | 46.416 | 1.1027e-08 | 1.7173e-08 | 1069.638 | 3.4299e-07 | 2.1554e-06 | 1.5085e-07 | 1.9598e-06 | 1.2816e-09 | 1.3876e-08 | 7.4522e-10 | 2.0442e-08 | 1.1023e-06 | 5.4458e-09 | 1.1078e-06
6 | BRIG | 27009 | 27 | MN | 009 | Benton | ONROAD | 1742.0355 | 0.001807 | 1049.005 | 194.8228 | 0.60217 | 0.11184 | 0.00034567 | 6.4199e-05 | 0.0010881 | 0.00020209 | 210.8084 | 99.9556 | 5.1618e-06 | 2.0218e-06 | 0.0025887 | 5.0571 | 2.1003 | 0.002903 | 0.0012057 | 1.6664e-06 | 6.9211e-07 | 7.5151e-06 | 3.1212e-06 | 124.3079 | 46.416 | 6.0455e-08 | 6.7244e-08 | 1069.638 | 1.0173e-06 | 6.3928e-06 | 1.8893e-07 | 2.4546e-06 | 7.0258e-09 | 7.607e-08 | 2.918e-09 | 8.0042e-08 | 1.3807e-06 | 2.1324e-08 | 1.402e-06
6 | BRIG | 27009 | 27 | MN | 009 | Benton | POINT | 1742.0355 | 0.001807 | 754.7644 | 112.3222 | 0.43327 | 0.064478 | 0.00024871 | 3.7013e-05 | 0.00078292 | 0.00011651 | 210.8084 | 99.9556 | 3.7139e-06 | 1.1656e-06 | 0.0025887 | 822.6025 | 5.7173 | 0.47221 | 0.003282 | 0.00027107 | 1.884e-06 | 0.0012224 | 8.4961e-06 | 124.3079 | 46.416 | 9.8338e-06 | 1.8304e-07 | 1069.638 | 7.3195e-07 | 4.5996e-06 | 1.0893e-07 | 1.4152e-06 | 1.1428e-06 | 1.2374e-05 | 7.943e-09 | 2.1788e-07 | 7.9601e-07 | 5.8045e-08 | 8.5405e-07
6 | BRIG | 27009 | 27 | MN | 009 | Benton | NONPOINT | 1742.0355 | 0.001807 | 155.8442 | 157.3498 | 0.089461 | 0.090325 | 5.1354e-05 | 5.185e-05 | 0.00016166 | 0.00016322 | 210.8084 | 99.9556 | 7.6685e-07 | 1.6329e-06 | 0.0025887 | 25.2424 | 18.7829 | 0.01449 | 0.010782 | 8.3179e-06 | 6.1894e-06 | 3.7511e-05 | 2.7912e-05 | 124.3079 | 46.416 | 3.0176e-07 | 6.0135e-07 | 1069.638 | 1.5113e-07 | 9.4973e-07 | 1.5259e-07 | 1.9825e-06 | 3.5069e-08 | 3.797e-07 | 2.6095e-08 | 7.158e-07 | 1.1151e-06 | 1.9069e-07 | 1.3058e-06
6 | BRIG | 27009 | 27 | MN | 009 | Benton | NONROAD_MAR | 1742.0355 | 0.001807 | 381.1538 | 203.9153 | 0.2188 | 0.11706 | 0.0001256 | 6.7195e-05 | 0.00039537 | 0.00021152 | 210.8084 | 99.9556 | 1.8755e-06 | 2.1162e-06 | 0.0025887 | 3.9667 | 0.14849 | 0.002277 | 8.524e-05 | 1.3071e-06 | 4.8931e-08 | 5.8946e-06 | 2.2066e-07 | 124.3079 | 46.416 | 4.742e-08 | 4.754e-09 | 1069.638 | 3.6963e-07 | 2.3228e-06 | 1.9775e-07 | 2.5692e-06 | 5.5109e-09 | 5.9667e-08 | 2.063e-10 | 5.6588e-09 | 1.4451e-06 | 1.5075e-09 | 1.4466e-06
6 | BRIG | 27011 | 27 | MN | 011 | Big Stone | NONROAD_MAR | 1916.8551 | 0.0010022 | 47.7185 | 32.7069 | 0.024894 | 0.017063 | 1.2987e-05 | 8.9015e-06 | 2.4948e-05 | 1.71e-05 | 210.8084 | 99.9556 | 1.1834e-07 | 1.7107e-07 | 0.0019104 | 0.50942 | 0.076744 | 0.00026576 | 4.0036e-05 | 1.3864e-07 | 2.0886e-08 | 5.077e-07 | 7.6485e-08 | 124.3079 | 46.416 | 4.0842e-09 | 1.6478e-09 | 1367.4905 | 1.8243e-08 | 1.1464e-07 | 1.2504e-08 | 1.6246e-07 | 3.7126e-10 | 4.0197e-09 | 5.5931e-11 | 1.5342e-09 | 1.1682e-07 | 5.2254e-10 | 1.1735e-07
6 | BRIG | 27011 | 27 | MN | 011 | Big Stone | PT_FIRES_PRESCRIBED | 1916.8551 | 0.0010022 | 21.8018 | 21.8018 | 0.011374 | 0.011374 | 5.9335e-06 | 5.9335e-06 | 1.1398e-05 | 1.1398e-05 | 210.8084 | 99.9556 | 5.4069e-08 | 1.1403e-07 | 0.0019104 | 9.7326 | 9.7326 | 0.0050774 | 0.0050774 | 2.6488e-06 | 2.6488e-06 | 9.6998e-06 | 9.6998e-06 | 124.3079 | 46.416 | 7.8031e-08 | 2.0898e-07 | 1367.4905 | 8.3351e-09 | 5.2379e-08 | 8.3351e-09 | 1.0829e-07 | 7.0932e-09 | 7.6799e-08 | 7.0932e-09 | 1.9457e-07 | 7.7872e-08 | 6.6269e-08 | 1.4414e-07
6 | BRIG | 27011 | 27 | MN | 011 | Big Stone | POINT | 1916.8551 | 0.0010022 | 4.083 | 4.083 | 0.0021301 | 0.0021301 | 1.1112e-06 | 1.1112e-06 | 2.1346e-06 | 2.1346e-06 | 210.8084 | 99.9556 | 1.0126e-08 | 2.1356e-08 | 0.0019104 | 4.8034 | 4.8034 | 0.0025059 | 0.0025059 | 1.3073e-06 | 1.3073e-06 | 4.7872e-06 | 4.7872e-06 | 124.3079 | 46.416 | 3.8511e-08 | 1.0314e-07 | 1367.4905 | 1.561e-09 | 9.8094e-09 | 1.561e-09 | 2.028e-08 | 3.5007e-09 | 3.7903e-08 | 3.5007e-09 | 9.6027e-08 | 1.4584e-08 | 3.2706e-08 | 4.729e-08
6 | BRIG | 27011 | 27 | MN | 011 | Big Stone | NONPOINT | 1916.8551 | 0.0010022 | 31.0587 | 23.6805 | 0.016203 | 0.012354 | 8.4529e-06 | 6.4448e-06 | 1.6238e-05 | 1.238e-05 | 210.8084 | 99.9556 | 7.7026e-08 | 1.2386e-07 | 0.0019104 | 12.9652 | 8.3806 | 0.0067638 | 0.004372 | 3.5286e-06 | 2.2808e-06 | 1.2922e-05 | 8.3523e-06 | 124.3079 | 46.416 | 1.0395e-07 | 1.7995e-07 | 1367.4905 | 1.1874e-08 | 7.4618e-08 | 9.0534e-09 | 1.1762e-07 | 9.4491e-09 | 1.0231e-07 | 6.1078e-09 | 1.6754e-07 | 8.4582e-08 | 5.7063e-08 | 1.4164e-07
6 | BRIG | 27011 | 27 | MN | 011 | Big Stone | ONROAD | 1916.8551 | 0.0010022 | 143.7297 | 24.5803 | 0.074982 | 0.012823 | 3.9117e-05 | 6.6897e-06 | 7.5143e-05 | 1.2851e-05 | 210.8084 | 99.9556 | 3.5645e-07 | 1.2857e-07 | 0.0019104 | 0.63317 | 0.23273 | 0.00033032 | 0.00012141 | 1.7232e-07 | 6.334e-08 | 6.3103e-07 | 2.3195e-07 | 124.3079 | 46.416 | 5.0764e-09 | 4.9972e-09 | 1367.4905 | 5.495e-08 | 3.4531e-07 | 9.3974e-09 | 1.2209e-07 | 4.6145e-10 | 4.9962e-09 | 1.6962e-10 | 4.6527e-09 | 8.7796e-08 | 1.5847e-09 | 8.9381e-08
6 | BRIG | 27011 | 27 | MN | 011 | Big Stone | NONROAD_OTHER | 1916.8551 | 0.0010022 | 341.2359 | 126.1942 | 0.17802 | 0.065834 | 9.287e-05 | 3.4345e-05 | 0.0001784 | 6.5976e-05 | 210.8084 | 99.9556 | 8.4628e-07 | 6.6005e-07 | 0.0019104 | 0.73087 | 0.47749 | 0.00038129 | 0.0002491 | 1.9891e-07 | 1.2995e-07 | 7.2841e-07 | 4.7589e-07 | 124.3079 | 46.416 | 5.8597e-09 | 1.0253e-08 | 1367.4905 | 1.3046e-07 | 8.1982e-07 | 4.8246e-08 | 6.2681e-07 | 5.3266e-10 | 5.7672e-09 | 3.48e-10 | 9.5458e-09 | 4.5074e-07 | 3.2512e-09 | 4.5399e-07
6 | BRIG | 27013 | 27 | MN | 013 | Blue Earth | NONPOINT | 1704.0222 | 0.0021511 | 306.494 | 299.1351 | 0.17987 | 0.17555 | 0.00010555 | 0.00010302 | 0.00038691 | 0.00037762 | 210.8084 | 99.9556 | 1.8353e-06 | 3.7778e-06 | 0.0035044 | 44.9849 | 26.9692 | 0.026399 | 0.015827 | 1.5492e-05 | 9.2879e-06 | 9.2515e-05 | 5.5464e-05 | 124.3079 | 46.416 | 7.4424e-07 | 1.1949e-06 | 1983.434 | 1.9507e-07 | 1.2258e-06 | 1.9039e-07 | 2.4735e-06 | 4.6644e-08 | 5.0502e-07 | 2.7964e-08 | 7.6706e-07 | 2.5799e-06 | 3.7893e-07 | 2.9588e-06
6 | BRIG | 27013 | 27 | MN | 013 | Blue Earth | PT_FIRES_PRESCRIBED | 1704.0222 | 0.0021511 | 5.9671 | 5.9671 | 0.0035018 | 0.0035018 | 2.055e-06 | 2.055e-06 | 7.5327e-06 | 7.5327e-06 | 210.8084 | 99.9556 | 3.5732e-08 | 7.5361e-08 | 0.0035044 | 2.6927 | 2.6927 | 0.0015802 | 0.0015802 | 9.2734e-07 | 9.2734e-07 | 5.5378e-06 | 5.5378e-06 | 124.3079 | 46.416 | 4.4549e-08 | 1.1931e-07 | 1983.434 | 3.7978e-09 | 2.3866e-08 | 3.7978e-09 | 4.9341e-08 | 2.792e-09 | 3.0229e-08 | 2.792e-09 | 7.6586e-08 | 5.1463e-08 | 3.7834e-08 | 8.9296e-08
6 | BRIG | 27013 | 27 | MN | 013 | Blue Earth | ONROAD | 1704.0222 | 0.0021511 | 1361.1439 | 252.014 | 0.79878 | 0.14789 | 0.00046876 | 8.6791e-05 | 0.0017183 | 0.00031813 | 210.8084 | 99.9556 | 8.1508e-06 | 3.1827e-06 | 0.0035044 | 6.3414 | 2.5139 | 0.0037214 | 0.0014753 | 2.1839e-06 | 8.6577e-07 | 1.3041e-05 | 5.1701e-06 | 124.3079 | 46.416 | 1.0491e-07 | 1.1139e-07 | 1983.434 | 8.663e-07 | 5.4439e-06 | 1.604e-07 | 2.0838e-06 | 6.5752e-09 | 7.1191e-08 | 2.6066e-09 | 7.1501e-08 | 2.1735e-06 | 3.5322e-08 | 2.2088e-06
6 | BRIG | 27013 | 27 | MN | 013 | Blue Earth | POINT | 1704.0222 | 0.0021511 | 967.8854 | 1029.1486 | 0.568 | 0.60395 | 0.00033333 | 0.00035443 | 0.0012218 | 0.0012992 | 210.8084 | 99.9556 | 5.7959e-06 | 1.2997e-05 | 0.0035044 | 193.0657 | 188.6547 | 0.1133 | 0.11071 | 6.649e-05 | 6.4971e-05 | 0.00039705 | 0.00038798 | 124.3079 | 46.416 | 3.1941e-06 | 8.3588e-06 | 1983.434 | 6.1601e-07 | 3.8711e-06 | 6.55e-07 | 8.5098e-06 | 2.0019e-07 | 2.1674e-06 | 1.9561e-07 | 5.3657e-06 | 8.8758e-06 | 2.6507e-06 | 1.1526e-05
6 | BRIG | 27013 | 27 | MN | 013 | Blue Earth | NONROAD_OTHER | 1704.0222 | 0.0021511 | 828.008 | 349.5008 | 0.48591 | 0.2051 | 0.00028516 | 0.00012036 | 0.0010452 | 0.0004412 | 210.8084 | 99.9556 | 4.9583e-06 | 4.4139e-06 | 0.0035044 | 2.0536 | 1.2347 | 0.0012051 | 0.00072459 | 7.0723e-07 | 4.2522e-07 | 4.2233e-06 | 2.5393e-06 | 124.3079 | 46.416 | 3.3975e-08 | 5.4707e-08 | 1983.434 | 5.2699e-07 | 3.3116e-06 | 2.2244e-07 | 2.8899e-06 | 2.1293e-09 | 2.3054e-08 | 1.2803e-09 | 3.5118e-08 | 3.0142e-06 | 1.7348e-08 | 3.0316e-06
6 | BRIG | 27013 | 27 | MN | 013 | Blue Earth | NONROAD_MAR | 1704.0222 | 0.0021511 | 73.7967 | 57.1147 | 0.043307 | 0.033518 | 2.5415e-05 | 1.967e-05 | 9.3158e-05 | 7.2099e-05 | 210.8084 | 99.9556 | 4.4191e-07 | 7.2132e-07 | 0.0035044 | 1.2757 | 0.67015 | 0.00074863 | 0.00039328 | 4.3933e-07 | 2.3079e-07 | 2.6235e-06 | 1.3782e-06 | 124.3079 | 46.416 | 2.1105e-08 | 2.9693e-08 | 1983.434 | 4.6968e-08 | 2.9515e-07 | 3.6351e-08 | 4.7227e-07 | 1.3227e-09 | 1.4321e-08 | 6.9486e-10 | 1.9061e-08 | 4.9258e-07 | 9.4159e-09 | 5.0199e-07
6 | BRIG | 27015 | 27 | MN | 015 | Brown | ONROAD | 1760.197 | 0.0022827 | 548.958 | 98.083 | 0.31187 | 0.055723 | 0.00017718 | 3.1657e-05 | 0.00071191 | 0.0001272 | 210.8084 | 99.9556 | 3.3771e-06 | 1.2725e-06 | 0.0038409 | 2.4292 | 0.91377 | 0.0013801 | 0.00051913 | 7.8404e-07 | 2.9493e-07 | 5.3007e-06 | 1.9939e-06 | 124.3079 | 46.416 | 4.2642e-08 | 4.2957e-08 | 1602.2281 | 4.4433e-07 | 2.7922e-06 | 7.9388e-08 | 1.0314e-06 | 3.3083e-09 | 3.582e-08 | 1.2445e-09 | 3.4136e-08 | 8.6901e-07 | 1.3622e-08 | 8.8263e-07
6 | BRIG | 27015 | 27 | MN | 015 | Brown | NONPOINT | 1760.197 | 0.0022827 | 186.2646 | 173.047 | 0.10582 | 0.098311 | 6.0118e-05 | 5.5852e-05 | 0.00024156 | 0.00022441 | 210.8084 | 99.9556 | 1.1459e-06 | 2.2451e-06 | 0.0038409 | 52.3029 | 23.7744 | 0.029714 | 0.013507 | 1.6881e-05 | 7.6734e-06 | 0.00011413 | 5.1877e-05 | 124.3079 | 46.416 | 9.1811e-07 | 1.1177e-06 | 1602.2281 | 1.5076e-07 | 9.474e-07 | 1.4006e-07 | 1.8197e-06 | 7.1231e-08 | 7.7123e-07 | 3.2378e-08 | 8.8816e-07 | 1.5332e-06 | 3.5442e-07 | 1.8876e-06
6 | BRIG | 27015 | 27 | MN | 015 | Brown | PT_FIRES_PRESCRIBED | 1760.197 | 0.0022827 | 6.0979 | 6.0979 | 0.0034644 | 0.0034644 | 1.9682e-06 | 1.9682e-06 | 7.9081e-06 | 7.9081e-06 | 210.8084 | 99.9556 | 3.7513e-08 | 7.9116e-08 | 0.0038409 | 2.7585 | 2.7585 | 0.0015672 | 0.0015672 | 8.9033e-07 | 8.9033e-07 | 6.0193e-06 | 6.0193e-06 | 124.3079 | 46.416 | 4.8422e-08 | 1.2968e-07 | 1602.2281 | 4.9357e-09 | 3.1016e-08 | 4.9357e-09 | 6.4124e-08 | 3.7568e-09 | 4.0676e-08 | 3.7568e-09 | 1.0305e-07 | 5.4027e-08 | 4.1123e-08 | 9.5151e-08
6 | BRIG | 27015 | 27 | MN | 015 | Brown | POINT | 1760.197 | 0.0022827 | 72.0368 | 78.3777 | 0.040925 | 0.044528 | 2.325e-05 | 2.5297e-05 | 9.342e-05 | 0.00010164 | 210.8084 | 99.9556 | 4.4315e-07 | 1.0169e-06 | 0.0038409 | 6.5829 | 11.7237 | 0.0037399 | 0.0066605 | 2.1247e-06 | 3.7839e-06 | 1.4364e-05 | 2.5582e-05 | 124.3079 | 46.416 | 1.1555e-07 | 5.5115e-07 | 1602.2281 | 5.8306e-08 | 3.664e-07 | 6.3439e-08 | 8.2419e-07 | 8.9652e-09 | 9.7068e-08 | 1.5966e-08 | 4.3797e-07 | 6.9442e-07 | 1.7477e-07 | 8.6919e-07
6 | BRIG | 27015 | 27 | MN | 015 | Brown | NONROAD_OTHER | 1760.197 | 0.0022827 | 527.187 | 203.9745 | 0.2995 | 0.11588 | 0.00017015 | 6.5834e-05 | 0.00068368 | 0.00026452 | 210.8084 | 99.9556 | 3.2431e-06 | 2.6464e-06 | 0.0038409 | 1.2081 | 0.74948 | 0.00068632 | 0.0004258 | 3.8991e-07 | 2.419e-07 | 2.6361e-06 | 1.6354e-06 | 124.3079 | 46.416 | 2.1206e-08 | 3.5234e-08 | 1602.2281 | 4.267e-07 | 2.6814e-06 | 1.651e-07 | 2.1449e-06 | 1.6452e-09 | 1.7813e-08 | 1.0207e-09 | 2.7999e-08 | 1.8072e-06 | 1.1173e-08 | 1.8184e-06
6 | BRIG | 27015 | 27 | MN | 015 | Brown | NONROAD_MAR | 1760.197 | 0.0022827 | 31.5348 | 33.2183 | 0.017916 | 0.018872 | 1.0178e-05 | 1.0721e-05 | 4.0896e-05 | 4.3079e-05 | 210.8084 | 99.9556 | 1.9399e-07 | 4.3098e-07 | 0.0038409 | 0.50632 | 0.30551 | 0.00028765 | 0.00017357 | 1.6342e-07 | 9.8607e-08 | 1.1048e-06 | 6.6665e-07 | 124.3079 | 46.416 | 8.8878e-09 | 1.4363e-08 | 1602.2281 | 2.5524e-08 | 1.604e-07 | 2.6887e-08 | 3.4931e-07 | 6.8956e-10 | 7.4659e-09 | 4.1608e-10 | 1.1413e-08 | 2.9431e-07 | 4.5545e-09 | 2.9887e-07
6 | BRIG | 27017 | 27 | MN | 017 | Carlton | NONROAD_MAR | 1677.8092 | 0.0041657 | 427.2418 | 234.0728 | 0.25464 | 0.13951 | 0.00015177 | 8.3151e-05 | 0.0010608 | 0.00058116 | 210.8084 | 99.9556 | 5.0319e-06 | 5.8142e-06 | 0.0057106 | 4.4417 | 0.20027 | 0.0026473 | 0.00011937 | 1.5778e-06 | 7.1144e-08 | 1.5118e-05 | 6.8165e-07 | 124.3079 | 46.416 | 1.2161e-07 | 1.4686e-08 | 2266.777 | 4.6796e-07 | 2.9407e-06 | 2.5638e-07 | 3.3309e-06 | 6.6692e-09 | 7.2208e-08 | 3.0071e-10 | 8.2488e-09 | 3.9705e-06 | 4.657e-09 | 3.9751e-06
6 | BRIG | 27017 | 27 | MN | 017 | Carlton | NONPOINT | 1677.8092 | 0.0041657 | 231.439 | 219.6432 | 0.13794 | 0.13091 | 8.2215e-05 | 7.8025e-05 | 0.00057462 | 0.00054534 | 210.8084 | 99.9556 | 2.7258e-06 | 5.4558e-06 | 0.0057106 | 88.9823 | 70.8514 | 0.053035 | 0.042228 | 3.161e-05 | 2.5169e-05 | 0.00030286 | 0.00024115 | 124.3079 | 46.416 | 2.4364e-06 | 5.1954e-06 | 2266.777 | 2.535e-07 | 1.593e-06 | 2.4058e-07 | 3.1256e-06 | 1.3361e-07 | 1.4466e-06 | 1.0638e-07 | 2.9182e-06 | 3.7257e-06 | 1.6475e-06 | 5.3732e-06
6 | BRIG | 27017 | 27 | MN | 017 | Carlton | ONROAD | 1677.8092 | 0.0041657 | 1175.7989 | 270.5777 | 0.70079 | 0.16127 | 0.00041768 | 9.6118e-05 | 0.0029193 | 0.0006718 | 210.8084 | 99.9556 | 1.3848e-05 | 6.721e-06 | 0.0057106 | 4.8492 | 1.9134 | 0.0028902 | 0.0011404 | 1.7226e-06 | 6.797e-07 | 1.6505e-05 | 6.5124e-06 | 124.3079 | 46.416 | 1.3277e-07 | 1.4031e-07 | 2266.777 | 1.2879e-06 | 8.093e-06 | 2.9637e-07 | 3.8504e-06 | 7.2811e-09 | 7.8833e-08 | 2.873e-09 | 7.8808e-08 | 4.5897e-06 | 4.4492e-08 | 4.6342e-06
6 | BRIG | 27017 | 27 | MN | 017 | Carlton | NONROAD_OTHER | 1677.8092 | 0.0041657 | 210.7632 | 116.1806 | 0.12562 | 0.069245 | 7.487e-05 | 4.1271e-05 | 0.00052329 | 0.00028846 | 210.8084 | 99.9556 | 2.4823e-06 | 2.8858e-06 | 0.0057106 | 0.62569 | 0.35883 | 0.00037292 | 0.00021387 | 2.2227e-07 | 1.2747e-07 | 2.1296e-06 | 1.2213e-06 | 124.3079 | 46.416 | 1.7132e-08 | 2.6312e-08 | 2266.777 | 2.3085e-07 | 1.4507e-06 | 1.2725e-07 | 1.6533e-06 | 9.3948e-10 | 1.0172e-08 | 5.3879e-10 | 1.4779e-08 | 1.9707e-06 | 8.3439e-09 | 1.9791e-06
6 | BRIG | 27017 | 27 | MN | 017 | Carlton | POINT | 1677.8092 | 0.0041657 | 1505.7109 | 1514.1328 | 0.89743 | 0.90245 | 0.00053488 | 0.00053787 | 0.0037384 | 0.0037593 | 210.8084 | 99.9556 | 1.7734e-05 | 3.761e-05 | 0.0057106 | 202.3297 | 205.7328 | 0.12059 | 0.12262 | 7.1874e-05 | 7.3083e-05 | 0.00068865 | 0.00070023 | 124.3079 | 46.416 | 5.5398e-06 | 1.5086e-05 | 2266.777 | 1.6492e-06 | 1.0364e-05 | 1.6584e-06 | 2.1546e-05 | 3.038e-07 | 3.2893e-06 | 3.0891e-07 | 8.4736e-06 | 2.5683e-05 | 4.7839e-06 | 3.0467e-05
6 | BRIG | 27017 | 27 | MN | 017 | Carlton | PT_FIRES_PRESCRIBED | 1677.8092 | 0.0041657 | 4.4658 | 4.4658 | 0.0026617 | 0.0026617 | 1.5864e-06 | 1.5864e-06 | 1.1088e-05 | 1.1088e-05 | 210.8084 | 99.9556 | 5.2597e-08 | 1.1093e-07 | 0.0057106 | 2.891 | 2.891 | 0.0017231 | 0.0017231 | 1.027e-06 | 1.027e-06 | 9.8398e-06 | 9.8398e-06 | 124.3079 | 46.416 | 7.9157e-08 | 2.1199e-07 | 2266.777 | 4.8914e-09 | 3.0738e-08 | 4.8914e-09 | 6.3549e-08 | 4.3409e-09 | 4.7e-08 | 4.3409e-09 | 1.1907e-07 | 7.5751e-08 | 6.7225e-08 | 1.4298e-07
6 | BRIG | 27019 | 27 | MN | 019 | Carver | NONPOINT | 1701.7543 | 0.0010533 | 513.7642 | 513.7855 | 0.3019 | 0.30192 | 0.00017741 | 0.00017741 | 0.000318 | 0.00031801 | 210.8084 | 99.9556 | 1.5085e-06 | 3.1815e-06 | 0.002139 | 121.7361 | 55.4244 | 0.071536 | 0.032569 | 4.2036e-05 | 1.9138e-05 | 0.00015301 | 6.9664e-05 | 124.3079 | 46.416 | 1.2309e-06 | 1.5009e-06 | 974.3321 | 3.2638e-07 | 2.051e-06 | 3.2639e-07 | 4.2404e-06 | 1.5704e-07 | 1.7003e-06 | 7.1499e-08 | 1.9613e-06 | 2.1726e-06 | 4.7594e-07 | 2.6486e-06
6 | BRIG | 27019 | 27 | MN | 019 | Carver | POINT | 1701.7543 | 0.0010533 | 36.3799 | 47.8116 | 0.021378 | 0.028095 | 1.2562e-05 | 1.651e-05 | 2.2518e-05 | 2.9593e-05 | 210.8084 | 99.9556 | 1.0682e-07 | 2.9607e-07 | 0.002139 | 1.6481 | 2.0595 | 0.00096849 | 0.0012102 | 5.6911e-07 | 7.1116e-07 | 2.0716e-06 | 2.5886e-06 | 124.3079 | 46.416 | 1.6665e-08 | 5.577e-08 | 974.3321 | 2.3111e-08 | 1.4523e-07 | 3.0373e-08 | 3.9461e-07 | 2.1261e-09 | 2.302e-08 | 2.6568e-09 | 7.2878e-08 | 2.0218e-07 | 1.7685e-08 | 2.1987e-07
6 | BRIG | 27019 | 27 | MN | 019 | Carver | PT_FIRES_PRESCRIBED | 1701.7543 | 0.0010533 | 6.5659 | 6.5659 | 0.0038583 | 0.0038583 | 2.2673e-06 | 2.2673e-06 | 4.064e-06 | 4.064e-06 | 210.8084 | 99.9556 | 1.9278e-08 | 4.0658e-08 | 0.002139 | 2.9683 | 2.9683 | 0.0017443 | 0.0017443 | 1.025e-06 | 1.025e-06 | 3.731e-06 | 3.731e-06 | 124.3079 | 46.416 | 3.0014e-08 | 8.0381e-08 | 974.3321 | 4.1711e-09 | 2.6211e-08 | 4.1711e-09 | 5.4191e-08 | 3.8293e-09 | 4.146e-08 | 3.8293e-09 | 1.0504e-07 | 2.7765e-08 | 2.549e-08 | 5.3255e-08
6 | BRIG | 27019 | 27 | MN | 019 | Carver | NONROAD_OTHER | 1701.7543 | 0.0010533 | 776.439 | 328.8365 | 0.45626 | 0.19323 | 0.00026811 | 0.00011355 | 0.00048058 | 0.00020354 | 210.8084 | 99.9556 | 2.2797e-06 | 2.0363e-06 | 0.002139 | 2.0757 | 1.1885 | 0.0012198 | 0.00069838 | 7.1677e-07 | 4.1039e-07 | 2.609e-06 | 1.4938e-06 | 124.3079 | 46.416 | 2.0989e-08 | 3.2183e-08 | 974.3321 | 4.9324e-07 | 3.0996e-06 | 2.089e-07 | 2.714e-06 | 2.6778e-09 | 2.8993e-08 | 1.5332e-09 | 4.2056e-08 | 1.3905e-06 | 1.0206e-08 | 1.4008e-06
6 | BRIG | 27019 | 27 | MN | 019 | Carver | NONROAD_MAR | 1701.7543 | 0.0010533 | 42.804 | 45.1883 | 0.025153 | 0.026554 | 1.4781e-05 | 1.5604e-05 | 2.6494e-05 | 2.797e-05 | 210.8084 | 99.9556 | 1.2568e-07 | 2.7982e-07 | 0.002139 | 0.30298 | 0.016736 | 0.00017804 | 9.8344e-06 | 1.0462e-07 | 5.779e-09 | 3.8082e-07 | 2.1035e-08 | 124.3079 | 46.416 | 3.0635e-09 | 4.5319e-10 | 974.3321 | 2.7192e-08 | 1.7088e-07 | 2.8707e-08 | 3.7295e-07 | 3.9085e-10 | 4.2318e-09 | 2.159e-11 | 5.9222e-10 | 1.9109e-07 | 1.4371e-10 | 1.9123e-07
6 | BRIG | 27019 | 27 | MN | 019 | Carver | ONROAD | 1701.7543 | 0.0010533 | 1553.5625 | 378.425 | 0.91292 | 0.22237 | 0.00053646 | 0.00013067 | 0.00096159 | 0.00023423 | 210.8084 | 99.9556 | 4.5614e-06 | 2.3433e-06 | 0.002139 | 8.6914 | 3.7465 | 0.0051073 | 0.0022015 | 3.0012e-06 | 1.2937e-06 | 1.0924e-05 | 4.709e-06 | 124.3079 | 46.416 | 8.7882e-08 | 1.0145e-07 | 974.3321 | 9.8692e-07 | 6.2019e-06 | 2.404e-07 | 3.1233e-06 | 1.1212e-08 | 1.214e-07 | 4.8331e-09 | 1.3257e-07 | 1.6002e-06 | 3.2172e-08 | 1.6324e-06
6 | BRIG | 27021 | 27 | MN | 021 | Cass | ONROAD | 1809.5885 | 0.0080309 | 953.3356 | 157.9088 | 0.52682 | 0.087262 | 0.00029113 | 4.8222e-05 | 0.0042309 | 0.0007008 | 210.8084 | 99.9556 | 2.007e-05 | 7.0111e-06 | 0.010044 | 4.0538 | 1.654 | 0.0022402 | 0.000914 | 1.238e-06 | 5.0508e-07 | 2.2501e-05 | 9.1804e-06 | 124.3079 | 46.416 | 1.8101e-07 | 1.9779e-07 | 6252.1906 | 6.767e-07 | 4.2525e-06 | 1.1209e-07 | 1.4562e-06 | 3.5989e-09 | 3.8966e-08 | 1.4684e-09 | 4.0278e-08 | 4.7878e-06 | 6.272e-08 | 4.8505e-06
6 | BRIG | 27021 | 27 | MN | 021 | Cass | PT_FIRES_PRESCRIBED | 1809.5885 | 0.0080309 | 107.9562 | 107.9562 | 0.059658 | 0.059658 | 3.2968e-05 | 3.2968e-05 | 0.00047911 | 0.00047911 | 210.8084 | 99.9556 | 2.2727e-06 | 4.7932e-06 | 0.010044 | 53.0674 | 53.0674 | 0.029326 | 0.029326 | 1.6206e-05 | 1.6206e-05 | 0.00029455 | 0.00029455 | 124.3079 | 46.416 | 2.3696e-06 | 6.346e-06 | 6252.1906 | 7.663e-08 | 4.8155e-07 | 7.663e-08 | 9.9558e-07 | 4.7112e-08 | 5.1009e-07 | 4.7112e-08 | 1.2923e-06 | 3.2732e-06 | 2.0124e-06 | 5.2856e-06
6 | BRIG | 27021 | 27 | MN | 021 | Cass | NONPOINT | 1809.5885 | 0.0080309 | 158.0475 | 153.5692 | 0.087339 | 0.084864 | 4.8265e-05 | 4.6897e-05 | 0.00070141 | 0.00068154 | 210.8084 | 99.9556 | 3.3272e-06 | 6.8184e-06 | 0.010044 | 40.2431 | 31.7829 | 0.022239 | 0.017564 | 1.2289e-05 | 9.7059e-06 | 0.00022337 | 0.00017641 | 124.3079 | 46.416 | 1.7969e-06 | 3.8007e-06 | 6252.1906 | 1.1219e-07 | 7.0499e-07 | 1.0901e-07 | 1.4162e-06 | 3.5727e-08 | 3.8682e-07 | 2.8216e-08 | 7.7399e-07 | 4.6562e-06 | 1.2052e-06 | 5.8615e-06
6 | BRIG | 27021 | 27 | MN | 021 | Cass | NONROAD_OTHER | 1809.5885 | 0.0080309 | 470.9132 | 313.7502 | 0.26023 | 0.17338 | 0.00014381 | 9.5813e-05 | 0.0020899 | 0.0013924 | 210.8084 | 99.9556 | 9.9138e-06 | 1.393e-05 | 0.010044 | 1.4261 | 0.86505 | 0.00078809 | 0.00047804 | 4.3551e-07 | 2.6417e-07 | 7.9158e-06 | 4.8016e-06 | 124.3079 | 46.416 | 6.3679e-08 | 1.0345e-07 | 6252.1906 | 3.3427e-07 | 2.1006e-06 | 2.2271e-07 | 2.8934e-06 | 1.2661e-09 | 1.3708e-08 | 7.6798e-10 | 2.1066e-08 | 9.5129e-06 | 3.2804e-08 | 9.5457e-06
6 | BRIG | 27021 | 27 | MN | 021 | Cass | POINT | 1809.5885 | 0.0080309 | 0.57627 | 0.67147 | 0.00031845 | 0.00037106 | 1.7598e-07 | 2.0505e-07 | 2.5575e-06 | 2.98e-06 | 210.8084 | 99.9556 | 1.2132e-08 | 2.9813e-08 | 0.010044 | 0.078256 | 0.0819 | 4.3245e-05 | 4.5259e-05 | 2.3898e-08 | 2.5011e-08 | 4.3437e-07 | 4.5459e-07 | 124.3079 | 46.416 | 3.4943e-09 | 9.7939e-09 | 6252.1906 | 4.0905e-10 | 2.5705e-09 | 4.7663e-10 | 6.1923e-09 | 6.9474e-11 | 7.5221e-10 | 7.271e-11 | 1.9945e-09 | 2.0359e-08 | 3.1058e-09 | 2.3465e-08
6 | BRIG | 27021 | 27 | MN | 021 | Cass | NONROAD_MAR | 1809.5885 | 0.0080309 | 141.924 | 76.4277 | 0.078429 | 0.042235 | 4.3341e-05 | 2.3339e-05 | 0.00062986 | 0.00033918 | 210.8084 | 99.9556 | 2.9878e-06 | 3.3934e-06 | 0.010044 | 1.6867 | 0.27103 | 0.0009321 | 0.00014978 | 5.1509e-07 | 8.2768e-08 | 9.3623e-06 | 1.5044e-06 | 124.3079 | 46.416 | 7.5315e-08 | 3.2411e-08 | 6252.1906 | 1.0074e-07 | 6.3307e-07 | 5.425e-08 | 7.0482e-07 | 1.4974e-09 | 1.6213e-08 | 2.4062e-10 | 6.6003e-09 | 2.3173e-06 | 1.0278e-08 | 2.3276e-06
6 | BRIG | 27023 | 27 | MN | 023 | Chippewa | NONROAD_MAR | 1842.5172 | 0.001576 | 183.6309 | 112.0053 | 0.099663 | 0.060789 | 5.4091e-05 | 3.2993e-05 | 0.00015707 | 9.5802e-05 | 210.8084 | 99.9556 | 7.4507e-07 | 9.5845e-07 | 0.0029862 | 1.8984 | 0.14965 | 0.0010304 | 8.1218e-05 | 5.5921e-07 | 4.408e-08 | 3.0768e-06 | 2.4253e-07 | 124.3079 | 46.416 | 2.4752e-08 | 5.2252e-09 | 1522.7508 | 1.0315e-07 | 6.4818e-07 | 6.2914e-08 | 8.1738e-07 | 2.0206e-09 | 2.1877e-08 | 1.5927e-10 | 4.3689e-09 | 6.5451e-07 | 1.657e-09 | 6.5617e-07
6 | BRIG | 27023 | 27 | MN | 023 | Chippewa | NONROAD_OTHER | 1842.5172 | 0.001576 | 426.6222 | 157.5801 | 0.23154 | 0.085524 | 0.00012567 | 4.6417e-05 | 0.00036491 | 0.00013478 | 210.8084 | 99.9556 | 1.731e-06 | 1.3484e-06 | 0.0029862 | 0.92967 | 0.5965 | 0.00050457 | 0.00032374 | 2.7385e-07 | 1.7571e-07 | 1.5067e-06 | 9.6675e-07 | 124.3079 | 46.416 | 1.2121e-08 | 2.0828e-08 | 1522.7508 | 2.3964e-07 | 1.5059e-06 | 8.8514e-08 | 1.15e-06 | 9.8947e-10 | 1.0713e-08 | 6.3487e-10 | 1.7415e-08 | 9.2084e-07 | 6.6048e-09 | 9.2744e-07
6 | BRIG | 27023 | 27 | MN | 023 | Chippewa | PT_FIRES_PRESCRIBED | 1842.5172 | 0.001576 | 8.7201 | 8.7201 | 0.0047327 | 0.0047327 | 2.5686e-06 | 2.5686e-06 | 7.4586e-06 | 7.4586e-06 | 210.8084 | 99.9556 | 3.5381e-08 | 7.462e-08 | 0.0029862 | 3.9281 | 3.9281 | 0.0021319 | 0.0021319 | 1.1571e-06 | 1.1571e-06 | 6.3662e-06 | 6.3662e-06 | 124.3079 | 46.416 | 5.1213e-08 | 1.3716e-07 | 1522.7508 | 4.8981e-09 | 3.078e-08 | 4.8981e-09 | 6.3636e-08 | 4.1807e-09 | 4.5265e-08 | 4.1807e-09 | 1.1468e-07 | 5.0957e-08 | 4.3493e-08 | 9.445e-08
6 | BRIG | 27023 | 27 | MN | 023 | Chippewa | NONPOINT | 1842.5172 | 0.001576 | 99.5684 | 76.881 | 0.054039 | 0.041726 | 2.9329e-05 | 2.2646e-05 | 8.5165e-05 | 6.5759e-05 | 210.8084 | 99.9556 | 4.0399e-07 | 6.5788e-07 | 0.0029862 | 33.5138 | 14.5906 | 0.018189 | 0.0079188 | 9.8719e-06 | 4.2978e-06 | 5.4316e-05 | 2.3647e-05 | 124.3079 | 46.416 | 4.3695e-07 | 5.0946e-07 | 1522.7508 | 5.5928e-08 | 3.5146e-07 | 4.3184e-08 | 5.6105e-07 | 3.567e-08 | 3.862e-07 | 1.5529e-08 | 4.2597e-07 | 4.4926e-07 | 1.6155e-07 | 6.1082e-07
6 | BRIG | 27023 | 27 | MN | 023 | Chippewa | POINT | 1842.5172 | 0.001576 | 22.498 | 20.1428 | 0.01221 | 0.010932 | 6.627e-06 | 5.9333e-06 | 1.9243e-05 | 1.7229e-05 | 210.8084 | 99.9556 | 9.1284e-08 | 1.7237e-07 | 0.0029862 | 4.4124 | 3.937 | 0.0023948 | 0.0021368 | 1.2997e-06 | 1.1597e-06 | 7.1511e-06 | 6.3808e-06 | 124.3079 | 46.416 | 5.7528e-08 | 1.3747e-07 | 1522.7508 | 1.2637e-08 | 7.9413e-08 | 1.1314e-08 | 1.4699e-07 | 4.6962e-09 | 5.0847e-08 | 4.1903e-09 | 1.1494e-07 | 1.1771e-07 | 4.3593e-08 | 1.613e-07
6 | BRIG | 27023 | 27 | MN | 023 | Chippewa | ONROAD | 1842.5172 | 0.001576 | 369.7199 | 59.156 | 0.20066 | 0.032106 | 0.00010891 | 1.7425e-05 | 0.00031624 | 5.0598e-05 | 210.8084 | 99.9556 | 1.5001e-06 | 5.0621e-07 | 0.0029862 | 1.563 | 0.58297 | 0.00084831 | 0.0003164 | 4.6041e-07 | 1.7172e-07 | 2.5332e-06 | 9.4482e-07 | 124.3079 | 46.416 | 2.0378e-08 | 2.0356e-08 | 1522.7508 | 2.0767e-07 | 1.305e-06 | 3.3228e-08 | 4.317e-07 | 1.6636e-09 | 1.8012e-08 | 6.2047e-10 | 1.702e-08 | 3.4568e-07 | 6.455e-09 | 3.5214e-07
6 | BRIG | 27025 | 27 | MN | 025 | Chisago | NONROAD_OTHER | 1654.2702 | 0.0016849 | 387.5233 | 213.99 | 0.23426 | 0.12936 | 0.00014161 | 7.8195e-05 | 0.00039469 | 0.00021795 | 210.8084 | 99.9556 | 1.8723e-06 | 2.1804e-06 | 0.0020383 | 1.1299 | 0.66464 | 0.00068303 | 0.00040177 | 4.1289e-07 | 2.4287e-07 | 1.3922e-06 | 8.1891e-07 | 124.3079 | 46.416 | 1.12e-08 | 1.7643e-08 | 1146.1341 | 3.4437e-07 | 2.164e-06 | 1.9016e-07 | 2.4705e-06 | 1.2147e-09 | 1.3152e-08 | 7.145e-10 | 1.9599e-08 | 1.489e-06 | 5.5947e-09 | 1.4946e-06
6 | BRIG | 27025 | 27 | MN | 025 | Chisago | NONROAD_MAR | 1654.2702 | 0.0016849 | 11.3565 | 11.9758 | 0.0068649 | 0.0072393 | 4.1498e-06 | 4.3761e-06 | 1.1566e-05 | 1.2197e-05 | 210.8084 | 99.9556 | 5.4867e-08 | 1.2203e-07 | 0.0020383 | 0.13338 | 0.059286 | 8.0627e-05 | 3.5838e-05 | 4.8739e-08 | 2.1664e-08 | 1.6434e-07 | 7.3048e-08 | 124.3079 | 46.416 | 1.322e-09 | 1.5738e-09 | 1146.1341 | 1.0092e-08 | 6.3417e-08 | 1.0642e-08 | 1.3826e-07 | 1.4339e-10 | 1.5525e-09 | 6.3734e-11 | 1.7483e-09 | 8.333e-08 | 4.9906e-10 | 8.3829e-08
6 | BRIG | 27025 | 27 | MN | 025 | Chisago | ONROAD | 1654.2702 | 0.0016849 | 1770.7109 | 412.7023 | 1.0704 | 0.24948 | 0.00064705 | 0.00015081 | 0.0018035 | 0.00042033 | 210.8084 | 99.9556 | 8.5549e-06 | 4.2052e-06 | 0.0020383 | 7.5619 | 3.1664 | 0.0045711 | 0.0019141 | 2.7632e-06 | 1.1571e-06 | 9.3172e-06 | 3.9014e-06 | 124.3079 | 46.416 | 7.4953e-08 | 8.4053e-08 | 1146.1341 | 1.5735e-06 | 9.888e-06 | 3.6674e-07 | 4.7647e-06 | 8.1292e-09 | 8.8017e-08 | 3.404e-09 | 9.3373e-08 | 2.8717e-06 | 2.6654e-08 | 2.8983e-06
6 | BRIG | 27025 | 27 | MN | 025 | Chisago | NONPOINT | 1654.2702 | 0.0016849 | 187.2236 | 184.7598 | 0.11318 | 0.11169 | 6.8414e-05 | 6.7514e-05 | 0.00019069 | 0.00018818 | 210.8084 | 99.9556 | 9.0454e-07 | 1.8826e-06 | 0.0020383 | 41.9091 | 26.7248 | 0.025334 | 0.016155 | 1.5314e-05 | 9.7657e-06 | 5.1637e-05 | 3.2928e-05 | 124.3079 | 46.416 | 4.154e-07 | 7.0942e-07 | 1146.1341 | 1.6637e-07 | 1.0455e-06 | 1.6418e-07 | 2.1331e-06 | 4.5053e-08 | 4.878e-07 | 2.873e-08 | 7.8808e-07 | 1.2856e-06 | 2.2496e-07 | 1.5106e-06
6 | BRIG | 27025 | 27 | MN | 025 | Chisago | PT_FIRES_PRESCRIBED | 1654.2702 | 0.0016849 | 2.0134 | 2.0134 | 0.0012171 | 0.0012171 | 7.3574e-07 | 7.3574e-07 | 2.0507e-06 | 2.0507e-06 | 210.8084 | 99.9556 | 9.7276e-09 | 2.0516e-08 | 0.0020383 | 0.92512 | 0.92512 | 0.00055923 | 0.00055923 | 3.3805e-07 | 3.3805e-07 | 1.1399e-06 | 1.1399e-06 | 124.3079 | 46.416 | 9.1697e-09 | 2.4558e-08 | 1146.1341 | 1.7892e-09 | 1.1243e-08 | 1.7892e-09 | 2.3245e-08 | 9.9453e-10 | 1.0768e-08 | 9.9453e-10 | 2.7281e-08 | 1.401e-08 | 7.7875e-09 | 2.1797e-08
6 | BRIG | 27025 | 27 | MN | 025 | Chisago | POINT | 1654.2702 | 0.0016849 | 203.5686 | 33.4947 | 0.12306 | 0.020247 | 7.4387e-05 | 1.2239e-05 | 0.00020733 | 3.4114e-05 | 210.8084 | 99.9556 | 9.8351e-07 | 3.4129e-07 | 0.0020383 | 2.0533 | 1.9154 | 0.0012412 | 0.0011579 | 7.5032e-07 | 6.9993e-07 | 2.53e-06 | 2.3601e-06 | 124.3079 | 46.416 | 2.0352e-08 | 5.0846e-08 | 1146.1341 | 1.809e-07 | 1.1368e-06 | 2.9764e-08 | 3.867e-07 | 2.2074e-09 | 2.39e-08 | 2.0591e-09 | 5.6484e-08 | 2.3306e-07 | 1.6124e-08 | 2.4919e-07
6 | BRIG | 27027 | 27 | MN | 027 | Clay | ONROAD | 1964.0029 | 0.0033678 | 1626.7488 | 343.3162 | 0.82828 | 0.1748 | 0.00042173 | 8.9004e-05 | 0.0027895 | 0.00058871 | 210.8084 | 99.9556 | 1.3232e-05 | 5.8897e-06 | 0.0041615 | 7.206 | 2.8558 | 0.003669 | 0.001454 | 1.8681e-06 | 7.4035e-07 | 1.5269e-05 | 6.051e-06 | 124.3079 | 46.416 | 1.2283e-07 | 1.3036e-07 | 2726.3219 | 1.0232e-06 | 6.4297e-06 | 2.1594e-07 | 2.8054e-06 | 5.6004e-09 | 6.0637e-08 | 2.2195e-09 | 6.0881e-08 | 4.022e-06 | 4.134e-08 | 4.0634e-06
6 | BRIG | 27027 | 27 | MN | 027 | Clay | POINT | 1964.0029 | 0.0033678 | 565.2815 | 337.4594 | 0.28782 | 0.17182 | 0.00014655 | 8.7486e-05 | 0.00096933 | 0.00057867 | 210.8084 | 99.9556 | 4.5982e-06 | 5.7892e-06 | 0.0041615 | 627.6494 | 65.6668 | 0.31958 | 0.033435 | 0.00016272 | 1.7024e-05 | 0.0013299 | 0.00013914 | 124.3079 | 46.416 | 1.0699e-05 | 2.9977e-06 | 2726.3219 | 3.5555e-07 | 2.2343e-06 | 2.1225e-07 | 2.7576e-06 | 4.878e-07 | 5.2815e-06 | 5.1036e-08 | 1.3999e-06 | 3.9534e-06 | 9.5059e-07 | 4.904e-06
6 | BRIG | 27027 | 27 | MN | 027 | Clay | NONROAD_OTHER | 1964.0029 | 0.0033678 | 863.6204 | 325.5524 | 0.43972 | 0.16576 | 0.00022389 | 8.4399e-05 | 0.0014809 | 0.00055825 | 210.8084 | 99.9556 | 7.0249e-06 | 5.585e-06 | 0.0041615 | 1.9603 | 1.24 | 0.00099811 | 0.00063136 | 5.082e-07 | 3.2147e-07 | 4.1536e-06 | 2.6274e-06 | 124.3079 | 46.416 | 3.3414e-08 | 5.6605e-08 | 2726.3219 | 5.4319e-07 | 3.4135e-06 | 2.0476e-07 | 2.6603e-06 | 1.5235e-09 | 1.6495e-08 | 9.6371e-10 | 2.6435e-08 | 3.8139e-06 | 1.795e-08 | 3.8319e-06
6 | BRIG | 27027 | 27 | MN | 027 | Clay | NONPOINT | 1964.0029 | 0.0033678 | 211.2237 | 162.8174 | 0.10755 | 0.082901 | 5.4759e-05 | 4.221e-05 | 0.0003622 | 0.0002792 | 210.8084 | 99.9556 | 1.7182e-06 | 2.7932e-06 | 0.0041615 | 70.4598 | 42.4296 | 0.035876 | 0.021604 | 1.8267e-05 | 1.1e-05 | 0.0001493 | 8.9903e-05 | 124.3079 | 46.416 | 1.201e-06 | 1.9369e-06 | 2726.3219 | 1.3285e-07 | 8.3486e-07 | 1.0241e-07 | 1.3305e-06 | 5.4761e-08 | 5.929e-07 | 3.2976e-08 | 9.0455e-07 | 1.9074e-06 | 6.1421e-07 | 2.5217e-06
6 | BRIG | 27027 | 27 | MN | 027 | Clay | NONROAD_MAR | 1964.0029 | 0.0033678 | 931.3772 | 527.7716 | 0.47422 | 0.26872 | 0.00024146 | 0.00013682 | 0.0015971 | 0.00090501 | 210.8084 | 99.9556 | 7.5761e-06 | 9.0541e-06 | 0.0041615 | 9.5562 | 0.86897 | 0.0048657 | 0.00044245 | 2.4774e-06 | 2.2528e-07 | 2.0248e-05 | 1.8412e-06 | 124.3079 | 46.416 | 1.6289e-07 | 3.9668e-08 | 2726.3219 | 5.8581e-07 | 3.6813e-06 | 3.3195e-07 | 4.3127e-06 | 7.427e-09 | 8.0413e-08 | 6.7535e-10 | 1.8525e-08 | 6.183e-06 | 1.2579e-08 | 6.1955e-06
6 | BRIG | 27027 | 27 | MN | 027 | Clay | PT_FIRES_PRESCRIBED | 1964.0029 | 0.0033678 | 39.3263 | 39.3263 | 0.020024 | 0.020024 | 1.0195e-05 | 1.0195e-05 | 6.7436e-05 | 6.7436e-05 | 210.8084 | 99.9556 | 3.1989e-07 | 6.7466e-07 | 0.0041615 | 18.0357 | 18.0357 | 0.0091832 | 0.0091832 | 4.6757e-06 | 4.6757e-06 | 3.8215e-05 | 3.8215e-05 | 124.3079 | 46.416 | 3.0743e-07 | 8.2332e-07 | 2726.3219 | 2.4735e-08 | 1.5544e-07 | 2.4735e-08 | 3.2136e-07 | 1.4017e-08 | 1.5177e-07 | 1.4017e-08 | 3.845e-07 | 4.6072e-07 | 2.6109e-07 | 7.218e-07
6 | BRIG | 27029 | 27 | MN | 029 | Clearwater | NONROAD_OTHER | 1908.6126 | 0.0026655 | 163.6135 | 70.1128 | 0.085724 | 0.036735 | 4.4914e-05 | 1.9247e-05 | 0.0002285 | 9.7918e-05 | 210.8084 | 99.9556 | 1.0839e-06 | 9.7961e-07 | 0.0042977 | 0.39146 | 0.24196 | 0.0002051 | 0.00012677 | 1.0746e-07 | 6.6421e-08 | 8.8147e-07 | 5.4482e-07 | 124.3079 | 46.416 | 7.091e-09 | 1.1738e-08 | 2667.1123 | 8.5672e-08 | 5.3837e-07 | 3.6713e-08 | 4.7697e-07 | 3.305e-10 | 3.5783e-09 | 2.0428e-10 | 5.6034e-09 | 6.6897e-07 | 3.7222e-09 | 6.7269e-07
6 | BRIG | 27029 | 27 | MN | 029 | Clearwater | ONROAD | 1908.6126 | 0.0026655 | 265.4997 | 43.1187 | 0.13911 | 0.022592 | 7.2883e-05 | 1.1837e-05 | 0.00037079 | 6.0218e-05 | 210.8084 | 99.9556 | 1.7589e-06 | 6.0245e-07 | 0.0042977 | 1.0879 | 0.41293 | 0.00056998 | 0.00021635 | 2.9864e-07 | 1.1335e-07 | 2.4496e-06 | 9.298e-07 | 124.3079 | 46.416 | 1.9706e-08 | 2.0032e-08 | 2667.1123 | 1.3902e-07 | 8.7363e-07 | 2.2578e-08 | 2.9333e-07 | 9.1844e-10 | 9.9441e-09 | 3.4862e-10 | 9.5627e-09 | 4.1141e-07 | 6.3523e-09 | 4.1776e-07
6 | BRIG | 27029 | 27 | MN | 029 | Clearwater | PT_FIRES_PRESCRIBED | 1908.6126 | 0.0026655 | 97.7399 | 97.7399 | 0.05121 | 0.05121 | 2.6831e-05 | 2.6831e-05 | 0.0001365 | 0.0001365 | 210.8084 | 99.9556 | 6.4751e-07 | 1.3656e-06 | 0.0042977 | 49.1575 | 49.1575 | 0.025756 | 0.025756 | 1.3494e-05 | 1.3494e-05 | 0.00011069 | 0.00011069 | 124.3079 | 46.416 | 8.9044e-07 | 2.3847e-06 | 2667.1123 | 5.1179e-08 | 3.2161e-07 | 5.1179e-08 | 6.6492e-07 | 4.1501e-08 | 4.4934e-07 | 4.1501e-08 | 1.1384e-06 | 9.3256e-07 | 7.5622e-07 | 1.6888e-06
6 | BRIG | 27029 | 27 | MN | 029 | Clearwater | POINT | 1908.6126 | 0.0026655 | 254.517 | 10.8473 | 0.13335 | 0.0056833 | 6.9868e-05 | 2.9777e-06 | 0.00035545 | 1.5149e-05 | 210.8084 | 99.9556 | 1.6861e-06 | 1.5156e-07 | 0.0042977 | 1.8471 | 0.11918 | 0.00096775 | 6.2443e-05 | 5.0704e-07 | 3.2716e-08 | 4.159e-06 | 2.6836e-07 | 124.3079 | 46.416 | 3.3458e-08 | 5.7816e-09 | 2667.1123 | 1.3327e-07 | 8.3749e-07 | 5.6799e-09 | 7.3794e-08 | 1.5594e-09 | 1.6884e-08 | 1.0062e-10 | 2.76e-09 | 1.035e-07 | 1.8334e-09 | 1.0533e-07
6 | BRIG | 27029 | 27 | MN | 029 | Clearwater | NONROAD_MAR | 1908.6126 | 0.0026655 | 39.2333 | 21.0308 | 0.020556 | 0.011019 | 1.077e-05 | 5.7732e-06 | 5.4792e-05 | 2.9371e-05 | 210.8084 | 99.9556 | 2.5991e-07 | 2.9384e-07 | 0.0042977 | 0.42839 | 0.032904 | 0.00022445 | 1.724e-05 | 1.176e-07 | 9.0327e-09 | 9.6462e-07 | 7.4091e-08 | 124.3079 | 46.416 | 7.7599e-09 | 1.5962e-09 | 2667.1123 | 2.0544e-08 | 1.291e-07 | 1.1012e-08 | 1.4307e-07 | 3.6167e-10 | 3.9159e-09 | 2.778e-11 | 7.6201e-10 | 2.0066e-07 | 5.0619e-10 | 2.0117e-07
6 | BRIG | 27029 | 27 | MN | 029 | Clearwater | NONPOINT | 1908.6126 | 0.0026655 | 51.1759 | 47.9501 | 0.026813 | 0.025123 | 1.4049e-05 | 1.3163e-05 | 7.1471e-05 | 6.6966e-05 | 210.8084 | 99.9556 | 3.3903e-07 | 6.6996e-07 | 0.0042977 | 20.8844 | 14.6895 | 0.010942 | 0.0076964 | 5.733e-06 | 4.0325e-06 | 4.7026e-05 | 3.3077e-05 | 124.3079 | 46.416 | 3.783e-07 | 7.1261e-07 | 2667.1123 | 2.6797e-08 | 1.6839e-07 | 2.5108e-08 | 3.262e-07 | 1.7632e-08 | 1.909e-07 | 1.2402e-08 | 3.4019e-07 | 4.5751e-07 | 2.2598e-07 | 6.8348e-07
6 | BRIG | 27031 | 27 | MN | 031 | Cook | ONROAD | 1594.8847 | 0.0050565 | 238.9516 | 40.4699 | 0.14982 | 0.025375 | 9.394e-05 | 1.591e-05 | 0.00075759 | 0.00012831 | 210.8084 | 99.9556 | 3.5937e-06 | 1.2836e-06 | 0.0061891 | 1.0969 | 0.43098 | 0.00068779 | 0.00027022 | 4.3125e-07 | 1.6943e-07 | 4.2568e-06 | 1.6724e-06 | 124.3079 | 46.416 | 3.4244e-08 | 3.6031e-08 | 4179.9526 | 1.8124e-07 | 1.1389e-06 | 3.0696e-08 | 3.988e-07 | 1.0184e-09 | 1.1026e-08 | 4.0011e-10 | 1.0975e-08 | 8.7659e-07 | 1.1426e-08 | 8.8802e-07
6 | BRIG | 27031 | 27 | MN | 031 | Cook | PT_FIRES_PRESCRIBED | 1594.8847 | 0.0050565 | 32.0113 | 32.0113 | 0.020071 | 0.020071 | 1.2585e-05 | 1.2585e-05 | 0.00010149 | 0.00010149 | 210.8084 | 99.9556 | 4.8143e-07 | 1.0154e-06 | 0.0061891 | 18.563 | 18.563 | 0.011639 | 0.011639 | 7.2978e-06 | 7.2978e-06 | 7.2035e-05 | 7.2035e-05 | 124.3079 | 46.416 | 5.7949e-07 | 1.5519e-06 | 4179.9526 | 2.428e-08 | 1.5258e-07 | 2.428e-08 | 3.1545e-07 | 1.7233e-08 | 1.8659e-07 | 1.7233e-08 | 4.7272e-07 | 6.9338e-07 | 4.9214e-07 | 1.1855e-06
6 | BRIG | 27031 | 27 | MN | 031 | Cook | NONROAD_OTHER | 1594.8847 | 0.0050565 | 72.825 | 49.5551 | 0.045662 | 0.031071 | 2.863e-05 | 1.9482e-05 | 0.00023089 | 0.00015711 | 210.8084 | 99.9556 | 1.0953e-06 | 1.5718e-06 | 0.0061891 | 0.2646 | 0.14495 | 0.00016591 | 9.0883e-05 | 1.0402e-07 | 5.6984e-08 | 1.0268e-06 | 5.6248e-07 | 124.3079 | 46.416 | 8.2602e-09 | 1.2118e-08 | 4179.9526 | 5.5237e-08 | 3.4711e-07 | 3.7587e-08 | 4.8833e-07 | 2.4565e-10 | 2.6597e-09 | 1.3457e-10 | 3.6912e-09 | 1.0734e-06 | 3.8428e-09 | 1.0772e-06
6 | BRIG | 27031 | 27 | MN | 031 | Cook | POINT | 1594.8847 | 0.0050565 | 1526.1984 | 24.055 | 0.95693 | 0.015083 | 0.0006 | 9.4569e-06 | 0.0048387 | 7.6265e-05 | 210.8084 | 99.9556 | 2.2953e-05 | 7.6299e-07 | 0.0061891 | 3359.6433 | 1.395 | 2.1065 | 0.00087468 | 0.0013208 | 5.4843e-07 | 0.013037 | 5.4135e-06 | 124.3079 | 46.416 | 0.00010488 | 1.1663e-07 | 4179.9526 | 1.1576e-06 | 7.2745e-06 | 1.8246e-08 | 2.3705e-07 | 3.119e-06 | 3.377e-05 | 1.2951e-09 | 3.5525e-08 | 5.2104e-07 | 3.6984e-08 | 5.5802e-07
6 | BRIG | 27031 | 27 | MN | 031 | Cook | NONROAD_MAR | 1594.8847 | 0.0050565 | 230.8998 | 220.6692 | 0.14478 | 0.13836 | 9.0775e-05 | 8.6753e-05 | 0.00073206 | 0.00069962 | 210.8084 | 99.9556 | 3.4726e-06 | 6.9993e-06 | 0.0061891 | 110.7997 | 5.2423 | 0.069472 | 0.003287 | 4.3559e-05 | 2.0609e-06 | 0.00042997 | 2.0343e-05 | 124.3079 | 46.416 | 3.4589e-06 | 4.3828e-07 | 4179.9526 | 1.7514e-07 | 1.1006e-06 | 1.6738e-07 | 2.1745e-06 | 1.0286e-07 | 1.1137e-06 | 4.8669e-09 | 1.335e-07 | 4.7798e-06 | 1.3898e-07 | 4.9187e-06
6 | BRIG | 27031 | 27 | MN | 031 | Cook | NONPOINT | 1594.8847 | 0.0050565 | 46.5737 | 45.0375 | 0.029202 | 0.028239 | 1.831e-05 | 1.7706e-05 | 0.00014766 | 0.00014279 | 210.8084 | 99.9556 | 7.0045e-07 | 1.4285e-06 | 0.0061891 | 13.7387 | 11.3191 | 0.0086142 | 0.0070971 | 5.4011e-06 | 4.4499e-06 | 5.3314e-05 | 4.3924e-05 | 124.3079 | 46.416 | 4.2888e-07 | 9.4632e-07 | 4179.9526 | 3.5326e-08 | 2.2199e-07 | 3.416e-08 | 4.4381e-07 | 1.2755e-08 | 1.381e-07 | 1.0508e-08 | 2.8825e-07 | 9.7553e-07 | 3.0009e-07 | 1.2756e-06
6 | BRIG | 27033 | 27 | MN | 033 | Cottonwood | NONROAD_MAR | 1791.5074 | 0.0016001 | 26.9191 | 14.553 | 0.015026 | 0.0081233 | 8.3873e-06 | 4.5344e-06 | 2.4044e-05 | 1.2999e-05 | 210.8084 | 99.9556 | 1.1405e-07 | 1.3004e-07 | 0.0025034 | 0.34353 | 0.076155 | 0.00019176 | 4.2509e-05 | 1.0704e-07 | 2.3728e-08 | 4.8004e-07 | 1.0641e-07 | 124.3079 | 46.416 | 3.8617e-09 | 2.2926e-09 | 1680.7149 | 1.4306e-08 | 8.9898e-08 | 7.7339e-09 | 1.0048e-07 | 2.8561e-10 | 3.0924e-09 | 6.3315e-11 | 1.7368e-09 | 8.8805e-08 | 7.2702e-10 | 8.9532e-08
6 | BRIG | 27033 | 27 | MN | 033 | Cottonwood | NONROAD_OTHER | 1791.5074 | 0.0016001 | 509.1083 | 185.4497 | 0.28418 | 0.10352 | 0.00015863 | 5.7782e-05 | 0.00045473 | 0.00016564 | 210.8084 | 99.9556 | 2.1571e-06 | 1.6571e-06 | 0.0025034 | 1.1051 | 0.70949 | 0.00061683 | 0.00039603 | 3.4431e-07 | 2.2106e-07 | 1.5441e-06 | 9.914e-07 | 124.3079 | 46.416 | 1.2422e-08 | 2.1359e-08 | 1680.7149 | 2.7056e-07 | 1.7002e-06 | 9.8554e-08 | 1.2804e-06 | 9.1874e-10 | 9.9474e-09 | 5.8987e-10 | 1.618e-08 | 1.1316e-06 | 6.7732e-09 | 1.1384e-06
6 | BRIG | 27033 | 27 | MN | 033 | Cottonwood | ONROAD | 1791.5074 | 0.0016001 | 324.6143 | 51.6157 | 0.1812 | 0.028811 | 0.00010114 | 1.6082e-05 | 0.00028994 | 4.6102e-05 | 210.8084 | 99.9556 | 1.3754e-06 | 4.6123e-07 | 0.0025034 | 1.3402 | 0.50065 | 0.00074809 | 0.00027946 | 4.1758e-07 | 1.5599e-07 | 1.8727e-06 | 6.9958e-07 | 124.3079 | 46.416 | 1.5065e-08 | 1.5072e-08 | 1680.7149 | 1.7251e-07 | 1.0841e-06 | 2.743e-08 | 3.5637e-07 | 1.1143e-09 | 1.2064e-08 | 4.1624e-10 | 1.1418e-08 | 3.1497e-07 | 4.7795e-09 | 3.1975e-07
6 | BRIG | 27033 | 27 | MN | 033 | Cottonwood | POINT | 1791.5074 | 0.0016001 | 51.7025 | 47.3974 | 0.02886 | 0.026457 | 1.6109e-05 | 1.4768e-05 | 4.618e-05 | 4.2335e-05 | 210.8084 | 99.9556 | 2.1906e-07 | 4.2353e-07 | 0.0025034 | 1.4241 | 1.2827 | 0.00079489 | 0.000716 | 4.437e-07 | 3.9966e-07 | 1.9899e-06 | 1.7924e-06 | 124.3079 | 46.416 | 1.6008e-08 | 3.8616e-08 | 1680.7149 | 2.7476e-08 | 1.7266e-07 | 2.5188e-08 | 3.2725e-07 | 1.184e-09 | 1.2819e-08 | 1.0665e-09 | 2.9254e-08 | 2.8923e-07 | 1.2246e-08 | 3.0147e-07
6 | BRIG | 27033 | 27 | MN | 033 | Cottonwood | PT_FIRES_PRESCRIBED | 1791.5074 | 0.0016001 | 13.4899 | 13.4899 | 0.0075299 | 0.0075299 | 4.2031e-06 | 4.2031e-06 | 1.2049e-05 | 1.2049e-05 | 210.8084 | 99.9556 | 5.7156e-08 | 1.2054e-07 | 0.0025034 | 6.0671 | 6.0671 | 0.0033866 | 0.0033866 | 1.8904e-06 | 1.8904e-06 | 8.4779e-06 | 8.4779e-06 | 124.3079 | 46.416 | 6.8201e-08 | 1.8265e-07 | 1680.7149 | 7.169e-09 | 4.505e-08 | 7.169e-09 | 9.3139e-08 | 5.0442e-09 | 5.4615e-08 | 5.0442e-09 | 1.3837e-07 | 8.2318e-08 | 5.792e-08 | 1.4024e-07
6 | BRIG | 27033 | 27 | MN | 033 | Cottonwood | NONPOINT | 1791.5074 | 0.0016001 | 72.2909 | 58.1068 | 0.040352 | 0.032435 | 2.2524e-05 | 1.8105e-05 | 6.4569e-05 | 5.19e-05 | 210.8084 | 99.9556 | 3.0629e-07 | 5.1923e-07 | 0.0025034 | 29.1068 | 12.7079 | 0.016247 | 0.0070934 | 9.069e-06 | 3.9595e-06 | 4.0672e-05 | 1.7757e-05 | 124.3079 | 46.416 | 3.2719e-07 | 3.8257e-07 | 1680.7149 | 3.8418e-08 | 2.4142e-07 | 3.088e-08 | 4.0119e-07 | 2.4199e-08 | 2.6201e-07 | 1.0565e-08 | 2.8981e-07 | 3.5458e-07 | 1.2132e-07 | 4.7589e-07
6 | BRIG | 27035 | 27 | MN | 035 | Crow Wing | POINT | 1773.8602 | 0.0062042 | 267.5425 | 115.2615 | 0.15082 | 0.064978 | 8.5026e-05 | 3.6631e-05 | 0.00093575 | 0.00040313 | 210.8084 | 99.9556 | 4.4388e-06 | 4.0331e-06 | 0.0070749 | 611.8161 | 13.7159 | 0.34491 | 0.0077323 | 0.00019444 | 4.359e-06 | 0.0024402 | 5.4705e-05 | 124.3079 | 46.416 | 1.963e-05 | 1.1786e-06 | 2995.5782 | 3.1238e-07 | 1.963e-06 | 1.3458e-07 | 1.7484e-06 | 8.146e-07 | 8.8198e-06 | 1.8262e-08 | 5.0094e-07 | 2.7542e-06 | 3.7374e-07 | 3.1279e-06
6 | BRIG | 27035 | 27 | MN | 035 | Crow Wing | NONPOINT | 1773.8602 | 0.0062042 | 383.0372 | 381.2031 | 0.21593 | 0.2149 | 0.00012173 | 0.00012115 | 0.0013397 | 0.0013333 | 210.8084 | 99.9556 | 6.355e-06 | 1.3339e-05 | 0.0070749 | 71.9915 | 56.2537 | 0.040585 | 0.031713 | 2.2879e-05 | 1.7878e-05 | 0.00028713 | 0.00022436 | 124.3079 | 46.416 | 2.3099e-06 | 4.8338e-06 | 2995.5782 | 4.4722e-07 | 2.8104e-06 | 4.4508e-07 | 5.7825e-06 | 9.5852e-08 | 1.0378e-06 | 7.4898e-08 | 2.0545e-06 | 9.1089e-06 | 1.5328e-06 | 1.0642e-05
6 | BRIG | 27035 | 27 | MN | 035 | Crow Wing | NONROAD_OTHER | 1773.8602 | 0.0062042 | 615.1356 | 393.5315 | 0.34678 | 0.22185 | 0.00019549 | 0.00012507 | 0.0021515 | 0.0013764 | 210.8084 | 99.9556 | 1.0206e-05 | 1.377e-05 | 0.0070749 | 1.8458 | 1.1054 | 0.0010405 | 0.00062315 | 5.866e-07 | 3.5129e-07 | 7.3618e-06 | 4.4087e-06 | 124.3079 | 46.416 | 5.9222e-08 | 9.4983e-08 | 2995.5782 | 7.1822e-07 | 4.5133e-06 | 4.5948e-07 | 5.9695e-06 | 2.4576e-09 | 2.6608e-08 | 1.4717e-09 | 4.0371e-08 | 9.4035e-06 | 3.012e-08 | 9.4336e-06
6 | BRIG | 27035 | 27 | MN | 035 | Crow Wing | PT_FIRES_PRESCRIBED | 1773.8602 | 0.0062042 | 17.907 | 17.907 | 0.010095 | 0.010095 | 5.691e-06 | 5.691e-06 | 6.2631e-05 | 6.2631e-05 | 210.8084 | 99.9556 | 2.971e-07 | 6.2659e-07 | 0.0070749 | 10.4609 | 10.4609 | 0.0058973 | 0.0058973 | 3.3245e-06 | 3.3245e-06 | 4.1723e-05 | 4.1723e-05 | 124.3079 | 46.416 | 3.3564e-07 | 8.9889e-07 | 2995.5782 | 2.0908e-08 | 1.3139e-07 | 2.0908e-08 | 2.7163e-07 | 1.3928e-08 | 1.508e-07 | 1.3928e-08 | 3.8206e-07 | 4.2789e-07 | 2.8505e-07 | 7.1294e-07
6 | BRIG | 27035 | 27 | MN | 035 | Crow Wing | ONROAD | 1773.8602 | 0.0062042 | 1708.8395 | 308.4737 | 0.96335 | 0.1739 | 0.00054308 | 9.8035e-05 | 0.0059768 | 0.0010789 | 210.8084 | 99.9556 | 2.8352e-05 | 1.0794e-05 | 0.0070749 | 7.8625 | 3.1419 | 0.0044324 | 0.0017712 | 2.4987e-06 | 9.9852e-07 | 3.1359e-05 | 1.2531e-05 | 124.3079 | 46.416 | 2.5227e-07 | 2.6998e-07 | 2995.5782 | 1.9952e-06 | 1.2538e-05 | 3.6017e-07 | 4.6793e-06 | 1.0468e-08 | 1.1334e-07 | 4.1833e-09 | 1.1475e-07 | 7.371e-06 | 8.5614e-08 | 7.4566e-06
6 | BRIG | 27035 | 27 | MN | 035 | Crow Wing | NONROAD_MAR | 1773.8602 | 0.0062042 | 182.6165 | 106.7641 | 0.10295 | 0.060187 | 5.8037e-05 | 3.393e-05 | 0.00063871 | 0.00037341 | 210.8084 | 99.9556 | 3.0298e-06 | 3.7358e-06 | 0.0070749 | 3.777 | 2.1915 | 0.0021292 | 0.0012354 | 1.2003e-06 | 6.9646e-07 | 1.5064e-05 | 8.7405e-06 | 124.3079 | 46.416 | 1.2118e-07 | 1.8831e-07 | 2995.5782 | 2.1322e-07 | 1.3399e-06 | 1.2466e-07 | 1.6195e-06 | 5.0288e-09 | 5.4448e-08 | 2.9178e-09 | 8.0037e-08 | 2.5511e-06 | 5.9715e-08 | 2.6109e-06
6 | BRIG | 27037 | 27 | MN | 037 | Dakota | NONROAD_OTHER | 1641.1156 | 0.00257 | 2060.9554 | 939.2566 | 1.2558 | 0.57233 | 0.00076523 | 0.00034874 | 0.0032274 | 0.0014709 | 210.8084 | 99.9556 | 1.531e-05 | 1.4715e-05 | 0.0039426 | 5.723 | 3.2431 | 0.0034872 | 0.0019762 | 2.1249e-06 | 1.2042e-06 | 1.3749e-05 | 7.7913e-06 | 124.3079 | 46.416 | 1.106e-07 | 1.6786e-07 | 1518.5091 | 2.1254e-06 | 1.3356e-05 | 9.6862e-07 | 1.2584e-05 | 9.0541e-09 | 9.8031e-08 | 5.1309e-09 | 1.4074e-07 | 1.0049e-05 | 5.323e-08 | 1.0102e-05
6 | BRIG | 27037 | 27 | MN | 037 | Dakota | PT_FIRES_PRESCRIBED | 1641.1156 | 0.00257 | 16.7916 | 16.7916 | 0.010232 | 0.010232 | 6.2347e-06 | 6.2347e-06 | 2.6295e-05 | 2.6295e-05 | 210.8084 | 99.9556 | 1.2474e-07 | 2.6307e-07 | 0.0039426 | 7.9839 | 7.9839 | 0.0048649 | 0.0048649 | 2.9644e-06 | 2.9644e-06 | 1.918e-05 | 1.918e-05 | 124.3079 | 46.416 | 1.543e-07 | 4.1323e-07 | 1518.5091 | 1.7317e-08 | 1.0882e-07 | 1.7317e-08 | 2.2498e-07 | 1.2631e-08 | 1.3676e-07 | 1.2631e-08 | 3.4648e-07 | 1.7965e-07 | 1.3104e-07 | 3.1069e-07
6 | BRIG | 27037 | 27 | MN | 037 | Dakota | POINT | 1641.1156 | 0.00257 | 8010.2484 | 2166.7209 | 4.881 | 1.3203 | 0.0029742 | 0.0008045 | 0.012544 | 0.0033931 | 210.8084 | 99.9556 | 5.9504e-05 | 3.3946e-05 | 0.0039426 | 5721.6653 | 2944.6856 | 3.4864 | 1.7943 | 0.0021244 | 0.0010934 | 0.013746 | 0.0070743 | 124.3079 | 46.416 | 0.00011058 | 0.00015241 | 1518.5091 | 8.2607e-06 | 5.1911e-05 | 2.2345e-06 | 2.903e-05 | 9.0521e-06 | 9.8009e-05 | 4.6587e-06 | 0.00012779 | 2.3181e-05 | 4.8331e-05 | 7.1512e-05
6 | BRIG | 27037 | 27 | MN | 037 | Dakota | NONROAD_MAR | 1641.1156 | 0.00257 | 294.9667 | 163.8416 | 0.17974 | 0.099835 | 0.00010952 | 6.0834e-05 | 0.00046191 | 0.00025657 | 210.8084 | 99.9556 | 2.1912e-06 | 2.5669e-06 | 0.0039426 | 8.626 | 1.2323 | 0.0052562 | 0.00075087 | 3.2028e-06 | 4.5754e-07 | 2.0723e-05 | 2.9604e-06 | 124.3079 | 46.416 | 1.6671e-07 | 6.3779e-08 | 1518.5091 | 3.0419e-07 | 1.9115e-06 | 1.6896e-07 | 2.1952e-06 | 1.3647e-08 | 1.4776e-07 | 1.9495e-09 | 5.3477e-08 | 1.7529e-06 | 2.0225e-08 | 1.7731e-06
6 | BRIG | 27037 | 27 | MN | 037 | Dakota | ONROAD | 1641.1156 | 0.00257 | 7615.8373 | 2004.1071 | 4.6406 | 1.2212 | 0.0028277 | 0.00074412 | 0.011926 | 0.0031384 | 210.8084 | 99.9556 | 5.6574e-05 | 3.1398e-05 | 0.0039426 | 42.0474 | 18.2177 | 0.025621 | 0.011101 | 1.5612e-05 | 6.7642e-06 | 0.00010101 | 4.3766e-05 | 124.3079 | 46.416 | 8.1261e-07 | 9.4291e-07 | 1518.5091 | 7.8539e-06 | 4.9355e-05 | 2.0668e-06 | 2.6851e-05 | 6.6522e-08 | 7.2025e-07 | 2.8822e-08 | 7.906e-07 | 2.1441e-05 | 2.9901e-07 | 2.174e-05
6 | BRIG | 27037 | 27 | MN | 037 | Dakota | NONPOINT | 1641.1156 | 0.00257 | 1450.4017 | 1397.4166 | 0.88379 | 0.8515 | 0.00053853 | 0.00051886 | 0.0022713 | 0.0021883 | 210.8084 | 99.9556 | 1.0774e-05 | 2.1893e-05 | 0.0039426 | 249.5545 | 98.5207 | 0.15206 | 0.060033 | 9.2659e-05 | 3.658e-05 | 0.00059953 | 0.00023669 | 124.3079 | 46.416 | 4.8229e-06 | 5.0992e-06 | 1518.5091 | 1.4957e-06 | 9.3994e-06 | 1.4411e-06 | 1.8723e-05 | 3.9481e-07 | 4.2747e-06 | 1.5587e-07 | 4.2755e-06 | 1.4951e-05 | 1.617e-06 | 1.6568e-05
6 | BRIG | 27039 | 27 | MN | 039 | Dodge | POINT | 1609.0121 | 0.0015596 | 42.506 | 43.6526 | 0.026417 | 0.02713 | 1.6418e-05 | 1.6861e-05 | 4.12e-05 | 4.2311e-05 | 210.8084 | 99.9556 | 1.9544e-07 | 4.233e-07 | 0.0023087 | 0.61972 | 0.57847 | 0.00038516 | 0.00035952 | 2.3937e-07 | 2.2344e-07 | 8.8923e-07 | 8.3003e-07 | 124.3079 | 46.416 | 7.1534e-09 | 1.7882e-08 | 1138.5384 | 3.6186e-08 | 2.274e-07 | 3.7163e-08 | 4.8281e-07 | 7.8102e-10 | 8.4563e-09 | 7.2903e-10 | 1.9998e-08 | 2.8907e-07 | 5.6707e-09 | 2.9474e-07
6 | BRIG | 27039 | 27 | MN | 039 | Dodge | NONPOINT | 1609.0121 | 0.0015596 | 98.1098 | 76.6686 | 0.060975 | 0.047649 | 3.7896e-05 | 2.9614e-05 | 9.5094e-05 | 7.4312e-05 | 210.8084 | 99.9556 | 4.5109e-07 | 7.4345e-07 | 0.0023087 | 28.0293 | 10.4024 | 0.01742 | 0.0064651 | 1.0827e-05 | 4.0181e-06 | 4.0219e-05 | 1.4926e-05 | 124.3079 | 46.416 | 3.2354e-07 | 3.2158e-07 | 1138.5384 | 8.3523e-08 | 5.2487e-07 | 6.527e-08 | 8.4798e-07 | 3.5325e-08 | 3.8247e-07 | 1.311e-08 | 3.5962e-07 | 5.077e-07 | 1.0197e-07 | 6.0967e-07
6 | BRIG | 27039 | 27 | MN | 039 | Dodge | NONROAD_OTHER | 1609.0121 | 0.0015596 | 348.6238 | 130.4577 | 0.21667 | 0.081079 | 0.00013466 | 5.0391e-05 | 0.00033791 | 0.00012645 | 210.8084 | 99.9556 | 1.6029e-06 | 1.265e-06 | 0.0023087 | 0.79496 | 0.49591 | 0.00049407 | 0.00030821 | 3.0706e-07 | 1.9155e-07 | 1.1407e-06 | 7.1157e-07 | 124.3079 | 46.416 | 9.1762e-09 | 1.533e-08 | 1138.5384 | 2.9679e-07 | 1.8651e-06 | 1.1106e-07 | 1.4429e-06 | 1.0019e-09 | 1.0847e-08 | 6.2499e-10 | 1.7144e-08 | 8.6389e-07 | 4.8614e-09 | 8.6875e-07
6 | BRIG | 27039 | 27 | MN | 039 | Dodge | PT_FIRES_PRESCRIBED | 1609.0121 | 0.0015596 | 3.0365 | 3.0365 | 0.0018872 | 0.0018872 | 1.1729e-06 | 1.1729e-06 | 2.9431e-06 | 2.9431e-06 | 210.8084 | 99.9556 | 1.3961e-08 | 2.9444e-08 | 0.0023087 | 1.372 | 1.372 | 0.0008527 | 0.0008527 | 5.2995e-07 | 5.2995e-07 | 1.9687e-06 | 1.9687e-06 | 124.3079 | 46.416 | 1.5837e-08 | 4.2413e-08 | 1138.5384 | 2.585e-09 | 1.6244e-08 | 2.585e-09 | 3.3584e-08 | 1.7291e-09 | 1.8721e-08 | 1.7291e-09 | 4.7431e-08 | 2.0107e-08 | 1.345e-08 | 3.3557e-08
6 | BRIG | 27039 | 27 | MN | 039 | Dodge | NONROAD_MAR | 1609.0121 | 0.0015596 | 14.2963 | 15.086 | 0.0088851 | 0.009376 | 5.5221e-06 | 5.8272e-06 | 1.3857e-05 | 1.4622e-05 | 210.8084 | 99.9556 | 6.5732e-08 | 1.4629e-07 | 0.0023087 | 0.1329 | 0.038374 | 8.2598e-05 | 2.3849e-05 | 5.1334e-08 | 1.4822e-08 | 1.907e-07 | 5.5062e-08 | 124.3079 | 46.416 | 1.5341e-09 | 1.1863e-09 | 1138.5384 | 1.2171e-08 | 7.6482e-08 | 1.2843e-08 | 1.6686e-07 | 1.6749e-10 | 1.8135e-09 | 4.8362e-11 | 1.3266e-09 | 9.9899e-08 | 3.7618e-10 | 1.0028e-07
6 | BRIG | 27039 | 27 | MN | 039 | Dodge | ONROAD | 1609.0121 | 0.0015596 | 454.5067 | 83.8211 | 0.28248 | 0.052095 | 0.00017556 | 3.2377e-05 | 0.00044054 | 8.1245e-05 | 210.8084 | 99.9556 | 2.0898e-06 | 8.1281e-07 | 0.0023087 | 2.0043 | 0.80781 | 0.0012457 | 0.00050205 | 7.7419e-07 | 3.1202e-07 | 2.876e-06 | 1.1591e-06 | 124.3079 | 46.416 | 2.3136e-08 | 2.4972e-08 | 1138.5384 | 3.8693e-07 | 2.4315e-06 | 7.1359e-08 | 9.2709e-07 | 2.526e-09 | 2.735e-08 | 1.0181e-09 | 2.7926e-08 | 5.5506e-07 | 7.9189e-09 | 5.6298e-07
6 | BRIG | 27041 | 27 | MN | 041 | Douglas | PT_FIRES_PRESCRIBED | 1857.9031 | 0.0031832 | 16.8258 | 16.8258 | 0.0090563 | 0.0090563 | 4.8745e-06 | 4.8745e-06 | 2.8828e-05 | 2.8828e-05 | 210.8084 | 99.9556 | 1.3675e-07 | 2.8841e-07 | 0.0039579 | 7.7776 | 7.7776 | 0.0041862 | 0.0041862 | 2.2532e-06 | 2.2532e-06 | 1.6569e-05 | 1.6569e-05 | 124.3079 | 46.416 | 1.3329e-07 | 3.5696e-07 | 1864.6483 | 1.546e-08 | 9.7154e-08 | 1.546e-08 | 2.0086e-07 | 8.8857e-09 | 9.6207e-08 | 8.8857e-09 | 2.4374e-07 | 1.9695e-07 | 1.132e-07 | 3.1015e-07
6 | BRIG | 27041 | 27 | MN | 041 | Douglas | NONROAD_OTHER | 1857.9031 | 0.0031832 | 493.3327 | 255.04 | 0.26553 | 0.13727 | 0.00014292 | 7.3886e-05 | 0.00084524 | 0.00043697 | 210.8084 | 99.9556 | 4.0095e-06 | 4.3716e-06 | 0.0039579 | 1.3082 | 0.7956 | 0.00070412 | 0.00042822 | 3.7899e-07 | 2.3049e-07 | 2.7868e-06 | 1.6949e-06 | 124.3079 | 46.416 | 2.2419e-08 | 3.6515e-08 | 1864.6483 | 4.533e-07 | 2.8486e-06 | 2.3434e-07 | 3.0446e-06 | 1.4946e-09 | 1.6182e-08 | 9.0895e-10 | 2.4933e-08 | 2.9853e-06 | 1.1579e-08 | 2.9969e-06
6 | BRIG | 27041 | 27 | MN | 041 | Douglas | ONROAD | 1857.9031 | 0.0031832 | 1331.7564 | 302.7374 | 0.71681 | 0.16295 | 0.00038581 | 8.7704e-05 | 0.0022817 | 0.00051869 | 210.8084 | 99.9556 | 1.0824e-05 | 5.1892e-06 | 0.0039579 | 5.6208 | 2.2796 | 0.0030253 | 0.0012269 | 1.6284e-06 | 6.6039e-07 | 1.1974e-05 | 4.8561e-06 | 124.3079 | 46.416 | 9.6325e-08 | 1.0462e-07 | 1864.6483 | 1.2237e-06 | 7.6897e-06 | 2.7817e-07 | 3.614e-06 | 6.4215e-09 | 6.9527e-08 | 2.6043e-09 | 7.1438e-08 | 3.5436e-06 | 3.3177e-08 | 3.5768e-06
6 | BRIG | 27041 | 27 | MN | 041 | Douglas | NONROAD_MAR | 1857.9031 | 0.0031832 | 94.9167 | 51.5243 | 0.051088 | 0.027733 | 2.7498e-05 | 1.4927e-05 | 0.00016262 | 8.8278e-05 | 210.8084 | 99.9556 | 7.7143e-07 | 8.8317e-07 | 0.0039579 | 1.2353 | 0.31493 | 0.00066488 | 0.00016951 | 3.5787e-07 | 9.1237e-08 | 2.6315e-06 | 6.709e-07 | 124.3079 | 46.416 | 2.117e-08 | 1.4454e-08 | 1864.6483 | 8.7214e-08 | 5.4806e-07 | 4.7343e-08 | 6.1508e-07 | 1.4113e-09 | 1.528e-08 | 3.598e-10 | 9.8695e-09 | 6.0311e-07 | 4.5835e-09 | 6.0769e-07
6 | BRIG | 27041 | 27 | MN | 041 | Douglas | NONPOINT | 1857.9031 | 0.0031832 | 212.1564 | 206.7468 | 0.11419 | 0.11128 | 6.1462e-05 | 5.9895e-05 | 0.00036349 | 0.00035423 | 210.8084 | 99.9556 | 1.7243e-06 | 3.5438e-06 | 0.0039579 | 55.598 | 32.5264 | 0.029925 | 0.017507 | 1.6107e-05 | 9.423e-06 | 0.00011844 | 6.9291e-05 | 124.3079 | 46.416 | 9.528e-07 | 1.4928e-06 | 1864.6483 | 1.9494e-07 | 1.225e-06 | 1.8997e-07 | 2.4681e-06 | 6.3519e-08 | 6.8773e-07 | 3.716e-08 | 1.0193e-06 | 2.42e-06 | 4.7339e-07 | 2.8934e-06
6 | BRIG | 27041 | 27 | MN | 041 | Douglas | POINT | 1857.9031 | 0.0031832 | 101.6 | 108.8053 | 0.054685 | 0.058564 | 2.9434e-05 | 3.1521e-05 | 0.00017407 | 0.00018642 | 210.8084 | 99.9556 | 8.2575e-07 | 1.865e-06 | 0.0039579 | 16.7655 | 16.7991 | 0.0090239 | 0.009042 | 4.857e-06 | 4.8668e-06 | 3.5716e-05 | 3.5787e-05 | 124.3079 | 46.416 | 2.8731e-07 | 7.7101e-07 | 1864.6483 | 9.3355e-08 | 5.8665e-07 | 9.9976e-08 | 1.2989e-06 | 1.9154e-08 | 2.0738e-07 | 1.9192e-08 | 5.2646e-07 | 1.2736e-06 | 2.445e-07 | 1.5181e-06
6 | BRIG | 27043 | 27 | MN | 043 | Faribault | POINT | 1687.6432 | 0.0033478 | 126.3439 | 116.363 | 0.074864 | 0.06895 | 4.436e-05 | 4.0856e-05 | 0.00025063 | 0.00023083 | 210.8084 | 99.9556 | 1.1889e-06 | 2.3093e-06 | 0.004611 | 67.4195 | 47.4513 | 0.039949 | 0.028117 | 2.3671e-05 | 1.666e-05 | 0.00018421 | 0.00012965 | 124.3079 | 46.416 | 1.4819e-06 | 2.7932e-06 | 1869.0078 | 1.341e-07 | 8.4267e-07 | 1.235e-07 | 1.6045e-06 | 9.8558e-08 | 1.0671e-06 | 6.9367e-08 | 1.9028e-06 | 1.577e-06 | 8.8575e-07 | 2.4627e-06
6 | BRIG | 27043 | 27 | MN | 043 | Faribault | NONPOINT | 1687.6432 | 0.0033478 | 77.2024 | 66.4927 | 0.045746 | 0.0394 | 2.7106e-05 | 2.3346e-05 | 0.00015315 | 0.0001319 | 210.8084 | 99.9556 | 7.2647e-07 | 1.3196e-06 | 0.004611 | 26.06 | 13.6462 | 0.015442 | 0.008086 | 9.1498e-06 | 4.7913e-06 | 7.1202e-05 | 3.7285e-05 | 124.3079 | 46.416 | 5.7279e-07 | 8.0327e-07 | 1869.0078 | 8.1939e-08 | 5.1491e-07 | 7.0573e-08 | 9.1688e-07 | 3.8096e-08 | 4.1247e-07 | 1.9949e-08 | 5.4721e-07 | 9.0114e-07 | 2.5473e-07 | 1.1559e-06
6 | BRIG | 27043 | 27 | MN | 043 | Faribault | PT_FIRES_PRESCRIBED | 1687.6432 | 0.0033478 | 3.6914 | 3.6914 | 0.0021873 | 0.0021873 | 1.2961e-06 | 1.2961e-06 | 7.3226e-06 | 7.3226e-06 | 210.8084 | 99.9556 | 3.4736e-08 | 7.3259e-08 | 0.004611 | 1.6643 | 1.6643 | 0.00098616 | 0.00098616 | 5.8434e-07 | 5.8434e-07 | 4.5472e-06 | 4.5472e-06 | 124.3079 | 46.416 | 3.658e-08 | 9.7967e-08 | 1869.0078 | 3.9179e-09 | 2.462e-08 | 3.9179e-09 | 5.0901e-08 | 2.433e-09 | 2.6342e-08 | 2.433e-09 | 6.6738e-08 | 5.0028e-08 | 3.1066e-08 | 8.1094e-08
6 | BRIG | 27043 | 27 | MN | 043 | Faribault | NONROAD_MAR | 1687.6432 | 0.0033478 | 51.1865 | 43.2043 | 0.03033 | 0.0256 | 1.7972e-05 | 1.5169e-05 | 0.00010154 | 8.5704e-05 | 210.8084 | 99.9556 | 4.8166e-07 | 8.5742e-07 | 0.004611 | 0.56407 | 0.15675 | 0.00033424 | 9.288e-05 | 1.9805e-07 | 5.5036e-08 | 1.5412e-06 | 4.2828e-07 | 124.3079 | 46.416 | 1.2398e-08 | 9.2269e-09 | 1869.0078 | 5.4327e-08 | 3.414e-07 | 4.5855e-08 | 5.9575e-07 | 8.246e-10 | 8.9281e-09 | 2.2915e-10 | 6.2856e-09 | 5.8552e-07 | 2.9259e-09 | 5.8845e-07
6 | BRIG | 27043 | 27 | MN | 043 | Faribault | NONROAD_OTHER | 1687.6432 | 0.0033478 | 619.5607 | 228.0257 | 0.36712 | 0.13511 | 0.00021753 | 8.0061e-05 | 0.001229 | 0.00045233 | 210.8084 | 99.9556 | 5.83e-06 | 4.5253e-06 | 0.004611 | 1.3456 | 0.86525 | 0.00079732 | 0.0005127 | 4.7245e-07 | 3.038e-07 | 3.6765e-06 | 2.3641e-06 | 124.3079 | 46.416 | 2.9576e-08 | 5.0932e-08 | 1869.0078 | 6.5758e-07 | 4.1322e-06 | 2.4202e-07 | 3.1443e-06 | 1.9671e-09 | 2.1298e-08 | 1.2649e-09 | 3.4696e-08 | 3.0903e-06 | 1.6151e-08 | 3.1064e-06
6 | BRIG | 27043 | 27 | MN | 043 | Faribault | ONROAD | 1687.6432 | 0.0033478 | 602.4032 | 122.8583 | 0.35695 | 0.072799 | 0.00021151 | 4.3136e-05 | 0.001195 | 0.00024371 | 210.8084 | 99.9556 | 5.6685e-06 | 2.4382e-06 | 0.004611 | 2.2996 | 0.86063 | 0.0013626 | 0.00050996 | 8.0742e-07 | 3.0217e-07 | 6.2831e-06 | 2.3514e-06 | 124.3079 | 46.416 | 5.0545e-08 | 5.066e-08 | 1869.0078 | 6.3936e-07 | 4.0178e-06 | 1.304e-07 | 1.6941e-06 | 3.3617e-09 | 3.6398e-08 | 1.2581e-09 | 3.4511e-08 | 1.665e-06 | 1.6065e-08 | 1.6811e-06
6 | BRIG | 27045 | 27 | MN | 045 | Fillmore | NONROAD_OTHER | 1540.3357 | 0.0033403 | 491.2616 | 182.3783 | 0.31893 | 0.1184 | 0.00020705 | 7.6867e-05 | 0.0010653 | 0.0003955 | 210.8084 | 99.9556 | 5.0535e-06 | 3.9567e-06 | 0.005214 | 1.1115 | 0.69908 | 0.0007216 | 0.00045385 | 4.6847e-07 | 2.9464e-07 | 3.7624e-06 | 2.3663e-06 | 124.3079 | 46.416 | 3.0267e-08 | 5.0981e-08 | 2232.9397 | 4.7709e-07 | 2.9981e-06 | 1.7712e-07 | 2.3011e-06 | 1.685e-09 | 1.8243e-08 | 1.0597e-09 | 2.9069e-08 | 2.702e-06 | 1.6167e-08 | 2.7182e-06
6 | BRIG | 27045 | 27 | MN | 045 | Fillmore | PT_FIRES_PRESCRIBED | 1540.3357 | 0.0033403 | 43.6707 | 43.6707 | 0.028351 | 0.028351 | 1.8406e-05 | 1.8406e-05 | 9.4702e-05 | 9.4702e-05 | 210.8084 | 99.9556 | 4.4923e-07 | 9.4744e-07 | 0.005214 | 22.176 | 22.176 | 0.014397 | 0.014397 | 9.3466e-06 | 9.3466e-06 | 7.5065e-05 | 7.5065e-05 | 124.3079 | 46.416 | 6.0386e-07 | 1.6172e-06 | 2232.9397 | 4.2411e-08 | 2.6652e-07 | 4.2411e-08 | 5.5101e-07 | 3.3617e-08 | 3.6398e-07 | 3.3617e-08 | 9.2213e-07 | 6.47e-07 | 5.1284e-07 | 1.1598e-06
6 | BRIG | 27045 | 27 | MN | 045 | Fillmore | NONROAD_MAR | 1540.3357 | 0.0033403 | 0.28767 | 0.29068 | 0.00018676 | 0.00018871 | 1.2125e-07 | 1.2251e-07 | 6.2383e-07 | 6.3035e-07 | 210.8084 | 99.9556 | 2.9592e-09 | 6.3063e-09 | 0.005214 | 0.05801 | 0.058616 | 3.766e-05 | 3.8054e-05 | 2.4449e-08 | 2.4705e-08 | 1.9636e-07 | 1.9841e-07 | 124.3079 | 46.416 | 1.5796e-09 | 4.2747e-09 | 2232.9397 | 2.7938e-10 | 1.7556e-09 | 2.8229e-10 | 3.6676e-09 | 8.7938e-11 | 9.5212e-10 | 8.8857e-11 | 2.4374e-09 | 4.3065e-09 | 1.3555e-09 | 5.662e-09
6 | BRIG | 27045 | 27 | MN | 045 | Fillmore | POINT | 1540.3357 | 0.0033403 | 33.3354 | 31.3586 | 0.021642 | 0.020358 | 1.405e-05 | 1.3217e-05 | 7.2289e-05 | 6.8003e-05 | 210.8084 | 99.9556 | 3.4291e-07 | 6.8033e-07 | 0.005214 | 0.43013 | 0.37521 | 0.00027924 | 0.00024359 | 1.8129e-07 | 1.5814e-07 | 1.456e-06 | 1.2701e-06 | 124.3079 | 46.416 | 1.1713e-08 | 2.7363e-08 | 2232.9397 | 3.2374e-08 | 2.0344e-07 | 3.0454e-08 | 3.9566e-07 | 6.5204e-10 | 7.0597e-09 | 5.6879e-10 | 1.5602e-08 | 4.6459e-07 | 8.6771e-09 | 4.7327e-07
6 | BRIG | 27045 | 27 | MN | 045 | Fillmore | NONPOINT | 1540.3357 | 0.0033403 | 110.9834 | 85.6306 | 0.072051 | 0.055592 | 4.6776e-05 | 3.6091e-05 | 0.00024067 | 0.00018569 | 210.8084 | 99.9556 | 1.1417e-06 | 1.8578e-06 | 0.005214 | 32.2242 | 13.7702 | 0.02092 | 0.0089397 | 1.3582e-05 | 5.8037e-06 | 0.00010908 | 4.6611e-05 | 124.3079 | 46.416 | 8.7748e-07 | 1.0042e-06 | 2232.9397 | 1.0778e-07 | 6.7731e-07 | 8.3161e-08 | 1.0804e-06 | 4.8849e-08 | 5.289e-07 | 2.0874e-08 | 5.726e-07 | 1.2686e-06 | 3.1844e-07 | 1.5871e-06
6 | BRIG | 27045 | 27 | MN | 045 | Fillmore | ONROAD | 1540.3357 | 0.0033403 | 518.167 | 83.6363 | 0.3364 | 0.054297 | 0.00021839 | 3.525e-05 | 0.0011237 | 0.00018137 | 210.8084 | 99.9556 | 5.3303e-06 | 1.8145e-06 | 0.005214 | 2.1097 | 0.79422 | 0.0013696 | 0.00051561 | 8.8918e-07 | 3.3474e-07 | 7.1413e-06 | 2.6884e-06 | 124.3079 | 46.416 | 5.7448e-08 | 5.7919e-08 | 2232.9397 | 5.0322e-07 | 3.1623e-06 | 8.1224e-08 | 1.0553e-06 | 3.1981e-09 | 3.4627e-08 | 1.204e-09 | 3.3025e-08 | 1.2391e-06 | 1.8367e-08 | 1.2575e-06
6 | BRIG | 27047 | 27 | MN | 047 | Freeborn | POINT | 1640.0335 | 0.0029472 | 480.962 | 515.2921 | 0.29326 | 0.3142 | 0.00017882 | 0.00019158 | 0.00086432 | 0.00092601 | 210.8084 | 99.9556 | 4.1e-06 | 9.2642e-06 | 0.0055723 | 4.3626 | 2.2878 | 0.0026601 | 0.001395 | 1.622e-06 | 8.5059e-07 | 1.4823e-05 | 7.7733e-06 | 124.3079 | 46.416 | 1.1924e-07 | 1.6747e-07 | 1871.4182 | 4.6185e-07 | 2.9023e-06 | 4.9482e-07 | 6.4287e-06 | 7.9207e-09 | 8.5759e-08 | 4.1537e-09 | 1.1394e-07 | 6.3264e-06 | 5.3107e-08 | 6.3796e-06
6 | BRIG | 27047 | 27 | MN | 047 | Freeborn | PT_FIRES_PRESCRIBED | 1640.0335 | 0.0029472 | 12.0266 | 12.0266 | 0.0073332 | 0.0073332 | 4.4713e-06 | 4.4713e-06 | 2.1613e-05 | 2.1613e-05 | 210.8084 | 99.9556 | 1.0252e-07 | 2.1622e-07 | 0.0055723 | 5.4285 | 5.4285 | 0.00331 | 0.00331 | 2.0183e-06 | 2.0183e-06 | 1.8445e-05 | 1.8445e-05 | 124.3079 | 46.416 | 1.4838e-07 | 3.9737e-07 | 1871.4182 | 1.1549e-08 | 7.2573e-08 | 1.1549e-08 | 1.5004e-07 | 9.8559e-09 | 1.0671e-07 | 9.8559e-09 | 2.7035e-07 | 1.4766e-07 | 1.2601e-07 | 2.7367e-07
6 | BRIG | 27047 | 27 | MN | 047 | Freeborn | NONPOINT | 1640.0335 | 0.0029472 | 163.3401 | 150.8717 | 0.099596 | 0.091993 | 6.0728e-05 | 5.6092e-05 | 0.00029353 | 0.00027113 | 210.8084 | 99.9556 | 1.3924e-06 | 2.7125e-06 | 0.0055723 | 44.7878 | 22.077 | 0.027309 | 0.013461 | 1.6652e-05 | 8.2079e-06 | 0.00015218 | 7.5011e-05 | 124.3079 | 46.416 | 1.2242e-06 | 1.6161e-06 | 1871.4182 | 1.5685e-07 | 9.8566e-07 | 1.4488e-07 | 1.8822e-06 | 8.1316e-08 | 8.8042e-07 | 4.0082e-08 | 1.0995e-06 | 1.8523e-06 | 5.1247e-07 | 2.3648e-06
6 | BRIG | 27047 | 27 | MN | 047 | Freeborn | NONROAD_MAR | 1640.0335 | 0.0029472 | 155.5578 | 114.6363 | 0.09485 | 0.069899 | 5.7834e-05 | 4.262e-05 | 0.00027955 | 0.00020601 | 210.8084 | 99.9556 | 1.3261e-06 | 2.061e-06 | 0.0055723 | 1.6286 | 0.28599 | 0.00099305 | 0.00017438 | 6.0551e-07 | 1.0633e-07 | 5.5336e-06 | 9.717e-07 | 124.3079 | 46.416 | 4.4515e-08 | 2.0935e-08 | 1871.4182 | 1.4938e-07 | 9.387e-07 | 1.1008e-07 | 1.4302e-06 | 2.9569e-09 | 3.2015e-08 | 5.1923e-10 | 1.4243e-08 | 1.4074e-06 | 6.6386e-09 | 1.4141e-06
6 | BRIG | 27047 | 27 | MN | 047 | Freeborn | NONROAD_OTHER | 1640.0335 | 0.0029472 | 590.1127 | 233.0679 | 0.35982 | 0.14211 | 0.0002194 | 8.6652e-05 | 0.0010605 | 0.00041884 | 210.8084 | 99.9556 | 5.0305e-06 | 4.1902e-06 | 0.0055723 | 1.3593 | 0.84738 | 0.00082881 | 0.00051668 | 5.0536e-07 | 3.1505e-07 | 4.6184e-06 | 2.8791e-06 | 124.3079 | 46.416 | 3.7153e-08 | 6.2029e-08 | 1871.4182 | 5.6667e-07 | 3.561e-06 | 2.2381e-07 | 2.9077e-06 | 2.4679e-09 | 2.672e-08 | 1.5385e-09 | 4.2201e-08 | 2.8615e-06 | 1.967e-08 | 2.8811e-06
6 | BRIG | 27047 | 27 | MN | 047 | Freeborn | ONROAD | 1640.0335 | 0.0029472 | 1349.7134 | 317.7497 | 0.82298 | 0.19375 | 0.00050181 | 0.00011814 | 0.0024255 | 0.00057102 | 210.8084 | 99.9556 | 1.1506e-05 | 5.7127e-06 | 0.0055723 | 5.5642 | 2.119 | 0.0033928 | 0.001292 | 2.0687e-06 | 7.878e-07 | 1.8906e-05 | 7.1996e-06 | 124.3079 | 46.416 | 1.5209e-07 | 1.5511e-07 | 1871.4182 | 1.2961e-06 | 8.1447e-06 | 3.0512e-07 | 3.9642e-06 | 1.0102e-08 | 1.0938e-07 | 3.8471e-09 | 1.0553e-07 | 3.9011e-06 | 4.9187e-08 | 3.9503e-06
6 | BRIG | 27049 | 27 | MN | 049 | Goodhue | ONROAD | 1607.6665 | 0.003864 | 1382.2526 | 243.5797 | 0.85979 | 0.15151 | 0.00053481 | 9.4243e-05 | 0.0033222 | 0.00058544 | 210.8084 | 99.9556 | 1.5759e-05 | 5.857e-06 | 0.0056784 | 6.4776 | 2.5582 | 0.0040292 | 0.0015913 | 2.5062e-06 | 9.8981e-07 | 2.2879e-05 | 9.0358e-06 | 124.3079 | 46.416 | 1.8405e-07 | 1.9467e-07 | 2021.5981 | 1.6434e-06 | 1.0327e-05 | 2.8959e-07 | 3.7624e-06 | 1.1317e-08 | 1.2253e-07 | 4.4697e-09 | 1.2261e-07 | 3.9997e-06 | 6.1732e-08 | 4.0614e-06
6 | BRIG | 27049 | 27 | MN | 049 | Goodhue | NONPOINT | 1607.6665 | 0.003864 | 319.3918 | 313.0275 | 0.19867 | 0.19471 | 0.00012358 | 0.00012111 | 0.00076765 | 0.00075236 | 210.8084 | 99.9556 | 3.6415e-06 | 7.5269e-06 | 0.0056784 | 88.6072 | 45.7337 | 0.055115 | 0.028447 | 3.4283e-05 | 1.7695e-05 | 0.00031297 | 0.00016153 | 124.3079 | 46.416 | 2.5177e-06 | 3.4801e-06 | 2021.5981 | 3.7973e-07 | 2.3862e-06 | 3.7216e-07 | 4.8351e-06 | 1.5481e-07 | 1.6762e-06 | 7.9904e-08 | 2.1918e-06 | 5.14e-06 | 1.1036e-06 | 6.2436e-06
6 | BRIG | 27049 | 27 | MN | 049 | Goodhue | PT_FIRES_PRESCRIBED | 1607.6665 | 0.003864 | 10.3386 | 10.3386 | 0.0064308 | 0.0064308 | 4.0001e-06 | 4.0001e-06 | 2.4849e-05 | 2.4849e-05 | 210.8084 | 99.9556 | 1.1787e-07 | 2.486e-07 | 0.0056784 | 4.9703 | 4.9703 | 0.0030916 | 0.0030916 | 1.923e-06 | 1.923e-06 | 1.7555e-05 | 1.7555e-05 | 124.3079 | 46.416 | 1.4122e-07 | 3.7822e-07 | 2021.5981 | 1.2292e-08 | 7.7241e-08 | 1.2292e-08 | 1.5969e-07 | 8.6839e-09 | 9.4022e-08 | 8.6839e-09 | 2.382e-07 | 1.6976e-07 | 1.1994e-07 | 2.897e-07
6 | BRIG | 27049 | 27 | MN | 049 | Goodhue | POINT | 1607.6665 | 0.003864 | 839.833 | 822.2648 | 0.52239 | 0.51146 | 0.00032494 | 0.00031814 | 0.0020185 | 0.0019763 | 210.8084 | 99.9556 | 9.5752e-06 | 1.9772e-05 | 0.0056784 | 1197.513 | 1193.7912 | 0.74488 | 0.74256 | 0.00046333 | 0.00046189 | 0.0042297 | 0.0042165 | 124.3079 | 46.416 | 3.4026e-05 | 9.0842e-05 | 2021.5981 | 9.9848e-07 | 6.2745e-06 | 9.7759e-07 | 1.2701e-05 | 2.0922e-06 | 2.2653e-05 | 2.0857e-06 | 5.7213e-05 | 1.3502e-05 | 2.8807e-05 | 4.2309e-05
6 | BRIG | 27049 | 27 | MN | 049 | Goodhue | NONROAD_OTHER | 1607.6665 | 0.003864 | 619.2825 | 259.2222 | 0.38521 | 0.16124 | 0.00023961 | 0.0001003 | 0.0014884 | 0.00062304 | 210.8084 | 99.9556 | 7.0606e-06 | 6.2331e-06 | 0.0056784 | 1.5352 | 0.92501 | 0.0009549 | 0.00057537 | 5.9397e-07 | 3.5789e-07 | 5.4223e-06 | 3.2672e-06 | 124.3079 | 46.416 | 4.362e-08 | 7.0389e-08 | 2021.5981 | 7.3627e-07 | 4.6267e-06 | 3.0819e-07 | 4.004e-06 | 2.6822e-09 | 2.904e-08 | 1.6161e-09 | 4.4332e-08 | 4.2565e-06 | 2.2321e-08 | 4.2789e-06
6 | BRIG | 27049 | 27 | MN | 049 | Goodhue | NONROAD_MAR | 1607.6665 | 0.003864 | 412.627 | 223.0528 | 0.25666 | 0.13874 | 0.00015965 | 8.6301e-05 | 0.00099174 | 0.0005361 | 210.8084 | 99.9556 | 4.7045e-06 | 5.3634e-06 | 0.0056784 | 16.0184 | 1.1144 | 0.0099637 | 0.0006932 | 6.1976e-06 | 4.3118e-07 | 5.6578e-05 | 3.9362e-06 | 124.3079 | 46.416 | 4.5514e-07 | 8.4804e-08 | 2021.5981 | 4.9057e-07 | 3.0828e-06 | 2.6519e-07 | 3.4453e-06 | 2.7987e-08 | 3.0302e-07 | 1.9471e-09 | 5.341e-08 | 3.6626e-06 | 2.6892e-08 | 3.6895e-06
6 | BRIG | 27051 | 27 | MN | 051 | Grant | POINT | 1899.7833 | 0.0022191 | 5.4268 | 6.6319 | 0.0028566 | 0.0034909 | 1.5036e-06 | 1.8375e-06 | 6.339e-06 | 7.7465e-06 | 210.8084 | 99.9556 | 3.007e-08 | 7.75e-08 | 0.003538 | 0.008349 | 0.010203 | 4.3947e-06 | 5.3706e-06 | 2.3133e-09 | 2.8269e-09 | 1.5548e-08 | 1.9001e-08 | 124.3079 | 46.416 | 1.2508e-10 | 4.0937e-10 | 1489.6125 | 4.2554e-09 | 2.6741e-08 | 5.2004e-09 | 6.7563e-08 | 1.0438e-11 | 1.1301e-10 | 1.2756e-11 | 3.499e-10 | 5.2924e-08 | 1.2981e-10 | 5.3054e-08
6 | BRIG | 27051 | 27 | MN | 051 | Grant | NONROAD_MAR | 1899.7833 | 0.0022191 | 248.1068 | 132.9196 | 0.1306 | 0.069966 | 6.8743e-05 | 3.6828e-05 | 0.00028981 | 0.00015526 | 210.8084 | 99.9556 | 1.3747e-06 | 1.5533e-06 | 0.003538 | 2.6928 | 0.17712 | 0.0014174 | 9.3233e-05 | 7.4611e-07 | 4.9076e-08 | 5.0149e-06 | 3.2986e-07 | 124.3079 | 46.416 | 4.0343e-08 | 7.1066e-09 | 1489.6125 | 1.9455e-07 | 1.2226e-06 | 1.0423e-07 | 1.3541e-06 | 3.3666e-09 | 3.6451e-08 | 2.2144e-10 | 6.0742e-09 | 1.0607e-06 | 2.2536e-09 | 1.063e-06
6 | BRIG | 27051 | 27 | MN | 051 | Grant | ONROAD | 1899.7833 | 0.0022191 | 307.3275 | 63.1932 | 0.16177 | 0.033263 | 8.5152e-05 | 1.7509e-05 | 0.00035898 | 7.3814e-05 | 210.8084 | 99.9556 | 1.7029e-06 | 7.3847e-07 | 0.003538 | 1.1986 | 0.45211 | 0.00063089 | 0.00023798 | 3.3209e-07 | 1.2527e-07 | 2.2321e-06 | 8.4198e-07 | 124.3079 | 46.416 | 1.7956e-08 | 1.814e-08 | 1489.6125 | 2.4099e-07 | 1.5144e-06 | 4.9553e-08 | 6.4379e-07 | 1.4984e-09 | 1.6224e-08 | 5.6523e-10 | 1.5505e-08 | 5.0429e-07 | 5.7523e-09 | 5.1005e-07
6 | BRIG | 27051 | 27 | MN | 051 | Grant | NONPOINT | 1899.7833 | 0.0022191 | 40.3412 | 23.1418 | 0.021235 | 0.012181 | 1.1177e-05 | 6.4119e-06 | 4.7121e-05 | 2.7031e-05 | 210.8084 | 99.9556 | 2.2353e-07 | 2.7043e-07 | 0.003538 | 17.9379 | 8.9158 | 0.0094421 | 0.0046931 | 4.9701e-06 | 2.4703e-06 | 3.3406e-05 | 1.6604e-05 | 124.3079 | 46.416 | 2.6874e-07 | 3.5772e-07 | 1489.6125 | 3.1633e-08 | 1.9879e-07 | 1.8147e-08 | 2.3576e-07 | 2.2426e-08 | 2.4281e-07 | 1.1147e-08 | 3.0576e-07 | 1.8468e-07 | 1.1344e-07 | 2.9811e-07
6 | BRIG | 27051 | 27 | MN | 051 | Grant | PT_FIRES_PRESCRIBED | 1899.7833 | 0.0022191 | 41.103 | 41.103 | 0.021636 | 0.021636 | 1.1388e-05 | 1.1388e-05 | 4.8011e-05 | 4.8011e-05 | 210.8084 | 99.9556 | 2.2775e-07 | 4.8033e-07 | 0.003538 | 18.8622 | 18.8622 | 0.0099286 | 0.0099286 | 5.2262e-06 | 5.2262e-06 | 3.5127e-05 | 3.5127e-05 | 124.3079 | 46.416 | 2.8258e-07 | 7.568e-07 | 1489.6125 | 3.2231e-08 | 2.0254e-07 | 3.2231e-08 | 4.1874e-07 | 2.3582e-08 | 2.5532e-07 | 2.3582e-08 | 6.4686e-07 | 3.2801e-07 | 2.3999e-07 | 5.68e-07
6 | BRIG | 27051 | 27 | MN | 051 | Grant | NONROAD_OTHER | 1899.7833 | 0.0022191 | 389.1062 | 144.8534 | 0.20482 | 0.076247 | 0.00010781 | 4.0135e-05 | 0.0004545 | 0.0001692 | 210.8084 | 99.9556 | 2.156e-06 | 1.6927e-06 | 0.003538 | 0.84147 | 0.54721 | 0.00044293 | 0.00028804 | 2.3315e-07 | 1.5162e-07 | 1.5671e-06 | 1.0191e-06 | 124.3079 | 46.416 | 1.2606e-08 | 2.1955e-08 | 1489.6125 | 3.0512e-07 | 1.9174e-06 | 1.1359e-07 | 1.4757e-06 | 1.052e-09 | 1.139e-08 | 6.8412e-10 | 1.8766e-08 | 1.156e-06 | 6.9622e-09 | 1.1629e-06
6 | BRIG | 27053 | 27 | MN | 053 | Hennepin | NONROAD_MAR | 1681.8326 | 0.0026715 | 3357.8783 | 3766.5768 | 1.9966 | 2.2396 | 0.0011871 | 0.0013316 | 0.0053338 | 0.005983 | 210.8084 | 99.9556 | 2.5302e-05 | 5.9856e-05 | 0.0041513 | 289.9414 | 351.9838 | 0.1724 | 0.20929 | 0.0001025 | 0.00012444 | 0.00071566 | 0.0008688 | 124.3079 | 46.416 | 5.7572e-06 | 1.8718e-05 | 1570.4003 | 3.3964e-06 | 2.1343e-05 | 3.8098e-06 | 4.9497e-05 | 4.5572e-07 | 4.9342e-06 | 5.5324e-07 | 1.5176e-05 | 4.0875e-05 | 5.9356e-06 | 4.6811e-05
6 | BRIG | 27053 | 27 | MN | 053 | Hennepin | NONPOINT | 1681.8326 | 0.0026715 | 6425.0152 | 6269.4078 | 3.8202 | 3.7277 | 0.0022715 | 0.0022165 | 0.010206 | 0.0099586 | 210.8084 | 99.9556 | 4.8412e-05 | 9.963e-05 | 0.0041513 | 1119.5581 | 439.7264 | 0.66568 | 0.26146 | 0.0003958 | 0.00015546 | 0.0027634 | 0.0010854 | 124.3079 | 46.416 | 2.223e-05 | 2.3384e-05 | 1570.4003 | 6.4988e-06 | 4.0839e-05 | 6.3414e-06 | 8.2388e-05 | 1.7597e-06 | 1.9052e-05 | 6.9115e-07 | 1.8959e-05 | 6.8036e-05 | 7.4152e-06 | 7.5451e-05
6 | BRIG | 27053 | 27 | MN | 053 | Hennepin | NONROAD_OTHER | 1681.8326 | 0.0026715 | 5305.2159 | 2435.366 | 3.1544 | 1.448 | 0.0018756 | 0.00086099 | 0.008427 | 0.0038684 | 210.8084 | 99.9556 | 3.9975e-05 | 3.8701e-05 | 0.0041513 | 15.0158 | 8.1352 | 0.0089282 | 0.0048371 | 5.3086e-06 | 2.8761e-06 | 3.7064e-05 | 2.008e-05 | 124.3079 | 46.416 | 2.9816e-07 | 4.3261e-07 | 1570.4003 | 5.3662e-06 | 3.3721e-05 | 2.4633e-06 | 3.2004e-05 | 2.3601e-08 | 2.5554e-07 | 1.2787e-08 | 3.5075e-07 | 2.6429e-05 | 1.3719e-07 | 2.6566e-05
6 | BRIG | 27053 | 27 | MN | 053 | Hennepin | POINT | 1681.8326 | 0.0026715 | 1830.5218 | 1907.4489 | 1.0884 | 1.1341 | 0.00064716 | 0.00067435 | 0.0029077 | 0.0030299 | 210.8084 | 99.9556 | 1.3793e-05 | 3.0312e-05 | 0.0041513 | 99.4564 | 98.6464 | 0.059136 | 0.058654 | 3.5161e-05 | 3.4875e-05 | 0.00024549 | 0.00024349 | 124.3079 | 46.416 | 1.9748e-06 | 5.2458e-06 | 1570.4003 | 1.8515e-06 | 1.1635e-05 | 1.9294e-06 | 2.5066e-05 | 1.5632e-07 | 1.6925e-06 | 1.5505e-07 | 4.2531e-06 | 2.07e-05 | 1.6635e-06 | 2.2363e-05
6 | BRIG | 27053 | 27 | MN | 053 | Hennepin | ONROAD | 1681.8326 | 0.0026715 | 22014.7056 | 5784.4925 | 13.0897 | 3.4394 | 0.007783 | 0.002045 | 0.034969 | 0.0091883 | 210.8084 | 99.9556 | 0.00016588 | 9.1924e-05 | 0.0041513 | 118.4522 | 47.1729 | 0.07043 | 0.028049 | 4.1877e-05 | 1.6677e-05 | 0.00029238 | 0.00011644 | 124.3079 | 46.416 | 2.352e-06 | 2.5086e-06 | 1570.4003 | 2.2268e-05 | 0.00013993 | 5.8509e-06 | 7.6015e-05 | 1.8618e-07 | 2.0158e-06 | 7.4145e-08 | 2.0338e-06 | 6.2774e-05 | 7.9549e-07 | 6.3569e-05
6 | BRIG | 27053 | 27 | MN | 053 | Hennepin | PT_FIRES_PRESCRIBED | 1681.8326 | 0.0026715 | 8.8101 | 8.8101 | 0.0052384 | 0.0052384 | 3.1147e-06 | 3.1147e-06 | 1.3994e-05 | 1.3994e-05 | 210.8084 | 99.9556 | 6.6384e-08 | 1.4e-07 | 0.0041513 | 4.5527 | 4.5527 | 0.002707 | 0.002707 | 1.6095e-06 | 1.6095e-06 | 1.1237e-05 | 1.1237e-05 | 124.3079 | 46.416 | 9.04e-08 | 2.421e-07 | 1570.4003 | 8.9113e-09 | 5.5999e-08 | 8.9113e-09 | 1.1578e-07 | 7.1558e-09 | 7.7477e-08 | 7.1558e-09 | 1.9629e-07 | 9.5608e-08 | 7.6773e-08 | 1.7238e-07
6 | BRIG | 27055 | 27 | MN | 055 | Houston | PT_FIRES_PRESCRIBED | 1493.1639 | 0.0030611 | 8.4388 | 8.4388 | 0.0056516 | 0.0056516 | 3.785e-06 | 3.785e-06 | 1.73e-05 | 1.73e-05 | 210.8084 | 99.9556 | 8.2067e-08 | 1.7308e-07 | 0.0046548 | 4.3501 | 4.3501 | 0.0029133 | 0.0029133 | 1.9511e-06 | 1.9511e-06 | 1.3561e-05 | 1.3561e-05 | 124.3079 | 46.416 | 1.0909e-07 | 2.9216e-07 | 1473.3714 | 1.1742e-08 | 7.3788e-08 | 1.1742e-08 | 1.5255e-07 | 9.204e-09 | 9.9653e-08 | 9.204e-09 | 2.5247e-07 | 1.182e-07 | 9.2647e-08 | 2.1084e-07
6 | BRIG | 27055 | 27 | MN | 055 | Houston | POINT | 1493.1639 | 0.0030611 | 25.827 | 30.598 | 0.017297 | 0.020492 | 1.1584e-05 | 1.3724e-05 | 5.2948e-05 | 6.2729e-05 | 210.8084 | 99.9556 | 2.5117e-07 | 6.2757e-07 | 0.0046548 | 1.6626 | 1.6939 | 0.0011135 | 0.0011344 | 7.4573e-07 | 7.5973e-07 | 5.1831e-06 | 5.2804e-06 | 124.3079 | 46.416 | 4.1696e-08 | 1.1376e-07 | 1473.3714 | 3.5937e-08 | 2.2583e-07 | 4.2575e-08 | 5.5314e-07 | 3.5178e-09 | 3.8088e-08 | 3.5839e-09 | 9.8308e-08 | 4.2856e-07 | 3.6075e-08 | 4.6464e-07
6 | BRIG | 27055 | 27 | MN | 055 | Houston | ONROAD | 1493.1639 | 0.0030611 | 423.2882 | 74.8394 | 0.28348 | 0.050121 | 0.00018985 | 3.3567e-05 | 0.00086779 | 0.00015343 | 210.8084 | 99.9556 | 4.1165e-06 | 1.535e-06 | 0.0046548 | 1.8816 | 0.71802 | 0.0012601 | 0.00048087 | 8.4392e-07 | 3.2205e-07 | 5.8656e-06 | 2.2384e-06 | 124.3079 | 46.416 | 4.7186e-08 | 4.8224e-08 | 1473.3714 | 5.8898e-07 | 3.7012e-06 | 1.0413e-07 | 1.3529e-06 | 3.981e-09 | 4.3103e-08 | 1.5192e-09 | 4.1673e-08 | 1.0482e-06 | 1.5292e-08 | 1.0635e-06
6 | BRIG | 27055 | 27 | MN | 055 | Houston | NONPOINT | 1493.1639 | 0.0030611 | 80.4265 | 75.4231 | 0.053863 | 0.050512 | 3.6073e-05 | 3.3829e-05 | 0.00016488 | 0.00015463 | 210.8084 | 99.9556 | 7.8215e-07 | 1.5469e-06 | 0.0046548 | 21.2434 | 14.5676 | 0.014227 | 0.0097562 | 9.5282e-06 | 6.5339e-06 | 6.6224e-05 | 4.5413e-05 | 124.3079 | 46.416 | 5.3274e-07 | 9.7839e-07 | 1473.3714 | 1.1191e-07 | 7.0324e-07 | 1.0495e-07 | 1.3635e-06 | 4.4947e-08 | 4.8665e-07 | 3.0822e-08 | 8.4548e-07 | 1.0564e-06 | 3.1026e-07 | 1.3666e-06
6 | BRIG | 27055 | 27 | MN | 055 | Houston | NONROAD_OTHER | 1493.1639 | 0.0030611 | 229.201 | 97.4808 | 0.1535 | 0.065285 | 0.0001028 | 4.3722e-05 | 0.00046989 | 0.00019985 | 210.8084 | 99.9556 | 2.229e-06 | 1.9993e-06 | 0.0046548 | 0.54633 | 0.33953 | 0.00036589 | 0.00022739 | 2.4504e-07 | 1.5229e-07 | 1.7031e-06 | 1.0584e-06 | 124.3079 | 46.416 | 1.3701e-08 | 2.2803e-08 | 1473.3714 | 3.1892e-07 | 2.0041e-06 | 1.3564e-07 | 1.7622e-06 | 1.1559e-09 | 1.2515e-08 | 7.1838e-10 | 1.9706e-08 | 1.3653e-06 | 7.2312e-09 | 1.3726e-06
6 | BRIG | 27055 | 27 | MN | 055 | Houston | NONROAD_MAR | 1493.1639 | 0.0030611 | 56.9606 | 40.1952 | 0.038148 | 0.026919 | 2.5548e-05 | 1.8028e-05 | 0.00011678 | 8.2404e-05 | 210.8084 | 99.9556 | 5.5394e-07 | 8.2441e-07 | 0.0046548 | 2.0822 | 0.19527 | 0.0013945 | 0.00013078 | 9.339e-07 | 8.7585e-08 | 6.4909e-06 | 6.0874e-07 | 124.3079 | 46.416 | 5.2216e-08 | 1.3115e-08 | 1473.3714 | 7.9257e-08 | 4.9806e-07 | 5.5929e-08 | 7.2663e-07 | 4.4055e-09 | 4.7699e-08 | 4.1316e-10 | 1.1333e-08 | 5.6298e-07 | 4.1589e-09 | 5.6714e-07
6 | BRIG | 27057 | 27 | MN | 057 | Hubbard | POINT | 1857.8681 | 0.0032867 | 56.3969 | 68.9992 | 0.030356 | 0.037139 | 1.6339e-05 | 1.999e-05 | 9.977e-05 | 0.00012206 | 210.8084 | 99.9556 | 4.7327e-07 | 1.2212e-06 | 0.00445 | 32.0394 | 38.3476 | 0.017245 | 0.020641 | 9.2823e-06 | 1.111e-05 | 7.6741e-05 | 9.185e-05 | 124.3079 | 46.416 | 6.1734e-07 | 1.9788e-06 | 2588.3755 | 3.8545e-08 | 2.4222e-07 | 4.7159e-08 | 6.1269e-07 | 2.9648e-08 | 3.2101e-07 | 3.5486e-08 | 9.7339e-07 | 8.3394e-07 | 6.2751e-07 | 1.4614e-06
6 | BRIG | 27057 | 27 | MN | 057 | Hubbard | NONROAD_MAR | 1857.8681 | 0.0032867 | 16.0576 | 8.9711 | 0.008643 | 0.0048287 | 4.6521e-06 | 2.5991e-06 | 2.8407e-05 | 1.5871e-05 | 210.8084 | 99.9556 | 1.3475e-07 | 1.5878e-07 | 0.00445 | 0.3247 | 0.1708 | 0.00017477 | 9.1936e-05 | 9.4071e-08 | 4.9485e-08 | 7.7773e-07 | 4.0911e-07 | 124.3079 | 46.416 | 6.2565e-09 | 8.814e-09 | 2588.3755 | 1.0975e-08 | 6.8967e-08 | 6.1315e-09 | 7.966e-08 | 3.0047e-10 | 3.2532e-09 | 1.5806e-10 | 4.3356e-09 | 1.0843e-07 | 2.795e-09 | 1.1122e-07
6 | BRIG | 27057 | 27 | MN | 057 | Hubbard | NONROAD_OTHER | 1857.8681 | 0.0032867 | 235.0648 | 145.9502 | 0.12652 | 0.078558 | 6.8102e-05 | 4.2284e-05 | 0.00041585 | 0.0002582 | 210.8084 | 99.9556 | 1.9726e-06 | 2.5831e-06 | 0.00445 | 0.66904 | 0.4068 | 0.00036011 | 0.00021896 | 1.9383e-07 | 1.1785e-07 | 1.6025e-06 | 9.7435e-07 | 124.3079 | 46.416 | 1.2891e-08 | 2.0992e-08 | 2588.3755 | 1.6066e-07 | 1.0096e-06 | 9.9752e-08 | 1.296e-06 | 6.1911e-10 | 6.7032e-09 | 3.7643e-10 | 1.0326e-08 | 1.764e-06 | 6.6567e-09 | 1.7706e-06
6 | BRIG | 27057 | 27 | MN | 057 | Hubbard | PT_FIRES_PRESCRIBED | 1857.8681 | 0.0032867 | 10.0819 | 10.0819 | 0.0054266 | 0.0054266 | 2.9209e-06 | 2.9209e-06 | 1.7836e-05 | 1.7836e-05 | 210.8084 | 99.9556 | 8.4606e-08 | 1.7844e-07 | 0.00445 | 5.0752 | 5.0752 | 0.0027317 | 0.0027317 | 1.4704e-06 | 1.4704e-06 | 1.2156e-05 | 1.2156e-05 | 124.3079 | 46.416 | 9.779e-08 | 2.6189e-07 | 2588.3755 | 6.8906e-09 | 4.3301e-08 | 6.8906e-09 | 8.9523e-08 | 4.6964e-09 | 5.0849e-08 | 4.6964e-09 | 1.2883e-07 | 1.2185e-07 | 8.305e-08 | 2.049e-07
6 | BRIG | 27057 | 27 | MN | 057 | Hubbard | ONROAD | 1857.8681 | 0.0032867 | 585.7343 | 95.8474 | 0.31527 | 0.05159 | 0.0001697 | 2.7768e-05 | 0.0010362 | 0.00016956 | 210.8084 | 99.9556 | 4.9154e-06 | 1.6964e-06 | 0.00445 | 2.4167 | 0.93781 | 0.0013008 | 0.00050478 | 7.0015e-07 | 2.717e-07 | 5.7884e-06 | 2.2462e-06 | 124.3079 | 46.416 | 4.6565e-08 | 4.8394e-08 | 2588.3755 | 4.0033e-07 | 2.5157e-06 | 6.5509e-08 | 8.5109e-07 | 2.2363e-09 | 2.4213e-08 | 8.6782e-10 | 2.3805e-08 | 1.1584e-06 | 1.5346e-08 | 1.1738e-06
6 | BRIG | 27057 | 27 | MN | 057 | Hubbard | NONPOINT | 1857.8681 | 0.0032867 | 113.717 | 102.6701 | 0.061208 | 0.055262 | 3.2945e-05 | 2.9745e-05 | 0.00020117 | 0.00018163 | 210.8084 | 99.9556 | 9.543e-07 | 1.8171e-06 | 0.00445 | 51.2882 | 24.873 | 0.027606 | 0.013388 | 1.4859e-05 | 7.2061e-06 | 0.00012285 | 5.9576e-05 | 124.3079 | 46.416 | 9.8823e-07 | 1.2835e-06 | 2588.3755 | 7.7722e-08 | 4.8841e-07 | 7.0172e-08 | 9.1167e-07 | 4.746e-08 | 5.1386e-07 | 2.3017e-08 | 6.3136e-07 | 1.2409e-06 | 4.0702e-07 | 1.6479e-06
6 | BRIG | 27059 | 27 | MN | 059 | Isanti | NONROAD_OTHER | 1685.0809 | 0.0016512 | 293.8436 | 151.2423 | 0.17438 | 0.089754 | 0.00010348 | 5.3264e-05 | 0.00028794 | 0.00014821 | 210.8084 | 99.9556 | 1.3659e-06 | 1.4827e-06 | 0.0024872 | 0.82557 | 0.48525 | 0.00048993 | 0.00028797 | 2.9075e-07 | 1.7089e-07 | 1.2185e-06 | 7.1622e-07 | 124.3079 | 46.416 | 9.8026e-09 | 1.5431e-08 | 1170.2371 | 2.4606e-07 | 1.5462e-06 | 1.2665e-07 | 1.6454e-06 | 1.0413e-09 | 1.1274e-08 | 6.1203e-10 | 1.6788e-08 | 1.0125e-06 | 4.8932e-09 | 1.0174e-06
6 | BRIG | 27059 | 27 | MN | 059 | Isanti | NONPOINT | 1685.0809 | 0.0016512 | 151.568 | 149.1945 | 0.089947 | 0.088538 | 5.3378e-05 | 5.2543e-05 | 0.00014852 | 0.0001462 | 210.8084 | 99.9556 | 7.0455e-07 | 1.4626e-06 | 0.0024872 | 34.2036 | 22.8045 | 0.020298 | 0.013533 | 1.2046e-05 | 8.0312e-06 | 5.0484e-05 | 3.3659e-05 | 124.3079 | 46.416 | 4.0612e-07 | 7.2517e-07 | 1170.2371 | 1.2692e-07 | 7.9756e-07 | 1.2493e-07 | 1.6231e-06 | 4.314e-08 | 4.6709e-07 | 2.8763e-08 | 7.8898e-07 | 9.9882e-07 | 2.2996e-07 | 1.2288e-06
6 | BRIG | 27059 | 27 | MN | 059 | Isanti | ONROAD | 1685.0809 | 0.0016512 | 847.383 | 163.9445 | 0.50287 | 0.097292 | 0.00029843 | 5.7737e-05 | 0.00083037 | 0.00016065 | 210.8084 | 99.9556 | 3.939e-06 | 1.6072e-06 | 0.0024872 | 3.8001 | 1.6037 | 0.0022551 | 0.0009517 | 1.3383e-06 | 5.6478e-07 | 5.6089e-06 | 2.367e-06 | 124.3079 | 46.416 | 4.5121e-08 | 5.0996e-08 | 1170.2371 | 7.0957e-07 | 4.459e-06 | 1.3728e-07 | 1.7836e-06 | 4.793e-09 | 5.1894e-08 | 2.0227e-09 | 5.5484e-08 | 1.0976e-06 | 1.6171e-08 | 1.1137e-06
6 | BRIG | 27059 | 27 | MN | 059 | Isanti | PT_FIRES_PRESCRIBED | 1685.0809 | 0.0016512 | 2.5214 | 2.5214 | 0.0014963 | 0.0014963 | 8.8797e-07 | 8.8797e-07 | 2.4708e-06 | 2.4708e-06 | 210.8084 | 99.9556 | 1.172e-08 | 2.4719e-08 | 0.0024872 | 1.2787 | 1.2787 | 0.00075883 | 0.00075883 | 4.5032e-07 | 4.5032e-07 | 1.8873e-06 | 1.8873e-06 | 124.3079 | 46.416 | 1.5183e-08 | 4.0661e-08 | 1170.2371 | 2.1113e-09 | 1.3268e-08 | 2.1113e-09 | 2.743e-08 | 1.6128e-09 | 1.7462e-08 | 1.6128e-09 | 4.424e-08 | 1.688e-08 | 1.2894e-08 | 2.9774e-08
6 | BRIG | 27059 | 27 | MN | 059 | Isanti | NONROAD_MAR | 1685.0809 | 0.0016512 | 137.7233 | 74.0975 | 0.081731 | 0.043973 | 4.8503e-05 | 2.6095e-05 | 0.00013496 | 7.261e-05 | 210.8084 | 99.9556 | 6.4019e-07 | 7.2642e-07 | 0.0024872 | 1.5583 | 0.20243 | 0.00092478 | 0.00012013 | 5.488e-07 | 7.1292e-08 | 2.3001e-06 | 2.9879e-07 | 124.3079 | 46.416 | 1.8503e-08 | 6.4372e-09 | 1170.2371 | 1.1533e-07 | 7.2471e-07 | 6.2047e-08 | 8.0611e-07 | 1.9655e-09 | 2.1281e-08 | 2.5532e-10 | 7.0037e-09 | 4.9606e-07 | 2.0413e-09 | 4.9811e-07
6 | BRIG | 27059 | 27 | MN | 059 | Isanti | POINT | 1685.0809 | 0.0016512 | 34.4555 | 30.1149 | 0.020447 | 0.017871 | 1.2134e-05 | 1.0606e-05 | 3.3764e-05 | 2.951e-05 | 210.8084 | 99.9556 | 1.6016e-07 | 2.9523e-07 | 0.0024872 | 3.5048 | 3.9227 | 0.0020799 | 0.0023279 | 1.2343e-06 | 1.3815e-06 | 5.173e-06 | 5.7899e-06 | 124.3079 | 46.416 | 4.1615e-08 | 1.2474e-07 | 1170.2371 | 2.8852e-08 | 1.8131e-07 | 2.5217e-08 | 3.2762e-07 | 4.4205e-09 | 4.7861e-08 | 4.9476e-09 | 1.3572e-07 | 2.0161e-07 | 3.9556e-08 | 2.4117e-07
6 | BRIG | 27061 | 27 | MN | 061 | Itasca | PT_FIRES_PRESCRIBED | 1783.6619 | 0.0098368 | 43.3122 | 43.3122 | 0.024283 | 0.024283 | 1.3614e-05 | 1.3614e-05 | 0.00023886 | 0.00023886 | 210.8084 | 99.9556 | 1.1331e-06 | 2.3897e-06 | 0.013515 | 28.4561 | 28.4561 | 0.015954 | 0.015954 | 8.9444e-06 | 8.9444e-06 | 0.00021562 | 0.00021562 | 124.3079 | 46.416 | 1.7346e-06 | 4.6453e-06 | 7582.6922 | 3.1501e-08 | 1.9796e-07 | 3.1501e-08 | 4.0926e-07 | 2.8436e-08 | 3.0788e-07 | 2.8436e-08 | 7.8001e-07 | 1.6319e-06 | 1.4731e-06 | 3.105e-06
6 | BRIG | 27061 | 27 | MN | 061 | Itasca | ONROAD | 1783.6619 | 0.0098368 | 1187.8233 | 197.3985 | 0.66595 | 0.11067 | 0.00037336 | 6.2047e-05 | 0.0065508 | 0.0010886 | 210.8084 | 99.9556 | 3.1075e-05 | 1.0891e-05 | 0.013515 | 4.9287 | 1.919 | 0.0027632 | 0.0010759 | 1.5492e-06 | 6.032e-07 | 3.7346e-05 | 1.4541e-05 | 124.3079 | 46.416 | 3.0043e-07 | 3.1328e-07 | 7582.6922 | 8.6391e-07 | 5.4289e-06 | 1.4357e-07 | 1.8653e-06 | 4.9251e-09 | 5.3325e-08 | 1.9177e-09 | 5.2603e-08 | 7.4375e-06 | 9.9344e-08 | 7.5369e-06
6 | BRIG | 27061 | 27 | MN | 061 | Itasca | NONROAD_OTHER | 1783.6619 | 0.0098368 | 438.2276 | 270.9426 | 0.24569 | 0.1519 | 0.00013774 | 8.5163e-05 | 0.0024168 | 0.0014942 | 210.8084 | 99.9556 | 1.1464e-05 | 1.4949e-05 | 0.013515 | 1.3279 | 0.77315 | 0.00074447 | 0.00043346 | 4.1738e-07 | 2.4302e-07 | 1.0062e-05 | 5.8583e-06 | 124.3079 | 46.416 | 8.0941e-08 | 1.2621e-07 | 7582.6922 | 3.1873e-07 | 2.0029e-06 | 1.9706e-07 | 2.5602e-06 | 1.3269e-09 | 1.4367e-08 | 7.7259e-10 | 2.1193e-08 | 1.0209e-05 | 4.0024e-08 | 1.0249e-05
6 | BRIG | 27061 | 27 | MN | 061 | Itasca | POINT | 1783.6619 | 0.0098368 | 5141.9424 | 4424.2491 | 2.8828 | 2.4804 | 0.0016162 | 0.0013906 | 0.028358 | 0.0244 | 210.8084 | 99.9556 | 0.00013452 | 0.0002441 | 0.013515 | 4093.0057 | 1284.82 | 2.2947 | 0.72033 | 0.0012865 | 0.00040385 | 0.031014 | 0.0097354 | 124.3079 | 46.416 | 0.00024949 | 0.00020974 | 7582.6922 | 3.7398e-06 | 2.3501e-05 | 3.2178e-06 | 4.1805e-05 | 4.0901e-06 | 4.4284e-05 | 1.2839e-06 | 3.5218e-05 | 0.0001667 | 6.6511e-05 | 0.00023321
6 | BRIG | 27061 | 27 | MN | 061 | Itasca | NONROAD_MAR | 1783.6619 | 0.0098368 | 79.7801 | 43.1923 | 0.044728 | 0.024216 | 2.5077e-05 | 1.3576e-05 | 0.00043998 | 0.0002382 | 210.8084 | 99.9556 | 2.0871e-06 | 2.3831e-06 | 0.013515 | 1.0259 | 0.24192 | 0.00057518 | 0.00013563 | 3.2247e-07 | 7.6042e-08 | 7.7737e-06 | 1.8331e-06 | 124.3079 | 46.416 | 6.2536e-08 | 3.9493e-08 | 7582.6922 | 5.8025e-08 | 3.6463e-07 | 3.1414e-08 | 4.0813e-07 | 1.0252e-09 | 1.11e-08 | 2.4175e-10 | 6.6313e-09 | 1.6274e-06 | 1.2524e-08 | 1.6399e-06
6 | BRIG | 27061 | 27 | MN | 061 | Itasca | NONPOINT | 1783.6619 | 0.0098368 | 245.5497 | 236.359 | 0.13767 | 0.13251 | 7.7182e-05 | 7.4293e-05 | 0.0013542 | 0.0013035 | 210.8084 | 99.9556 | 6.4238e-06 | 1.3041e-05 | 0.013515 | 86.4673 | 67.5244 | 0.048477 | 0.037857 | 2.7179e-05 | 2.1224e-05 | 0.00065518 | 0.00051165 | 124.3079 | 46.416 | 5.2706e-06 | 1.1023e-05 | 7582.6922 | 1.7859e-07 | 1.1223e-06 | 1.7191e-07 | 2.2334e-06 | 8.6405e-08 | 9.3552e-07 | 6.7476e-08 | 1.8509e-06 | 8.9055e-06 | 3.4955e-06 | 1.2401e-05
6 | BRIG | 27063 | 27 | MN | 063 | Jackson | NONROAD_OTHER | 1783.797 | 0.0018983 | 557.7436 | 200.8017 | 0.31267 | 0.11257 | 0.00017528 | 6.3107e-05 | 0.00059353 | 0.00021369 | 210.8084 | 99.9556 | 2.8155e-06 | 2.1378e-06 | 0.0027137 | 1.207 | 0.77365 | 0.00067666 | 0.00043371 | 3.7934e-07 | 2.4314e-07 | 1.8363e-06 | 1.177e-06 | 124.3079 | 46.416 | 1.4772e-08 | 2.5357e-08 | 1863.519 | 3.185e-07 | 2.0015e-06 | 1.1467e-07 | 1.4898e-06 | 9.8538e-10 | 1.0669e-08 | 6.3159e-10 | 1.7325e-08 | 1.4599e-06 | 8.041e-09 | 1.4679e-06
6 | BRIG | 27063 | 27 | MN | 063 | Jackson | NONROAD_MAR | 1783.797 | 0.0018983 | 38.0926 | 22.9903 | 0.021355 | 0.012888 | 1.1972e-05 | 7.2253e-06 | 4.0537e-05 | 2.4466e-05 | 210.8084 | 99.9556 | 1.9229e-07 | 2.4476e-07 | 0.0027137 | 0.51157 | 0.15018 | 0.00028679 | 8.4192e-05 | 1.6077e-07 | 4.7198e-08 | 7.7826e-07 | 2.2848e-07 | 124.3079 | 46.416 | 6.2608e-09 | 4.9224e-09 | 1863.519 | 2.1753e-08 | 1.367e-07 | 1.3129e-08 | 1.7057e-07 | 4.1763e-10 | 4.5218e-09 | 1.226e-10 | 3.3631e-09 | 1.6715e-07 | 1.5609e-09 | 1.6871e-07
6 | BRIG | 27063 | 27 | MN | 063 | Jackson | POINT | 1783.797 | 0.0018983 | 125.3805 | 94.7931 | 0.070289 | 0.053141 | 3.9404e-05 | 2.9791e-05 | 0.00013343 | 0.00010088 | 210.8084 | 99.9556 | 6.3292e-07 | 1.0092e-06 | 0.0027137 | 124.8631 | 90.0989 | 0.069999 | 0.05051 | 3.9241e-05 | 2.8316e-05 | 0.00018996 | 0.00013707 | 124.3079 | 46.416 | 1.5281e-06 | 2.9531e-06 | 1863.519 | 7.1599e-08 | 4.4993e-07 | 5.4132e-08 | 7.0328e-07 | 1.0194e-07 | 1.1037e-06 | 7.3555e-08 | 2.0176e-06 | 6.8917e-07 | 9.3645e-07 | 1.6256e-06
6 | BRIG | 27063 | 27 | MN | 063 | Jackson | PT_FIRES_PRESCRIBED | 1783.797 | 0.0018983 | 28.6034 | 28.6034 | 0.016035 | 0.016035 | 8.9893e-06 | 8.9893e-06 | 3.0439e-05 | 3.0439e-05 | 210.8084 | 99.9556 | 1.4439e-07 | 3.0452e-07 | 0.0027137 | 12.8979 | 12.8979 | 0.0072306 | 0.0072306 | 4.0535e-06 | 4.0535e-06 | 1.9622e-05 | 1.9622e-05 | 124.3079 | 46.416 | 1.5785e-07 | 4.2274e-07 | 1863.519 | 1.6334e-08 | 1.0264e-07 | 1.6334e-08 | 2.1221e-07 | 1.053e-08 | 1.1401e-07 | 1.053e-08 | 2.8883e-07 | 2.0796e-07 | 1.3406e-07 | 3.4201e-07
6 | BRIG | 27063 | 27 | MN | 063 | Jackson | ONROAD | 1783.797 | 0.0018983 | 590.4859 | 116.5837 | 0.33103 | 0.065357 | 0.00018557 | 3.6639e-05 | 0.00062837 | 0.00012406 | 210.8084 | 99.9556 | 2.9808e-06 | 1.2412e-06 | 0.0027137 | 2.3483 | 0.88241 | 0.0013165 | 0.00049468 | 7.3803e-07 | 2.7732e-07 | 3.5726e-06 | 1.3424e-06 | 124.3079 | 46.416 | 2.874e-08 | 2.8922e-08 | 1863.519 | 3.372e-07 | 2.119e-06 | 6.6575e-08 | 8.6494e-07 | 1.9171e-09 | 2.0757e-08 | 7.2038e-10 | 1.976e-08 | 8.476e-07 | 9.1714e-09 | 8.5677e-07
6 | BRIG | 27063 | 27 | MN | 063 | Jackson | NONPOINT | 1783.797 | 0.0018983 | 78.8042 | 75.1639 | 0.044178 | 0.042137 | 2.4766e-05 | 2.3622e-05 | 8.3861e-05 | 7.9987e-05 | 210.8084 | 99.9556 | 3.9781e-07 | 8.0022e-07 | 0.0027137 | 15.9861 | 9.8761 | 0.0089618 | 0.0055365 | 5.024e-06 | 3.1038e-06 | 2.432e-05 | 1.5025e-05 | 124.3079 | 46.416 | 1.9564e-07 | 3.237e-07 | 1863.519 | 4.5001e-08 | 2.8279e-07 | 4.2922e-08 | 5.5765e-07 | 1.3051e-08 | 1.413e-07 | 8.0626e-09 | 2.2116e-07 | 5.4646e-07 | 1.0265e-07 | 6.4911e-07
6 | BRIG | 27065 | 27 | MN | 065 | Kanabec | NONPOINT | 1697.9063 | 0.0028815 | 62.2529 | 61.8792 | 0.036665 | 0.036444 | 2.1594e-05 | 2.1464e-05 | 0.00010565 | 0.00010501 | 210.8084 | 99.9556 | 5.0115e-07 | 1.0506e-06 | 0.0034409 | 14.4075 | 9.9562 | 0.0084854 | 0.0058638 | 4.9976e-06 | 3.4536e-06 | 2.9198e-05 | 2.0177e-05 | 124.3079 | 46.416 | 2.3488e-07 | 4.347e-07 | 1381.2594 | 7.6486e-08 | 4.8064e-07 | 7.6027e-08 | 9.8774e-07 | 2.1138e-08 | 2.2887e-07 | 1.4608e-08 | 4.007e-07 | 7.1744e-07 | 1.3785e-07 | 8.5529e-07
6 | BRIG | 27065 | 27 | MN | 065 | Kanabec | PT_FIRES_PRESCRIBED | 1697.9063 | 0.0028815 | 3.4264 | 3.4264 | 0.002018 | 0.002018 | 1.1885e-06 | 1.1885e-06 | 5.8148e-06 | 5.8148e-06 | 210.8084 | 99.9556 | 2.7583e-08 | 5.8174e-08 | 0.0034409 | 1.7707 | 1.7707 | 0.0010429 | 0.0010429 | 6.1421e-07 | 6.1421e-07 | 3.5884e-06 | 3.5884e-06 | 124.3079 | 46.416 | 2.8867e-08 | 7.731e-08 | 1381.2594 | 4.2098e-09 | 2.6454e-08 | 4.2098e-09 | 5.4693e-08 | 2.5979e-09 | 2.8128e-08 | 2.5979e-09 | 7.1262e-08 | 3.9726e-08 | 2.4516e-08 | 6.4242e-08
6 | BRIG | 27065 | 27 | MN | 065 | Kanabec | POINT | 1697.9063 | 0.0028815 | 19.8612 | 18.9009 | 0.011697 | 0.011132 | 6.8893e-06 | 6.5563e-06 | 3.3706e-05 | 3.2076e-05 | 210.8084 | 99.9556 | 1.5989e-07 | 3.209e-07 | 0.0034409 | 2.4856 | 2.3604 | 0.0014639 | 0.0013902 | 8.622e-07 | 8.1876e-07 | 5.0373e-06 | 4.7834e-06 | 124.3079 | 46.416 | 4.0522e-08 | 1.0306e-07 | 1381.2594 | 2.4402e-08 | 1.5334e-07 | 2.3222e-08 | 3.017e-07 | 3.6469e-09 | 3.9485e-08 | 3.4631e-09 | 9.4995e-08 | 2.1914e-07 | 3.268e-08 | 2.5182e-07
6 | BRIG | 27065 | 27 | MN | 065 | Kanabec | NONROAD_OTHER | 1697.9063 | 0.0028815 | 165.1719 | 80.8857 | 0.09728 | 0.047639 | 5.7294e-05 | 2.8057e-05 | 0.00028031 | 0.00013727 | 210.8084 | 99.9556 | 1.3297e-06 | 1.3733e-06 | 0.0034409 | 0.43306 | 0.26148 | 0.00025506 | 0.000154 | 1.5022e-07 | 9.0701e-08 | 8.7763e-07 | 5.299e-07 | 124.3079 | 46.416 | 7.0601e-09 | 1.1416e-08 | 1381.2594 | 2.0294e-07 | 1.2753e-06 | 9.9379e-08 | 1.2911e-06 | 6.3538e-10 | 6.8794e-09 | 3.8364e-10 | 1.0523e-08 | 9.3781e-07 | 3.6203e-09 | 9.4143e-07
6 | BRIG | 27065 | 27 | MN | 065 | Kanabec | NONROAD_MAR | 1697.9063 | 0.0028815 | 31.4374 | 17.0669 | 0.018515 | 0.010052 | 1.0905e-05 | 5.9201e-06 | 5.3351e-05 | 2.8964e-05 | 210.8084 | 99.9556 | 2.5308e-07 | 2.8976e-07 | 0.0034409 | 0.43187 | 0.1201 | 0.00025436 | 7.0731e-05 | 1.4981e-07 | 4.1658e-08 | 8.7521e-07 | 2.4338e-07 | 124.3079 | 46.416 | 7.0407e-09 | 5.2434e-09 | 1381.2594 | 3.8625e-08 | 2.4272e-07 | 2.0969e-08 | 2.7243e-07 | 6.3363e-10 | 6.8605e-09 | 1.762e-10 | 4.8333e-09 | 1.9788e-07 | 1.6628e-09 | 1.9954e-07
6 | BRIG | 27065 | 27 | MN | 065 | Kanabec | ONROAD | 1697.9063 | 0.0028815 | 416.9066 | 70.6647 | 0.24554 | 0.041619 | 0.00014461 | 2.4512e-05 | 0.00070752 | 0.00011992 | 210.8084 | 99.9556 | 3.3562e-06 | 1.1998e-06 | 0.0034409 | 1.6988 | 0.67834 | 0.0010005 | 0.00039951 | 5.8928e-07 | 2.353e-07 | 3.4428e-06 | 1.3747e-06 | 124.3079 | 46.416 | 2.7695e-08 | 2.9617e-08 | 1381.2594 | 5.1223e-07 | 3.2189e-06 | 8.6821e-08 | 1.128e-06 | 2.4925e-09 | 2.6987e-08 | 9.9524e-10 | 2.73e-08 | 8.193e-07 | 9.3918e-09 | 8.2869e-07
6 | BRIG | 27067 | 27 | MN | 067 | Kandiyohi | NONROAD_MAR | 1802.5382 | 0.002852 | 336.4157 | 199.5899 | 0.18663 | 0.11073 | 0.00010354 | 6.1428e-05 | 0.00053229 | 0.0003158 | 210.8084 | 99.9556 | 2.525e-06 | 3.1594e-06 | 0.005019 | 3.456 | 0.66047 | 0.0019173 | 0.00036641 | 1.0637e-06 | 2.0327e-07 | 9.623e-06 | 1.839e-06 | 124.3079 | 46.416 | 7.7412e-08 | 3.962e-08 | 2232.2879 | 2.3845e-07 | 1.4984e-06 | 1.4147e-07 | 1.838e-06 | 4.3108e-09 | 4.6674e-08 | 8.2383e-10 | 2.2598e-08 | 2.1575e-06 | 1.2564e-08 | 2.1701e-06
6 | BRIG | 27067 | 27 | MN | 067 | Kandiyohi | POINT | 1802.5382 | 0.002852 | 203.7839 | 213.8432 | 0.11305 | 0.11863 | 6.2719e-05 | 6.5815e-05 | 0.00032243 | 0.00033835 | 210.8084 | 99.9556 | 1.5295e-06 | 3.385e-06 | 0.005019 | 413.3137 | 426.8563 | 0.2293 | 0.23681 | 0.00012721 | 0.00013138 | 0.0011508 | 0.0011885 | 124.3079 | 46.416 | 9.258e-06 | 2.5606e-05 | 2232.2879 | 1.4444e-07 | 9.0768e-07 | 1.5157e-07 | 1.9692e-06 | 5.1554e-07 | 5.5819e-06 | 5.3244e-07 | 1.4605e-05 | 2.3116e-06 | 8.1201e-06 | 1.0432e-05
6 | BRIG | 27067 | 27 | MN | 067 | Kandiyohi | ONROAD | 1802.5382 | 0.002852 | 1034.6567 | 185.8035 | 0.574 | 0.10308 | 0.00031844 | 5.7185e-05 | 0.0016371 | 0.00029398 | 210.8084 | 99.9556 | 7.7657e-06 | 2.9412e-06 | 0.005019 | 4.724 | 1.8558 | 0.0026208 | 0.0010295 | 1.4539e-06 | 5.7116e-07 | 1.3154e-05 | 5.1673e-06 | 124.3079 | 46.416 | 1.0582e-07 | 1.1133e-07 | 2232.2879 | 7.3336e-07 | 4.6085e-06 | 1.317e-07 | 1.711e-06 | 5.8925e-09 | 6.3799e-08 | 2.3148e-09 | 6.3497e-08 | 2.0085e-06 | 3.5303e-08 | 2.0438e-06
6 | BRIG | 27067 | 27 | MN | 067 | Kandiyohi | PT_FIRES_PRESCRIBED | 1802.5382 | 0.002852 | 33.9581 | 33.9581 | 0.018839 | 0.018839 | 1.0451e-05 | 1.0451e-05 | 5.373e-05 | 5.373e-05 | 210.8084 | 99.9556 | 2.5487e-07 | 5.3754e-07 | 0.005019 | 16.0634 | 16.0634 | 0.0089116 | 0.0089116 | 4.9439e-06 | 4.9439e-06 | 4.4727e-05 | 4.4727e-05 | 124.3079 | 46.416 | 3.5981e-07 | 9.6362e-07 | 2232.2879 | 2.4069e-08 | 1.5125e-07 | 2.4069e-08 | 3.1271e-07 | 2.0037e-08 | 2.1694e-07 | 2.0037e-08 | 5.4961e-07 | 3.6708e-07 | 3.0557e-07 | 6.7265e-07
6 | BRIG | 27067 | 27 | MN | 067 | Kandiyohi | NONPOINT | 1802.5382 | 0.002852 | 217.3849 | 188.544 | 0.1206 | 0.1046 | 6.6905e-05 | 5.8029e-05 | 0.00034395 | 0.00029832 | 210.8084 | 99.9556 | 1.6316e-06 | 2.9845e-06 | 0.005019 | 65.1623 | 33.1747 | 0.03615 | 0.018404 | 2.0055e-05 | 1.021e-05 | 0.00018144 | 9.2372e-05 | 124.3079 | 46.416 | 1.4596e-06 | 1.9901e-06 | 2232.2879 | 1.5408e-07 | 9.6826e-07 | 1.3364e-07 | 1.7362e-06 | 8.128e-08 | 8.8003e-07 | 4.138e-08 | 1.1351e-06 | 2.0381e-06 | 6.3108e-07 | 2.6692e-06
6 | BRIG | 27067 | 27 | MN | 067 | Kandiyohi | NONROAD_OTHER | 1802.5382 | 0.002852 | 692.9154 | 305.5529 | 0.38441 | 0.16951 | 0.00021326 | 9.4041e-05 | 0.0010964 | 0.00048346 | 210.8084 | 99.9556 | 5.2007e-06 | 4.8367e-06 | 0.005019 | 1.6958 | 1.0506 | 0.00094078 | 0.00058282 | 5.2192e-07 | 3.2333e-07 | 4.7218e-06 | 2.9252e-06 | 124.3079 | 46.416 | 3.7985e-08 | 6.3021e-08 | 2232.2879 | 4.9114e-07 | 3.0863e-06 | 2.1657e-07 | 2.8137e-06 | 2.1152e-09 | 2.2902e-08 | 1.3104e-09 | 3.5945e-08 | 3.3029e-06 | 1.9985e-08 | 3.3229e-06
6 | BRIG | 27069 | 27 | MN | 069 | Kittson | NONROAD_MAR | 2054.1449 | 0.003114 | 138.4371 | 74.3119 | 0.067394 | 0.036177 | 3.2809e-05 | 1.7611e-05 | 0.00020987 | 0.00011266 | 210.8084 | 99.9556 | 9.9554e-07 | 1.1271e-06 | 0.0044322 | 1.5633 | 0.1625 | 0.00076106 | 7.9106e-05 | 3.705e-07 | 3.851e-08 | 3.3731e-06 | 3.5061e-07 | 124.3079 | 46.416 | 2.7135e-08 | 7.5537e-09 | 2855.7819 | 7.3489e-08 | 4.6181e-07 | 3.9448e-08 | 5.1251e-07 | 1.1812e-09 | 1.2789e-08 | 1.2277e-10 | 3.3677e-09 | 7.6965e-07 | 2.3954e-09 | 7.7205e-07
6 | BRIG | 27069 | 27 | MN | 069 | Kittson | POINT | 2054.1449 | 0.003114 | 113.5979 | 7.6967 | 0.055302 | 0.0037469 | 2.6922e-05 | 1.8241e-06 | 0.00017221 | 1.1668e-05 | 210.8084 | 99.9556 | 8.1691e-07 | 1.1673e-07 | 0.0044322 | 0.88627 | 0.79008 | 0.00043145 | 0.00038463 | 2.1004e-07 | 1.8724e-07 | 1.9123e-06 | 1.7047e-06 | 124.3079 | 46.416 | 1.5384e-08 | 3.6728e-08 | 2855.7819 | 6.0303e-08 | 3.7895e-07 | 4.0857e-09 | 5.3082e-08 | 6.6962e-10 | 7.2501e-09 | 5.9695e-10 | 1.6375e-08 | 7.9715e-08 | 1.1647e-08 | 9.1362e-08
6 | BRIG | 27069 | 27 | MN | 069 | Kittson | ONROAD | 2054.1449 | 0.003114 | 179.3666 | 28.7523 | 0.087319 | 0.013997 | 4.2509e-05 | 6.8141e-06 | 0.00027192 | 4.3588e-05 | 210.8084 | 99.9556 | 1.2899e-06 | 4.3607e-07 | 0.0044322 | 0.75391 | 0.28671 | 0.00036702 | 0.00013957 | 1.7867e-07 | 6.7947e-08 | 1.6267e-06 | 6.1862e-07 | 124.3079 | 46.416 | 1.3086e-08 | 1.3328e-08 | 2855.7819 | 9.5216e-08 | 5.9834e-07 | 1.5263e-08 | 1.983e-07 | 5.6962e-10 | 6.1673e-09 | 2.1662e-10 | 5.942e-09 | 2.9779e-07 | 4.2264e-09 | 3.0201e-07
6 | BRIG | 27069 | 27 | MN | 069 | Kittson | PT_FIRES_PRESCRIBED | 2054.1449 | 0.003114 | 82.6151 | 82.6151 | 0.040219 | 0.040219 | 1.9579e-05 | 1.9579e-05 | 0.00012524 | 0.00012524 | 210.8084 | 99.9556 | 5.9411e-07 | 1.253e-06 | 0.0044322 | 39.1357 | 39.1357 | 0.019052 | 0.019052 | 9.2749e-06 | 9.2749e-06 | 8.4443e-05 | 8.4443e-05 | 124.3079 | 46.416 | 6.793e-07 | 1.8193e-06 | 2855.7819 | 4.3856e-08 | 2.7559e-07 | 4.3856e-08 | 5.6977e-07 | 2.9569e-08 | 3.2015e-07 | 2.9569e-08 | 8.111e-07 | 8.5565e-07 | 5.7691e-07 | 1.4326e-06
6 | BRIG | 27069 | 27 | MN | 069 | Kittson | NONROAD_OTHER | 2054.1449 | 0.003114 | 493.4067 | 176.5502 | 0.2402 | 0.085948 | 0.00011693 | 4.1841e-05 | 0.00074799 | 0.00026765 | 210.8084 | 99.9556 | 3.5482e-06 | 2.6777e-06 | 0.0044322 | 1.0507 | 0.68431 | 0.00051151 | 0.00033314 | 2.4901e-07 | 1.6218e-07 | 2.2671e-06 | 1.4765e-06 | 124.3079 | 46.416 | 1.8238e-08 | 3.1811e-08 | 2855.7819 | 2.6192e-07 | 1.6459e-06 | 9.3721e-08 | 1.2176e-06 | 7.9387e-10 | 8.5954e-09 | 5.1703e-10 | 1.4182e-08 | 1.8285e-06 | 1.0088e-08 | 1.8386e-06
6 | BRIG | 27069 | 27 | MN | 069 | Kittson | NONPOINT | 2054.1449 | 0.003114 | 52.1763 | 16.6542 | 0.0254 | 0.0081076 | 1.2365e-05 | 3.9469e-06 | 7.9098e-05 | 2.5247e-05 | 210.8084 | 99.9556 | 3.7521e-07 | 2.5259e-07 | 0.0044322 | 20.1159 | 6.0279 | 0.0097928 | 0.0029345 | 4.7673e-06 | 1.4286e-06 | 4.3404e-05 | 1.3006e-05 | 124.3079 | 46.416 | 3.4916e-07 | 2.8021e-07 | 2855.7819 | 2.7698e-08 | 1.7405e-07 | 8.8408e-09 | 1.1486e-07 | 1.5199e-08 | 1.6456e-07 | 4.5544e-09 | 1.2493e-07 | 1.7249e-07 | 8.8858e-08 | 2.6135e-07
6 | BRIG | 27071 | 27 | MN | 071 | Koochiching | ONROAD | 1827.3672 | 0.011727 | 345.2669 | 55.6998 | 0.18894 | 0.030481 | 0.0001034 | 1.668e-05 | 0.0022157 | 0.00035744 | 210.8084 | 99.9556 | 1.051e-05 | 3.576e-06 | 0.015306 | 1.4383 | 0.53231 | 0.0007871 | 0.0002913 | 4.3073e-07 | 1.5941e-07 | 1.2047e-05 | 4.4587e-06 | 124.3079 | 46.416 | 9.6917e-08 | 9.6059e-08 | 8169.3552 | 2.7122e-07 | 1.7044e-06 | 4.3754e-08 | 5.6845e-07 | 1.4747e-09 | 1.5967e-08 | 5.4578e-10 | 1.4971e-08 | 2.442e-06 | 3.0461e-08 | 2.4725e-06
6 | BRIG | 27071 | 27 | MN | 071 | Koochiching | NONROAD_OTHER | 1827.3672 | 0.011727 | 154.883 | 80.4408 | 0.084757 | 0.04402 | 4.6382e-05 | 2.4089e-05 | 0.00099393 | 0.00051621 | 210.8084 | 99.9556 | 4.7148e-06 | 5.1644e-06 | 0.015306 | 0.4658 | 0.25472 | 0.0002549 | 0.00013939 | 1.3949e-07 | 7.6281e-08 | 3.9016e-06 | 2.1336e-06 | 124.3079 | 46.416 | 3.1387e-08 | 4.5967e-08 | 8169.3552 | 1.2167e-07 | 7.6455e-07 | 6.3189e-08 | 8.2095e-07 | 4.7759e-10 | 5.1709e-09 | 2.6117e-10 | 7.1641e-09 | 3.5267e-06 | 1.4577e-08 | 3.5413e-06
6 | BRIG | 27071 | 27 | MN | 071 | Koochiching | NONPOINT | 1827.3672 | 0.011727 | 101.0759 | 95.1811 | 0.055312 | 0.052086 | 3.0269e-05 | 2.8504e-05 | 0.00064863 | 0.0006108 | 210.8084 | 99.9556 | 3.0769e-06 | 6.1108e-06 | 0.015306 | 34.0728 | 25.5005 | 0.018646 | 0.013955 | 1.0204e-05 | 7.6366e-06 | 0.0002854 | 0.0002136 | 124.3079 | 46.416 | 2.2959e-06 | 4.6018e-06 | 8169.3552 | 7.9398e-08 | 4.9894e-07 | 7.4768e-08 | 9.7138e-07 | 3.4935e-08 | 3.7825e-07 | 2.6146e-08 | 7.172e-07 | 4.173e-06 | 1.4593e-06 | 5.6322e-06
6 | BRIG | 27071 | 27 | MN | 071 | Koochiching | PT_FIRES_PRESCRIBED | 1827.3672 | 0.011727 | 78.7832 | 78.7832 | 0.043113 | 0.043113 | 2.3593e-05 | 2.3593e-05 | 0.00050557 | 0.00050557 | 210.8084 | 99.9556 | 2.3983e-06 | 5.058e-06 | 0.015306 | 51.1252 | 51.1252 | 0.027978 | 0.027978 | 1.531e-05 | 1.531e-05 | 0.00042823 | 0.00042823 | 124.3079 | 46.416 | 3.4449e-06 | 9.2259e-06 | 8169.3552 | 6.1887e-08 | 3.889e-07 | 6.1887e-08 | 8.0403e-07 | 5.2419e-08 | 5.6755e-07 | 5.2419e-08 | 1.4379e-06 | 3.454e-06 | 2.9256e-06 | 6.3797e-06
6 | BRIG | 27071 | 27 | MN | 071 | Koochiching | POINT | 1827.3672 | 0.011727 | 922.3261 | 1021.7984 | 0.50473 | 0.55916 | 0.00027621 | 0.00030599 | 0.0059188 | 0.0065572 | 210.8084 | 99.9556 | 2.8077e-05 | 6.5601e-05 | 0.015306 | 62.7298 | 73.6227 | 0.034328 | 0.040289 | 1.8785e-05 | 2.2048e-05 | 0.00052543 | 0.00061667 | 124.3079 | 46.416 | 4.2269e-06 | 1.3286e-05 | 8169.3552 | 7.2452e-07 | 4.5529e-06 | 8.0265e-07 | 1.0428e-05 | 6.4317e-08 | 6.9638e-07 | 7.5486e-08 | 2.0706e-06 | 4.4798e-05 | 4.2131e-06 | 4.9011e-05
6 | BRIG | 27071 | 27 | MN | 071 | Koochiching | NONROAD_MAR | 1827.3672 | 0.011727 | 193.3772 | 120.0942 | 0.10582 | 0.06572 | 5.791e-05 | 3.5964e-05 | 0.001241 | 0.00077068 | 210.8084 | 99.9556 | 5.8866e-06 | 7.7102e-06 | 0.015306 | 3.0969 | 1.5044 | 0.0016947 | 0.00082328 | 9.2742e-07 | 4.5053e-07 | 2.594e-05 | 1.2601e-05 | 124.3079 | 46.416 | 2.0868e-07 | 2.7149e-07 | 8169.3552 | 1.519e-07 | 9.5457e-07 | 9.4338e-08 | 1.2256e-06 | 3.1753e-09 | 3.438e-08 | 1.5425e-09 | 4.2312e-08 | 5.2652e-06 | 8.6091e-08 | 5.3513e-06
6 | BRIG | 27073 | 27 | MN | 073 | Lac qui Parle | NONROAD_MAR | 1902.8914 | 0.0020951 | 8.6892 | 4.6831 | 0.0045663 | 0.0024611 | 2.3997e-06 | 1.2933e-06 | 9.567e-06 | 5.1562e-06 | 210.8084 | 99.9556 | 4.5382e-08 | 5.1585e-08 | 0.0041773 | 0.10465 | 0.018345 | 5.4993e-05 | 9.6406e-06 | 2.89e-08 | 5.0663e-09 | 2.2973e-07 | 4.0272e-08 | 124.3079 | 46.416 | 1.848e-09 | 8.6763e-10 | 2015.11 | 4.7476e-09 | 2.9834e-08 | 2.5588e-09 | 3.3244e-08 | 1.14e-10 | 1.2343e-09 | 1.9985e-11 | 5.482e-10 | 3.5227e-08 | 2.7514e-10 | 3.5502e-08
6 | BRIG | 27073 | 27 | MN | 073 | Lac qui Parle | ONROAD | 1902.8914 | 0.0020951 | 236.3572 | 36.8539 | 0.12421 | 0.019367 | 6.5274e-05 | 1.0178e-05 | 0.00026023 | 4.0577e-05 | 210.8084 | 99.9556 | 1.2345e-06 | 4.0595e-07 | 0.0041773 | 0.98833 | 0.36355 | 0.00051938 | 0.00019105 | 2.7294e-07 | 1.004e-07 | 2.1696e-06 | 7.9808e-07 | 124.3079 | 46.416 | 1.7454e-08 | 1.7194e-08 | 2015.11 | 1.2914e-07 | 8.1153e-07 | 2.0136e-08 | 2.6161e-07 | 1.0767e-09 | 1.1657e-08 | 3.9605e-10 | 1.0864e-08 | 2.7722e-07 | 5.4524e-09 | 2.8267e-07
6 | BRIG | 27073 | 27 | MN | 073 | Lac qui Parle | NONPOINT | 1902.8914 | 0.0020951 | 42.8761 | 33.36 | 0.022532 | 0.017531 | 1.1841e-05 | 9.2129e-06 | 4.7207e-05 | 3.673e-05 | 210.8084 | 99.9556 | 2.2394e-07 | 3.6746e-07 | 0.0041773 | 13.9149 | 6.5295 | 0.0073125 | 0.0034313 | 3.8428e-06 | 1.8032e-06 | 3.0547e-05 | 1.4334e-05 | 124.3079 | 46.416 | 2.4574e-07 | 3.0881e-07 | 2015.11 | 2.3427e-08 | 1.4722e-07 | 1.8227e-08 | 2.3681e-07 | 1.5159e-08 | 1.6413e-07 | 7.1132e-09 | 1.9512e-07 | 2.5094e-07 | 9.7928e-08 | 3.4887e-07
6 | BRIG | 27073 | 27 | MN | 073 | Lac qui Parle | PT_FIRES_PRESCRIBED | 1902.8914 | 0.0020951 | 33.8876 | 33.8876 | 0.017808 | 0.017808 | 9.3587e-06 | 9.3587e-06 | 3.7311e-05 | 3.7311e-05 | 210.8084 | 99.9556 | 1.7699e-07 | 3.7328e-07 | 0.0041773 | 15.0093 | 15.0093 | 0.0078876 | 0.0078876 | 4.1451e-06 | 4.1451e-06 | 3.2949e-05 | 3.2949e-05 | 124.3079 | 46.416 | 2.6506e-07 | 7.0987e-07 | 2015.11 | 1.8516e-08 | 1.1635e-07 | 1.8516e-08 | 2.4055e-07 | 1.6351e-08 | 1.7704e-07 | 1.6351e-08 | 4.4852e-07 | 2.5491e-07 | 2.2511e-07 | 4.8001e-07
6 | BRIG | 27073 | 27 | MN | 073 | Lac qui Parle | NONROAD_OTHER | 1902.8914 | 0.0020951 | 527.0491 | 189.3731 | 0.27697 | 0.099519 | 0.00014555 | 5.2299e-05 | 0.00058029 | 0.0002085 | 210.8084 | 99.9556 | 2.7527e-06 | 2.086e-06 | 0.0041773 | 1.1168 | 0.73146 | 0.0005869 | 0.00038439 | 3.0842e-07 | 2.02e-07 | 2.4517e-06 | 1.6057e-06 | 124.3079 | 46.416 | 1.9723e-08 | 3.4594e-08 | 2015.11 | 2.8797e-07 | 1.8096e-06 | 1.0347e-07 | 1.3443e-06 | 1.2166e-09 | 1.3173e-08 | 7.9685e-10 | 2.1858e-08 | 1.4245e-06 | 1.097e-08 | 1.4355e-06
6 | BRIG | 27073 | 27 | MN | 073 | Lac qui Parle | POINT | 1902.8914 | 0.0020951 | 39.0971 | 48.0849 | 0.020546 | 0.025269 | 1.0797e-05 | 1.3279e-05 | 4.3047e-05 | 5.2942e-05 | 210.8084 | 99.9556 | 2.042e-07 | 5.2966e-07 | 0.0041773 | 0.23873 | 0.29625 | 0.00012546 | 0.00015568 | 6.593e-08 | 8.1814e-08 | 5.2408e-07 | 6.5034e-07 | 124.3079 | 46.416 | 4.216e-09 | 1.4011e-08 | 2015.11 | 2.1362e-08 | 1.3424e-07 | 2.6273e-08 | 3.4133e-07 | 2.6008e-10 | 2.8159e-09 | 3.2273e-10 | 8.8528e-09 | 3.617e-07 | 4.4431e-09 | 3.6614e-07
6 | BRIG | 27075 | 27 | MN | 075 | Lake | NONPOINT | 1641.0384 | 0.0052485 | 86.3003 | 81.3369 | 0.052589 | 0.049564 | 3.2046e-05 | 3.0203e-05 | 0.00027601 | 0.00026014 | 210.8084 | 99.9556 | 1.3093e-06 | 2.6026e-06 | 0.0084939 | 31.158 | 23.5015 | 0.018987 | 0.014321 | 1.157e-05 | 8.7269e-06 | 0.00016127 | 0.00012164 | 124.3079 | 46.416 | 1.2974e-06 | 2.6207e-06 | 5922.4335 | 4.6605e-08 | 2.9287e-07 | 4.3925e-08 | 5.7067e-07 | 2.7231e-08 | 2.9483e-07 | 2.0539e-08 | 5.6341e-07 | 1.7773e-06 | 8.3105e-07 | 2.6083e-06
6 | BRIG | 27075 | 27 | MN | 075 | Lake | POINT | 1641.0384 | 0.0052485 | 3569.3862 | 3669.7112 | 2.1751 | 2.2362 | 0.0013254 | 0.0013627 | 0.011416 | 0.011737 | 210.8084 | 99.9556 | 5.4153e-05 | 0.00011742 | 0.0084939 | 2251.9964 | 2326.2817 | 1.3723 | 1.4176 | 0.00083624 | 0.00086382 | 0.011656 | 0.012041 | 124.3079 | 46.416 | 9.3769e-05 | 0.00025941 | 5922.4335 | 1.9276e-06 | 1.2113e-05 | 1.9818e-06 | 2.5747e-05 | 1.9681e-06 | 2.1309e-05 | 2.0331e-06 | 5.5768e-05 | 8.0185e-05 | 8.2261e-05 | 0.00016245
6 | BRIG | 27075 | 27 | MN | 075 | Lake | NONROAD_OTHER | 1641.0384 | 0.0052485 | 107.3065 | 64.2535 | 0.065389 | 0.039154 | 3.9846e-05 | 2.3859e-05 | 0.0003432 | 0.0002055 | 210.8084 | 99.9556 | 1.628e-06 | 2.0559e-06 | 0.0084939 | 0.34564 | 0.19484 | 0.00021062 | 0.00011873 | 1.2835e-07 | 7.2349e-08 | 1.789e-06 | 1.0085e-06 | 124.3079 | 46.416 | 1.4392e-08 | 2.1727e-08 | 5922.4335 | 5.7949e-08 | 3.6416e-07 | 3.4699e-08 | 4.5081e-07 | 3.0208e-10 | 3.2706e-09 | 1.7028e-10 | 4.6709e-09 | 1.404e-06 | 6.8898e-09 | 1.4109e-06
6 | BRIG | 27075 | 27 | MN | 075 | Lake | ONROAD | 1641.0384 | 0.0052485 | 358.2937 | 61.648 | 0.21833 | 0.037566 | 0.00013305 | 2.2892e-05 | 0.0011459 | 0.00019717 | 210.8084 | 99.9556 | 5.4359e-06 | 1.9726e-06 | 0.0084939 | 1.603 | 0.61912 | 0.0009768 | 0.00037727 | 5.9523e-07 | 2.299e-07 | 8.2969e-06 | 3.2045e-06 | 124.3079 | 46.416 | 6.6745e-08 | 6.904e-08 | 5922.4335 | 1.9349e-07 | 1.2159e-06 | 3.3292e-08 | 4.3253e-07 | 1.4009e-09 | 1.5168e-08 | 5.4109e-10 | 1.4842e-08 | 1.347e-06 | 2.1893e-08 | 1.3689e-06
6 | BRIG | 27075 | 27 | MN | 075 | Lake | NONROAD_MAR | 1641.0384 | 0.0052485 | 165.8312 | 136.7099 | 0.10105 | 0.083307 | 6.1578e-05 | 5.0765e-05 | 0.00053038 | 0.00043724 | 210.8084 | 99.9556 | 2.5159e-06 | 4.3743e-06 | 0.0084939 | 1.4976 | 0.12574 | 0.00091258 | 7.6624e-05 | 5.561e-07 | 4.6693e-08 | 7.7514e-06 | 6.5084e-07 | 124.3079 | 46.416 | 6.2356e-08 | 1.4022e-08 | 5922.4335 | 8.9554e-08 | 5.6276e-07 | 7.3828e-08 | 9.5917e-07 | 1.3088e-09 | 1.4171e-08 | 1.0989e-10 | 3.0145e-09 | 2.9872e-06 | 4.4465e-09 | 2.9916e-06
6 | BRIG | 27075 | 27 | MN | 075 | Lake | PT_FIRES_PRESCRIBED | 1641.0384 | 0.0052485 | 46.5148 | 46.5148 | 0.028345 | 0.028345 | 1.7272e-05 | 1.7272e-05 | 0.00014877 | 0.00014877 | 210.8084 | 99.9556 | 7.057e-07 | 1.4883e-06 | 0.0084939 | 22.3139 | 22.3139 | 0.013597 | 0.013597 | 8.2858e-06 | 8.2858e-06 | 0.0001155 | 0.0001155 | 124.3079 | 46.416 | 9.2911e-07 | 2.4883e-06 | 5922.4335 | 2.5119e-08 | 1.5785e-07 | 2.5119e-08 | 3.2635e-07 | 1.9501e-08 | 2.1114e-07 | 1.9501e-08 | 5.3493e-07 | 1.0164e-06 | 7.8906e-07 | 1.8054e-06
6 | BRIG | 27077 | 27 | MN | 077 | Lake of the Woods | NONPOINT | 1927.1405 | 0.005162 | 27.2718 | 21.804 | 0.014151 | 0.011314 | 7.3432e-06 | 5.871e-06 | 7.3049e-05 | 5.8404e-05 | 210.8084 | 99.9556 | 3.4652e-07 | 5.843e-07 | 0.0055648 | 6.9851 | 3.6053 | 0.0036246 | 0.0018708 | 1.8808e-06 | 9.7077e-07 | 2.017e-05 | 1.0411e-05 | 124.3079 | 46.416 | 1.6226e-07 | 2.2429e-07 | 4597.1701 | 1.589e-08 | 9.9854e-08 | 1.2704e-08 | 1.6505e-07 | 4.3875e-09 | 4.7504e-08 | 2.2646e-09 | 6.2119e-08 | 3.9901e-07 | 7.1125e-08 | 4.7013e-07
6 | BRIG | 27077 | 27 | MN | 077 | Lake of the Woods | PT_FIRES_PRESCRIBED | 1927.1405 | 0.005162 | 62.9175 | 62.9175 | 0.032648 | 0.032648 | 1.6941e-05 | 1.6941e-05 | 0.00016853 | 0.00016853 | 210.8084 | 99.9556 | 7.9944e-07 | 1.686e-06 | 0.0055648 | 46.8429 | 46.8429 | 0.024307 | 0.024307 | 1.2613e-05 | 1.2613e-05 | 0.00013526 | 0.00013526 | 124.3079 | 46.416 | 1.0881e-06 | 2.9142e-06 | 4597.1701 | 3.6659e-08 | 2.3037e-07 | 3.6659e-08 | 4.7628e-07 | 2.9423e-08 | 3.1857e-07 | 2.9423e-08 | 8.071e-07 | 1.1514e-06 | 9.2411e-07 | 2.0755e-06
6 | BRIG | 27077 | 27 | MN | 077 | Lake of the Woods | POINT | 1927.1405 | 0.005162 | 1.0794 | 1.1984 | 0.00056011 | 0.00062183 | 2.9064e-07 | 3.2267e-07 | 2.8913e-06 | 3.2099e-06 | 210.8084 | 99.9556 | 1.3715e-08 | 3.2113e-08 | 0.0055648 | 0.013613 | 0.014325 | 7.0638e-06 | 7.4335e-06 | 3.6654e-09 | 3.8573e-09 | 3.9309e-08 | 4.1366e-08 | 124.3079 | 46.416 | 3.1622e-10 | 8.912e-10 | 4597.1701 | 6.2892e-10 | 3.9522e-09 | 6.9823e-10 | 9.0714e-09 | 8.5506e-12 | 9.2579e-11 | 8.9982e-12 | 2.4683e-10 | 2.193e-08 | 2.8261e-10 | 2.2212e-08
6 | BRIG | 27077 | 27 | MN | 077 | Lake of the Woods | ONROAD | 1927.1405 | 0.005162 | 116.761 | 19.1568 | 0.060588 | 0.0099405 | 3.1439e-05 | 5.1582e-06 | 0.00031275 | 5.1313e-05 | 210.8084 | 99.9556 | 1.4836e-06 | 5.1336e-07 | 0.0055648 | 0.46868 | 0.17686 | 0.0002432 | 9.1772e-05 | 1.262e-07 | 4.7621e-08 | 1.3534e-06 | 5.1069e-07 | 124.3079 | 46.416 | 1.0887e-08 | 1.1003e-08 | 4597.1701 | 6.8032e-08 | 4.2752e-07 | 1.1162e-08 | 1.4501e-07 | 2.9439e-10 | 3.1874e-09 | 1.1109e-10 | 3.0472e-09 | 3.5057e-07 | 3.489e-09 | 3.5406e-07
6 | BRIG | 27077 | 27 | MN | 077 | Lake of the Woods | NONROAD_MAR | 1927.1405 | 0.005162 | 157.1104 | 84.3342 | 0.081525 | 0.043761 | 4.2304e-05 | 2.2708e-05 | 0.00042083 | 0.0002259 | 210.8084 | 99.9556 | 1.9963e-06 | 2.26e-06 | 0.0055648 | 1.5953 | 0.17041 | 0.00082781 | 8.8427e-05 | 4.2955e-07 | 4.5885e-08 | 4.6066e-06 | 4.9208e-07 | 124.3079 | 46.416 | 3.7058e-08 | 1.0601e-08 | 4597.1701 | 9.1542e-08 | 5.7525e-07 | 4.9138e-08 | 6.384e-07 | 1.0021e-09 | 1.0849e-08 | 1.0704e-10 | 2.9362e-09 | 1.5433e-06 | 3.3618e-09 | 1.5467e-06
6 | BRIG | 27077 | 27 | MN | 077 | Lake of the Woods | NONROAD_OTHER | 1927.1405 | 0.005162 | 130.2965 | 74.0839 | 0.067611 | 0.038442 | 3.5084e-05 | 1.9948e-05 | 0.00034901 | 0.00019844 | 210.8084 | 99.9556 | 1.6556e-06 | 1.9853e-06 | 0.0055648 | 0.39911 | 0.22822 | 0.0002071 | 0.00011842 | 1.0746e-07 | 6.1451e-08 | 1.1525e-06 | 6.5901e-07 | 124.3079 | 46.416 | 9.2711e-09 | 1.4198e-08 | 4597.1701 | 7.5918e-08 | 4.7708e-07 | 4.3166e-08 | 5.6081e-07 | 2.5069e-10 | 2.7143e-09 | 1.4335e-10 | 3.9322e-09 | 1.3557e-06 | 4.5023e-09 | 1.3602e-06
6 | BRIG | 27079 | 27 | MN | 079 | Le Sueur | NONROAD_OTHER | 1684.9759 | 0.0017318 | 387.9302 | 176.8209 | 0.23023 | 0.10494 | 0.00013664 | 6.228e-05 | 0.00039872 | 0.00018174 | 210.8084 | 99.9556 | 1.8914e-06 | 1.8182e-06 | 0.0025295 | 0.96267 | 0.59113 | 0.00057133 | 0.00035083 | 3.3907e-07 | 2.0821e-07 | 1.4451e-06 | 8.874e-07 | 124.3079 | 46.416 | 1.1626e-08 | 1.9118e-08 | 1227.3602 | 3.2486e-07 | 2.0414e-06 | 1.4807e-07 | 1.9238e-06 | 1.1774e-09 | 1.2748e-08 | 7.2302e-10 | 1.9833e-08 | 1.2416e-06 | 6.0627e-09 | 1.2477e-06
6 | BRIG | 27079 | 27 | MN | 079 | Le Sueur | POINT | 1684.9759 | 0.0017318 | 110.2355 | 136.2425 | 0.065423 | 0.080857 | 3.8827e-05 | 4.7987e-05 | 0.0001133 | 0.00014003 | 210.8084 | 99.9556 | 5.3746e-07 | 1.4009e-06 | 0.0025295 | 4.2471 | 4.3915 | 0.0025206 | 0.0026063 | 1.4959e-06 | 1.5468e-06 | 6.3757e-06 | 6.5925e-06 | 124.3079 | 46.416 | 5.1289e-08 | 1.4203e-07 | 1227.3602 | 9.2313e-08 | 5.801e-07 | 1.1409e-07 | 1.4823e-06 | 5.1946e-09 | 5.6243e-08 | 5.3713e-09 | 1.4734e-07 | 9.5669e-07 | 4.5039e-08 | 1.0017e-06
6 | BRIG | 27079 | 27 | MN | 079 | Le Sueur | NONROAD_MAR | 1684.9759 | 0.0017318 | 24.9644 | 13.4058 | 0.014816 | 0.0079561 | 8.7929e-06 | 4.7218e-06 | 2.5659e-05 | 1.3779e-05 | 210.8084 | 99.9556 | 1.2172e-07 | 1.3785e-07 | 0.0025295 | 0.27874 | 0.029898 | 0.00016543 | 1.7744e-05 | 9.8178e-08 | 1.0531e-08 | 4.1844e-07 | 4.4883e-08 | 124.3079 | 46.416 | 3.3662e-09 | 9.6697e-10 | 1227.3602 | 2.0906e-08 | 1.3137e-07 | 1.1226e-08 | 1.4585e-07 | 3.4093e-10 | 3.6913e-09 | 3.6568e-11 | 1.0031e-09 | 9.4135e-08 | 3.0664e-10 | 9.4441e-08
6 | BRIG | 27079 | 27 | MN | 079 | Le Sueur | ONROAD | 1684.9759 | 0.0017318 | 607.9101 | 110.1962 | 0.36078 | 0.065399 | 0.00021412 | 3.8813e-05 | 0.00062482 | 0.00011326 | 210.8084 | 99.9556 | 2.9639e-06 | 1.1331e-06 | 0.0025295 | 2.6693 | 1.0493 | 0.0015842 | 0.00062273 | 9.4019e-07 | 3.6958e-07 | 4.0072e-06 | 1.5752e-06 | 124.3079 | 46.416 | 3.2236e-08 | 3.3936e-08 | 1227.3602 | 5.0908e-07 | 3.1991e-06 | 9.2281e-08 | 1.1989e-06 | 3.2649e-09 | 3.5349e-08 | 1.2834e-09 | 3.5204e-08 | 7.7379e-07 | 1.0761e-08 | 7.8456e-07
6 | BRIG | 27079 | 27 | MN | 079 | Le Sueur | NONPOINT | 1684.9759 | 0.0017318 | 112.1828 | 105.1959 | 0.066578 | 0.062432 | 3.9513e-05 | 3.7052e-05 | 0.0001153 | 0.00010812 | 210.8084 | 99.9556 | 5.4696e-07 | 1.0817e-06 | 0.0025295 | 32.0612 | 17.0672 | 0.019028 | 0.010129 | 1.1293e-05 | 6.0114e-06 | 4.813e-05 | 2.5621e-05 | 124.3079 | 46.416 | 3.8718e-07 | 5.5199e-07 | 1227.3602 | 9.3944e-08 | 5.9035e-07 | 8.8093e-08 | 1.1445e-06 | 3.9214e-08 | 4.2458e-07 | 2.0875e-08 | 5.7261e-07 | 7.3868e-07 | 1.7504e-07 | 9.1372e-07
6 | BRIG | 27079 | 27 | MN | 079 | Le Sueur | PT_FIRES_PRESCRIBED | 1684.9759 | 0.0017318 | 5.5403 | 5.5403 | 0.003288 | 0.003288 | 1.9514e-06 | 1.9514e-06 | 5.6944e-06 | 5.6944e-06 | 210.8084 | 99.9556 | 2.7012e-08 | 5.6969e-08 | 0.0025295 | 2.6161 | 2.6161 | 0.0015526 | 0.0015526 | 9.2143e-07 | 9.2143e-07 | 3.9272e-06 | 3.9272e-06 | 124.3079 | 46.416 | 3.1592e-08 | 8.4609e-08 | 1227.3602 | 4.6395e-09 | 2.9155e-08 | 4.6395e-09 | 6.0276e-08 | 3.1997e-09 | 3.4644e-08 | 3.1997e-09 | 8.777e-08 | 3.8903e-08 | 2.683e-08 | 6.5734e-08
6 | BRIG | 27081 | 27 | MN | 081 | Lincoln | NONROAD_OTHER | 1884.419 | 0.00053342 | 302.0482 | 112.2122 | 0.16029 | 0.059547 | 8.5059e-05 | 3.16e-05 | 8.55e-05 | 3.1764e-05 | 210.8084 | 99.9556 | 4.0558e-07 | 3.1778e-07 | 0.0011081 | 0.64528 | 0.42257 | 0.00034243 | 0.00022424 | 1.8172e-07 | 1.19e-07 | 3.7945e-07 | 2.4849e-07 | 124.3079 | 46.416 | 3.0525e-09 | 5.3534e-09 | 1420.5365 | 6.0188e-08 | 3.7823e-07 | 2.236e-08 | 2.905e-07 | 2.6712e-10 | 2.8921e-09 | 1.7492e-10 | 4.7983e-09 | 2.1701e-07 | 1.6976e-09 | 2.187e-07
6 | BRIG | 27081 | 27 | MN | 081 | Lincoln | PT_FIRES_PRESCRIBED | 1884.419 | 0.00053342 | 23.2065 | 23.2065 | 0.012315 | 0.012315 | 6.5351e-06 | 6.5351e-06 | 6.569e-06 | 6.569e-06 | 210.8084 | 99.9556 | 3.1161e-08 | 6.5719e-08 | 0.0011081 | 11.1807 | 11.1807 | 0.0059332 | 0.0059332 | 3.1486e-06 | 3.1486e-06 | 6.5747e-06 | 6.5747e-06 | 124.3079 | 46.416 | 5.289e-08 | 1.4165e-07 | 1420.5365 | 4.6243e-09 | 2.9059e-08 | 4.6243e-09 | 6.0079e-08 | 4.6283e-09 | 5.0111e-08 | 4.6283e-09 | 1.2696e-07 | 4.4879e-08 | 4.4918e-08 | 8.9797e-08
6 | BRIG | 27081 | 27 | MN | 081 | Lincoln | ONROAD | 1884.419 | 0.00053342 | 173.8933 | 27.4921 | 0.09228 | 0.014589 | 4.897e-05 | 7.742e-06 | 4.9223e-05 | 7.7821e-06 | 210.8084 | 99.9556 | 2.335e-07 | 7.7855e-08 | 0.0011081 | 0.71498 | 0.2636 | 0.00037942 | 0.00013989 | 2.0134e-07 | 7.4233e-08 | 4.2044e-07 | 1.5501e-07 | 124.3079 | 46.416 | 3.3822e-09 | 3.3396e-09 | 1420.5365 | 3.4651e-08 | 2.1775e-07 | 5.4783e-09 | 7.1174e-08 | 2.9597e-10 | 3.2045e-09 | 1.0912e-10 | 2.9932e-09 | 5.3167e-08 | 1.059e-09 | 5.4226e-08
6 | BRIG | 27081 | 27 | MN | 081 | Lincoln | NONROAD_MAR | 1884.419 | 0.00053342 | 24.0112 | 21.3196 | 0.012742 | 0.011314 | 6.7618e-06 | 6.0038e-06 | 6.7968e-06 | 6.0349e-06 | 210.8084 | 99.9556 | 3.2242e-08 | 6.0375e-08 | 0.0011081 | 0.22168 | 0.036443 | 0.00011764 | 1.9339e-05 | 6.2427e-08 | 1.0263e-08 | 1.3036e-07 | 2.143e-08 | 124.3079 | 46.416 | 1.0487e-09 | 4.6169e-10 | 1420.5365 | 4.7847e-09 | 3.0067e-08 | 4.2483e-09 | 5.5194e-08 | 9.1766e-11 | 9.9357e-10 | 1.5086e-11 | 4.1381e-10 | 4.123e-08 | 1.4641e-10 | 4.1376e-08
6 | BRIG | 27081 | 27 | MN | 081 | Lincoln | NONPOINT | 1884.419 | 0.00053342 | 36.1796 | 22.3487 | 0.019199 | 0.01186 | 1.0188e-05 | 6.2936e-06 | 1.0241e-05 | 6.3262e-06 | 210.8084 | 99.9556 | 4.8581e-08 | 6.329e-08 | 0.0011081 | 13.944 | 6.2499 | 0.0073996 | 0.0033166 | 3.9267e-06 | 1.76e-06 | 8.1996e-06 | 3.6752e-06 | 124.3079 | 46.416 | 6.5962e-08 | 7.9179e-08 | 1420.5365 | 7.2094e-09 | 4.5304e-08 | 4.4534e-09 | 5.7858e-08 | 5.7722e-09 | 6.2496e-08 | 2.5872e-09 | 7.0967e-08 | 4.322e-08 | 2.5108e-08 | 6.8328e-08
6 | BRIG | 27083 | 27 | MN | 083 | Lyon | ONROAD | 1850.8139 | 0.0017146 | 614.1801 | 108.4128 | 0.33184 | 0.058576 | 0.0001793 | 3.1649e-05 | 0.00056898 | 0.00010043 | 210.8084 | 99.9556 | 2.699e-06 | 1.0048e-06 | 0.0024291 | 2.816 | 1.0855 | 0.0015215 | 0.00058649 | 8.2207e-07 | 3.1688e-07 | 3.6958e-06 | 1.4246e-06 | 124.3079 | 46.416 | 2.9731e-08 | 3.0693e-08 | 1868.4576 | 3.0452e-07 | 1.9136e-06 | 5.3752e-08 | 6.9835e-07 | 1.978e-09 | 2.1416e-08 | 7.6246e-10 | 2.0915e-08 | 6.8616e-07 | 9.7329e-09 | 6.9589e-07
6 | BRIG | 27083 | 27 | MN | 083 | Lyon | PT_FIRES_PRESCRIBED | 1850.8139 | 0.0017146 | 16.339 | 16.339 | 0.008828 | 0.008828 | 4.7698e-06 | 4.7698e-06 | 1.5136e-05 | 1.5136e-05 | 210.8084 | 99.9556 | 7.1802e-08 | 1.5143e-07 | 0.0024291 | 7.3846 | 7.3846 | 0.0039899 | 0.0039899 | 2.1558e-06 | 2.1558e-06 | 9.6919e-06 | 9.6919e-06 | 124.3079 | 46.416 | 7.7967e-08 | 2.088e-07 | 1868.4576 | 8.1011e-09 | 5.0908e-08 | 8.1011e-09 | 1.0525e-07 | 5.1871e-09 | 5.6161e-08 | 5.1871e-09 | 1.4228e-07 | 1.0341e-07 | 6.6214e-08 | 1.6963e-07
6 | BRIG | 27083 | 27 | MN | 083 | Lyon | NONROAD_OTHER | 1850.8139 | 0.0017146 | 580.2311 | 215.6362 | 0.3135 | 0.11651 | 0.00016939 | 6.295e-05 | 0.00053753 | 0.00019977 | 210.8084 | 99.9556 | 2.5498e-06 | 1.9985e-06 | 0.0024291 | 1.281 | 0.81625 | 0.00069214 | 0.00044102 | 3.7397e-07 | 2.3828e-07 | 1.6813e-06 | 1.0713e-06 | 124.3079 | 46.416 | 1.3525e-08 | 2.308e-08 | 1868.4576 | 2.8769e-07 | 1.8078e-06 | 1.0691e-07 | 1.389e-06 | 8.9981e-10 | 9.7424e-09 | 5.7334e-10 | 1.5727e-08 | 1.3648e-06 | 7.3188e-09 | 1.3721e-06
6 | BRIG | 27083 | 27 | MN | 083 | Lyon | NONPOINT | 1850.8139 | 0.0017146 | 126.5087 | 107.3269 | 0.068353 | 0.057989 | 3.6931e-05 | 3.1332e-05 | 0.0001172 | 9.9428e-05 | 210.8084 | 99.9556 | 5.5595e-07 | 9.9472e-07 | 0.0024291 | 32.4961 | 16.7194 | 0.017558 | 0.0090335 | 9.4865e-06 | 4.8808e-06 | 4.2649e-05 | 2.1943e-05 | 124.3079 | 46.416 | 3.4309e-07 | 4.7275e-07 | 1868.4576 | 6.2724e-08 | 3.9416e-07 | 5.3214e-08 | 6.9135e-07 | 2.2826e-08 | 2.4714e-07 | 1.1744e-08 | 3.2214e-07 | 6.7928e-07 | 1.4991e-07 | 8.292e-07
6 | BRIG | 27083 | 27 | MN | 083 | Lyon | POINT | 1850.8139 | 0.0017146 | 345.1044 | 240.7765 | 0.18646 | 0.13009 | 0.00010075 | 7.0289e-05 | 0.00031971 | 0.00022306 | 210.8084 | 99.9556 | 1.5166e-06 | 2.2316e-06 | 0.0024291 | 202.0129 | 74.0507 | 0.10915 | 0.04001 | 5.8973e-05 | 2.1617e-05 | 0.00026513 | 9.7186e-05 | 124.3079 | 46.416 | 2.1328e-06 | 2.0938e-06 | 1868.4576 | 1.7111e-07 | 1.0752e-06 | 1.1938e-07 | 1.551e-06 | 1.419e-07 | 1.5363e-06 | 5.2014e-08 | 1.4268e-06 | 1.5239e-06 | 6.6397e-07 | 2.1879e-06
6 | BRIG | 27083 | 27 | MN | 083 | Lyon | NONROAD_MAR | 1850.8139 | 0.0017146 | 249.2153 | 143.969 | 0.13465 | 0.077787 | 7.2753e-05 | 4.2028e-05 | 0.00023087 | 0.00013337 | 210.8084 | 99.9556 | 1.0952e-06 | 1.3343e-06 | 0.0024291 | 2.8873 | 0.47203 | 0.00156 | 0.00025504 | 8.4289e-07 | 1.378e-07 | 3.7894e-06 | 6.1951e-07 | 124.3079 | 46.416 | 3.0484e-08 | 1.3347e-08 | 1868.4576 | 1.2356e-07 | 7.7648e-07 | 7.1381e-08 | 9.2739e-07 | 2.0281e-09 | 2.1959e-08 | 3.3156e-10 | 9.0949e-09 | 9.112e-07 | 4.2324e-09 | 9.1543e-07
6 | BRIG | 27085 | 27 | MN | 085 | McLeod | PT_FIRES_PRESCRIBED | 1737.9759 | 0.0019325 | 4.4037 | 4.4037 | 0.0025338 | 0.0025338 | 1.4579e-06 | 1.4579e-06 | 4.8965e-06 | 4.8965e-06 | 210.8084 | 99.9556 | 2.3227e-08 | 4.8987e-08 | 0.0038318 | 1.988 | 1.988 | 0.0011438 | 0.0011438 | 6.5815e-07 | 6.5815e-07 | 4.3829e-06 | 4.3829e-06 | 124.3079 | 46.416 | 3.5259e-08 | 9.4427e-08 | 1309.8465 | 3.7383e-09 | 2.3491e-08 | 3.7383e-09 | 4.8567e-08 | 3.3461e-09 | 3.6229e-08 | 3.3461e-09 | 9.1787e-08 | 3.3453e-08 | 2.9944e-08 | 6.3397e-08
6 | BRIG | 27085 | 27 | MN | 085 | McLeod | POINT | 1737.9759 | 0.0019325 | 255.2276 | 287.0646 | 0.14685 | 0.16517 | 8.4497e-05 | 9.5037e-05 | 0.00028379 | 0.00031919 | 210.8084 | 99.9556 | 1.3462e-06 | 3.1933e-06 | 0.0038318 | 13.111 | 5.1671 | 0.0075438 | 0.0029731 | 4.3406e-06 | 1.7106e-06 | 2.8906e-05 | 1.1392e-05 | 124.3079 | 46.416 | 2.3254e-07 | 2.4543e-07 | 1309.8465 | 2.1666e-07 | 1.3615e-06 | 2.4369e-07 | 3.166e-06 | 2.2068e-08 | 2.3894e-07 | 8.6972e-09 | 2.3857e-07 | 2.1807e-06 | 7.7829e-08 | 2.2585e-06
6 | BRIG | 27085 | 27 | MN | 085 | McLeod | NONROAD_OTHER | 1737.9759 | 0.0019325 | 563.8609 | 226.9127 | 0.32444 | 0.13056 | 0.00018667 | 7.5123e-05 | 0.00062696 | 0.00025231 | 210.8084 | 99.9556 | 2.9741e-06 | 2.5242e-06 | 0.0038318 | 1.3943 | 0.82401 | 0.00080223 | 0.00047412 | 4.6159e-07 | 2.728e-07 | 3.074e-06 | 1.8167e-06 | 124.3079 | 46.416 | 2.4729e-08 | 3.914e-08 | 1309.8465 | 4.7865e-07 | 3.0079e-06 | 1.9262e-07 | 2.5026e-06 | 2.3468e-09 | 2.5409e-08 | 1.387e-09 | 3.8046e-08 | 1.7237e-06 | 1.2412e-08 | 1.7362e-06
6 | BRIG | 27085 | 27 | MN | 085 | McLeod | ONROAD | 1737.9759 | 0.0019325 | 811.4198 | 146.7425 | 0.46688 | 0.084433 | 0.00026863 | 4.8581e-05 | 0.00090223 | 0.00016316 | 210.8084 | 99.9556 | 4.2798e-06 | 1.6324e-06 | 0.0038318 | 3.6567 | 1.4199 | 0.002104 | 0.00081699 | 1.2106e-06 | 4.7008e-07 | 8.062e-06 | 3.1305e-06 | 124.3079 | 46.416 | 6.4855e-08 | 6.7445e-08 | 1309.8465 | 6.888e-07 | 4.3285e-06 | 1.2457e-07 | 1.6184e-06 | 6.1549e-09 | 6.664e-08 | 2.39e-09 | 6.5559e-08 | 1.1147e-06 | 2.1387e-08 | 1.1361e-06
6 | BRIG | 27085 | 27 | MN | 085 | McLeod | NONROAD_MAR | 1737.9759 | 0.0019325 | 19.1122 | 20.1088 | 0.010997 | 0.01157 | 6.3274e-06 | 6.6573e-06 | 2.1251e-05 | 2.2359e-05 | 210.8084 | 99.9556 | 1.0081e-07 | 2.2369e-07 | 0.0038318 | 0.38393 | 0.26466 | 0.00022091 | 0.00015228 | 1.2711e-07 | 8.7621e-08 | 8.4647e-07 | 5.8351e-07 | 124.3079 | 46.416 | 6.8094e-09 | 1.2571e-08 | 1309.8465 | 1.6224e-08 | 1.0195e-07 | 1.707e-08 | 2.2177e-07 | 6.4623e-10 | 6.9969e-09 | 4.4548e-10 | 1.222e-08 | 1.5276e-07 | 3.9865e-09 | 1.5674e-07
6 | BRIG | 27085 | 27 | MN | 085 | McLeod | NONPOINT | 1737.9759 | 0.0019325 | 282.2718 | 268.8598 | 0.16241 | 0.1547 | 9.345e-05 | 8.901e-05 | 0.00031386 | 0.00029895 | 210.8084 | 99.9556 | 1.4888e-06 | 2.9908e-06 | 0.0038318 | 89.4014 | 42.9924 | 0.05144 | 0.024737 | 2.9598e-05 | 1.4233e-05 | 0.00019711 | 9.4786e-05 | 124.3079 | 46.416 | 1.5856e-06 | 2.0421e-06 | 1309.8465 | 2.3962e-07 | 1.5058e-06 | 2.2823e-07 | 2.9652e-06 | 1.5048e-07 | 1.6293e-06 | 7.2364e-08 | 1.985e-06 | 2.0424e-06 | 6.4757e-07 | 2.69e-06
6 | BRIG | 27087 | 27 | MN | 087 | Mahnomen | PT_FIRES_PRESCRIBED | 1929.6271 | 0.0015447 | 25.9014 | 25.9014 | 0.013423 | 0.013423 | 6.9563e-06 | 6.9563e-06 | 2.0735e-05 | 2.0735e-05 | 210.8084 | 99.9556 | 9.8357e-08 | 2.0744e-07 | 0.0021264 | 12.4033 | 12.4033 | 0.0064278 | 0.0064278 | 3.3311e-06 | 3.3311e-06 | 1.3668e-05 | 1.3668e-05 | 124.3079 | 46.416 | 1.0995e-07 | 2.9447e-07 | 1509.8412 | 1.3733e-08 | 8.6298e-08 | 1.3733e-08 | 1.7842e-07 | 9.0525e-09 | 9.8013e-08 | 9.0525e-09 | 2.4832e-07 | 1.4166e-07 | 9.3378e-08 | 2.3503e-07
6 | BRIG | 27087 | 27 | MN | 087 | Mahnomen | POINT | 1929.6271 | 0.0015447 | 1.3226 | 1.3283 | 0.00068542 | 0.00068838 | 3.5521e-07 | 3.5674e-07 | 1.0588e-06 | 1.0633e-06 | 210.8084 | 99.9556 | 5.0224e-09 | 1.0638e-08 | 0.0021264 | 0.2809 | 0.27042 | 0.00014557 | 0.00014014 | 7.5439e-08 | 7.2626e-08 | 3.0953e-07 | 2.9799e-07 | 124.3079 | 46.416 | 2.4901e-09 | 6.42e-09 | 1509.8412 | 7.0124e-10 | 4.4066e-09 | 7.0427e-10 | 9.1498e-09 | 2.0501e-10 | 2.2197e-09 | 1.9737e-10 | 5.4139e-09 | 7.2646e-09 | 2.0359e-09 | 9.3005e-09
6 | BRIG | 27087 | 27 | MN | 087 | Mahnomen | NONPOINT | 1929.6271 | 0.0015447 | 36.8012 | 26.4132 | 0.019072 | 0.013688 | 9.8836e-06 | 7.0937e-06 | 2.946e-05 | 2.1144e-05 | 210.8084 | 99.9556 | 1.3975e-07 | 2.1154e-07 | 0.0021264 | 13.8771 | 8.3957 | 0.0071916 | 0.0043509 | 3.7269e-06 | 2.2548e-06 | 1.5292e-05 | 9.2517e-06 | 124.3079 | 46.416 | 1.2302e-07 | 1.9932e-07 | 1509.8412 | 1.9512e-08 | 1.2261e-07 | 1.4004e-08 | 1.8194e-07 | 1.0128e-08 | 1.0966e-07 | 6.1276e-09 | 1.6808e-07 | 1.4446e-07 | 6.3207e-08 | 2.0766e-07
6 | BRIG | 27087 | 27 | MN | 087 | Mahnomen | NONROAD_MAR | 1929.6271 | 0.0015447 | 61.856 | 33.1218 | 0.032056 | 0.017165 | 1.6613e-05 | 8.8954e-06 | 4.9517e-05 | 2.6515e-05 | 210.8084 | 99.9556 | 2.3489e-07 | 2.6526e-07 | 0.0021264 | 0.66806 | 0.037298 | 0.00034621 | 1.9329e-05 | 1.7942e-07 | 1.0017e-08 | 7.3617e-07 | 4.1101e-08 | 124.3079 | 46.416 | 5.9222e-09 | 8.855e-10 | 1509.8412 | 3.2796e-08 | 2.0609e-07 | 1.7561e-08 | 2.2815e-07 | 4.8758e-10 | 5.2791e-09 | 2.7222e-11 | 7.4672e-10 | 1.8115e-07 | 2.808e-10 | 1.8143e-07
6 | BRIG | 27087 | 27 | MN | 087 | Mahnomen | ONROAD | 1929.6271 | 0.0015447 | 158.9678 | 24.7754 | 0.082383 | 0.012839 | 4.2694e-05 | 6.6539e-06 | 0.00012726 | 1.9833e-05 | 210.8084 | 99.9556 | 6.0366e-07 | 1.9842e-07 | 0.0021264 | 0.67976 | 0.25681 | 0.00035227 | 0.00013309 | 1.8256e-07 | 6.8972e-08 | 7.4906e-07 | 2.83e-07 | 124.3079 | 46.416 | 6.0259e-09 | 6.097e-09 | 1509.8412 | 8.4284e-08 | 5.2965e-07 | 1.3136e-08 | 1.7066e-07 | 4.9612e-10 | 5.3716e-09 | 1.8744e-10 | 5.1415e-09 | 1.355e-07 | 1.9334e-09 | 1.3743e-07
6 | BRIG | 27087 | 27 | MN | 087 | Mahnomen | NONROAD_OTHER | 1929.6271 | 0.0015447 | 200.0101 | 79.3387 | 0.10365 | 0.041116 | 5.3716e-05 | 2.1308e-05 | 0.00016011 | 6.3512e-05 | 210.8084 | 99.9556 | 7.5951e-07 | 6.354e-07 | 0.0021264 | 0.45144 | 0.28997 | 0.00023395 | 0.00015027 | 1.2124e-07 | 7.7877e-08 | 4.9747e-07 | 3.1954e-07 | 124.3079 | 46.416 | 4.0019e-09 | 6.8842e-09 | 1509.8412 | 1.0605e-07 | 6.6639e-07 | 4.2065e-08 | 5.4651e-07 | 3.2949e-10 | 3.5674e-09 | 2.1164e-10 | 5.8053e-09 | 4.3391e-07 | 2.183e-09 | 4.3609e-07
6 | BRIG | 27089 | 27 | MN | 089 | Marshall | ONROAD | 2008.6149 | 0.0051039 | 351.8676 | 56.7086 | 0.17518 | 0.028233 | 8.7214e-05 | 1.4056e-05 | 0.0008941 | 0.0001441 | 210.8084 | 99.9556 | 4.2413e-06 | 1.4416e-06 | 0.0066469 | 1.466 | 0.55464 | 0.00072987 | 0.00027613 | 3.6337e-07 | 1.3747e-07 | 4.8514e-06 | 1.8354e-06 | 124.3079 | 46.416 | 3.9027e-08 | 3.9543e-08 | 4695.2691 | 1.9043e-07 | 1.1966e-06 | 3.069e-08 | 3.9872e-07 | 1.0333e-09 | 1.1187e-08 | 3.9091e-10 | 1.0723e-08 | 9.8446e-07 | 1.254e-08 | 9.97e-07
6 | BRIG | 27089 | 27 | MN | 089 | Marshall | POINT | 2008.6149 | 0.0051039 | 30.646 | 6.0115 | 0.015257 | 0.0029928 | 7.5959e-06 | 1.49e-06 | 7.7872e-05 | 1.5275e-05 | 210.8084 | 99.9556 | 3.694e-07 | 1.5282e-07 | 0.0066469 | 0.6192 | 0.29558 | 0.00030827 | 0.00014716 | 1.5348e-07 | 7.3263e-08 | 2.0491e-06 | 9.7815e-07 | 124.3079 | 46.416 | 1.6484e-08 | 2.1074e-08 | 4695.2691 | 1.6585e-08 | 1.0422e-07 | 3.2533e-09 | 4.2267e-08 | 4.3641e-10 | 4.7251e-09 | 2.0833e-10 | 5.7145e-09 | 1.0436e-07 | 6.6826e-09 | 1.1104e-07
6 | BRIG | 27089 | 27 | MN | 089 | Marshall | PT_FIRES_PRESCRIBED | 2008.6149 | 0.0051039 | 211.8785 | 211.8785 | 0.10548 | 0.10548 | 5.2516e-05 | 5.2516e-05 | 0.00053839 | 0.00053839 | 210.8084 | 99.9556 | 2.5539e-06 | 5.3863e-06 | 0.0066469 | 141.6086 | 141.6086 | 0.070501 | 0.070501 | 3.5099e-05 | 3.5099e-05 | 0.00046861 | 0.00046861 | 124.3079 | 46.416 | 3.7698e-06 | 1.0096e-05 | 4695.2691 | 1.1467e-07 | 7.2057e-07 | 1.1467e-07 | 1.4897e-06 | 9.9806e-08 | 1.0806e-06 | 9.9806e-08 | 2.7377e-06 | 3.6782e-06 | 3.2015e-06 | 6.8797e-06
6 | BRIG | 27089 | 27 | MN | 089 | Marshall | NONROAD_MAR | 2008.6149 | 0.0051039 | 142.3227 | 103.7446 | 0.070856 | 0.05165 | 3.5276e-05 | 2.5714e-05 | 0.00036164 | 0.00026362 | 210.8084 | 99.9556 | 1.7155e-06 | 2.6373e-06 | 0.0066469 | 1.5467 | 0.29492 | 0.00077002 | 0.00014683 | 3.8336e-07 | 7.3098e-08 | 5.1183e-06 | 9.7594e-07 | 124.3079 | 46.416 | 4.1174e-08 | 2.1026e-08 | 4695.2691 | 7.7023e-08 | 4.8402e-07 | 5.6145e-08 | 7.2944e-07 | 1.0901e-09 | 1.1803e-08 | 2.0786e-10 | 5.7016e-09 | 1.801e-06 | 6.6676e-09 | 1.8077e-06
6 | BRIG | 27089 | 27 | MN | 089 | Marshall | NONPOINT | 2008.6149 | 0.0051039 | 87.0284 | 30.5637 | 0.043328 | 0.015216 | 2.1571e-05 | 7.5755e-06 | 0.00022114 | 7.7663e-05 | 210.8084 | 99.9556 | 1.049e-06 | 7.7697e-07 | 0.0066469 | 33.2919 | 9.6725 | 0.016575 | 0.0048155 | 8.2517e-06 | 2.3974e-06 | 0.00011017 | 3.2008e-05 | 124.3079 | 46.416 | 8.8627e-07 | 6.896e-07 | 4695.2691 | 4.7099e-08 | 2.9597e-07 | 1.6541e-08 | 2.149e-07 | 2.3464e-08 | 2.5405e-07 | 6.8171e-09 | 1.87e-07 | 5.3059e-07 | 2.1868e-07 | 7.4927e-07
6 | BRIG | 27089 | 27 | MN | 089 | Marshall | NONROAD_OTHER | 2008.6149 | 0.0051039 | 810.3469 | 289.2348 | 0.40344 | 0.144 | 0.00020085 | 7.169e-05 | 0.0020591 | 0.00073495 | 210.8084 | 99.9556 | 9.7676e-06 | 7.3528e-06 | 0.0066469 | 1.7285 | 1.1234 | 0.00086053 | 0.00055929 | 4.2842e-07 | 2.7845e-07 | 5.7199e-06 | 3.7176e-06 | 124.3079 | 46.416 | 4.6014e-08 | 8.0093e-08 | 4695.2691 | 4.3855e-07 | 2.7559e-06 | 1.5653e-07 | 2.0336e-06 | 1.2182e-09 | 1.319e-08 | 7.9177e-10 | 2.1719e-08 | 5.0211e-06 | 2.5398e-08 | 5.0465e-06
6 | BRIG | 27091 | 27 | MN | 091 | Martin | NONROAD_MAR | 1735.6899 | 0.002133 | 39.8373 | 33.8229 | 0.022952 | 0.019487 | 1.3223e-05 | 1.1227e-05 | 4.8956e-05 | 4.1565e-05 | 210.8084 | 99.9556 | 2.3223e-07 | 4.1583e-07 | 0.0032281 | 0.41316 | 0.096055 | 0.00023804 | 5.5341e-05 | 1.3714e-07 | 3.1884e-08 | 7.6841e-07 | 1.7865e-07 | 124.3079 | 46.416 | 6.1815e-09 | 3.8488e-09 | 1889.4108 | 2.591e-08 | 1.6282e-07 | 2.1999e-08 | 2.8581e-07 | 4.0669e-10 | 4.4034e-09 | 9.4552e-11 | 2.5936e-09 | 2.8397e-07 | 1.2205e-09 | 2.8519e-07
6 | BRIG | 27091 | 27 | MN | 091 | Martin | ONROAD | 1735.6899 | 0.002133 | 724.6752 | 152.893 | 0.41751 | 0.088088 | 0.00024055 | 5.0751e-05 | 0.00089054 | 0.00018789 | 210.8084 | 99.9556 | 4.2244e-06 | 1.8797e-06 | 0.0032281 | 3.1019 | 1.1778 | 0.0017871 | 0.0006786 | 1.0296e-06 | 3.9097e-07 | 5.7691e-06 | 2.1906e-06 | 124.3079 | 46.416 | 4.641e-08 | 4.7195e-08 | 1889.4108 | 4.7133e-07 | 2.9619e-06 | 9.9443e-08 | 1.292e-06 | 3.0534e-09 | 3.306e-08 | 1.1594e-09 | 3.1803e-08 | 1.2836e-06 | 1.4966e-08 | 1.2986e-06
6 | BRIG | 27091 | 27 | MN | 091 | Martin | NONPOINT | 1735.6899 | 0.002133 | 103.6968 | 95.8066 | 0.059744 | 0.055198 | 3.4421e-05 | 3.1802e-05 | 0.00012743 | 0.00011774 | 210.8084 | 99.9556 | 6.0449e-07 | 1.1779e-06 | 0.0032281 | 26.7487 | 13.0424 | 0.015411 | 0.0075143 | 8.8789e-06 | 4.3293e-06 | 4.9749e-05 | 2.4257e-05 | 124.3079 | 46.416 | 4.002e-07 | 5.226e-07 | 1889.4108 | 6.7445e-08 | 4.2383e-07 | 6.2313e-08 | 8.0957e-07 | 2.633e-08 | 2.8508e-07 | 1.2838e-08 | 3.5216e-07 | 8.0436e-07 | 1.6572e-07 | 9.7008e-07
6 | BRIG | 27091 | 27 | MN | 091 | Martin | NONROAD_OTHER | 1735.6899 | 0.002133 | 625.7292 | 236.1503 | 0.36051 | 0.13606 | 0.0002077 | 7.8387e-05 | 0.00076895 | 0.0002902 | 210.8084 | 99.9556 | 3.6476e-06 | 2.9033e-06 | 0.0032281 | 1.3826 | 0.88035 | 0.00079656 | 0.0005072 | 4.5893e-07 | 2.9222e-07 | 2.5714e-06 | 1.6373e-06 | 124.3079 | 46.416 | 2.0686e-08 | 3.5275e-08 | 1889.4108 | 4.0698e-07 | 2.5575e-06 | 1.5359e-07 | 1.9955e-06 | 1.3609e-09 | 1.4735e-08 | 8.6657e-10 | 2.3771e-08 | 1.9826e-06 | 1.1186e-08 | 1.9938e-06
6 | BRIG | 27091 | 27 | MN | 091 | Martin | POINT | 1735.6899 | 0.002133 | 507.443 | 367.3394 | 0.29236 | 0.21164 | 0.00016844 | 0.00012193 | 0.00062359 | 0.00045142 | 210.8084 | 99.9556 | 2.9581e-06 | 4.5162e-06 | 0.0032281 | 106.1463 | 95.4656 | 0.061155 | 0.055002 | 3.5234e-05 | 3.1689e-05 | 0.00019742 | 0.00017755 | 124.3079 | 46.416 | 1.5881e-06 | 3.8252e-06 | 1889.4108 | 3.3004e-07 | 2.074e-06 | 2.3892e-07 | 3.104e-06 | 1.0449e-07 | 1.1313e-06 | 9.3972e-08 | 2.5777e-06 | 3.0841e-06 | 1.213e-06 | 4.2971e-06
6 | BRIG | 27091 | 27 | MN | 091 | Martin | PT_FIRES_PRESCRIBED | 1735.6899 | 0.002133 | 7.7643 | 7.7643 | 0.0044733 | 0.0044733 | 2.5772e-06 | 2.5772e-06 | 9.5414e-06 | 9.5414e-06 | 210.8084 | 99.9556 | 4.5261e-08 | 9.5457e-08 | 0.0032281 | 3.5103 | 3.5103 | 0.0020224 | 0.0020224 | 1.1652e-06 | 1.1652e-06 | 6.5286e-06 | 6.5286e-06 | 124.3079 | 46.416 | 5.252e-08 | 1.4065e-07 | 1889.4108 | 5.0499e-09 | 3.1734e-08 | 5.0499e-09 | 6.5609e-08 | 3.4554e-09 | 3.7412e-08 | 3.4554e-09 | 9.4783e-08 | 6.5186e-08 | 4.4603e-08 | 1.0979e-07
6 | BRIG | 27093 | 27 | MN | 093 | Meeker | PT_FIRES_PRESCRIBED | 1765.2713 | 0.0020482 | 13.6566 | 13.6566 | 0.0077363 | 0.0077363 | 4.3825e-06 | 4.3825e-06 | 1.5846e-05 | 1.5846e-05 | 210.8084 | 99.9556 | 7.5166e-08 | 1.5853e-07 | 0.0024937 | 6.2537 | 6.2537 | 0.0035426 | 0.0035426 | 2.0068e-06 | 2.0068e-06 | 8.8341e-06 | 8.8341e-06 | 124.3079 | 46.416 | 7.1066e-08 | 1.9032e-07 | 1670.5328 | 9.4853e-09 | 5.9606e-08 | 9.4853e-09 | 1.2323e-07 | 5.2882e-09 | 5.7256e-08 | 5.2882e-09 | 1.4506e-07 | 1.0826e-07 | 6.0354e-08 | 1.6861e-07
6 | BRIG | 27093 | 27 | MN | 093 | Meeker | POINT | 1765.2713 | 0.0020482 | 10.8789 | 11.4413 | 0.0061627 | 0.0064813 | 3.4911e-06 | 3.6716e-06 | 1.2623e-05 | 1.3275e-05 | 210.8084 | 99.9556 | 5.9877e-08 | 1.3281e-07 | 0.0024937 | 0.15681 | 0.16021 | 8.8832e-05 | 9.0757e-05 | 5.0322e-08 | 5.1413e-08 | 2.2152e-07 | 2.2632e-07 | 124.3079 | 46.416 | 1.782e-09 | 4.8758e-09 | 1670.5328 | 7.5561e-09 | 4.7483e-08 | 7.9467e-09 | 1.0324e-07 | 1.326e-10 | 1.4357e-09 | 1.3548e-10 | 3.7162e-09 | 9.0695e-08 | 1.5462e-09 | 9.2241e-08
6 | BRIG | 27093 | 27 | MN | 093 | Meeker | NONPOINT | 1765.2713 | 0.0020482 | 128.6871 | 115.4027 | 0.072899 | 0.065374 | 4.1296e-05 | 3.7033e-05 | 0.00014931 | 0.0001339 | 210.8084 | 99.9556 | 7.0829e-07 | 1.3396e-06 | 0.0024937 | 36.9904 | 18.9208 | 0.020955 | 0.010718 | 1.187e-05 | 6.0718e-06 | 5.2253e-05 | 2.6728e-05 | 124.3079 | 46.416 | 4.2035e-07 | 5.7583e-07 | 1670.5328 | 8.9381e-08 | 5.6168e-07 | 8.0154e-08 | 1.0414e-06 | 3.1279e-08 | 3.3867e-07 | 1.6e-08 | 4.3888e-07 | 9.148e-07 | 1.826e-07 | 1.0974e-06
6 | BRIG | 27093 | 27 | MN | 093 | Meeker | ONROAD | 1765.2713 | 0.0020482 | 602.4803 | 99.6549 | 0.3413 | 0.056453 | 0.00019334 | 3.198e-05 | 0.00069905 | 0.00011563 | 210.8084 | 99.9556 | 3.316e-06 | 1.1568e-06 | 0.0024937 | 2.496 | 0.96583 | 0.001414 | 0.00054713 | 8.0098e-07 | 3.0994e-07 | 3.5259e-06 | 1.3644e-06 | 124.3079 | 46.416 | 2.8364e-08 | 2.9394e-08 | 1670.5328 | 4.1846e-07 | 2.6296e-06 | 6.9216e-08 | 8.9926e-07 | 2.1106e-09 | 2.2852e-08 | 8.1672e-10 | 2.2403e-08 | 7.8996e-07 | 9.3212e-09 | 7.9928e-07
6 | BRIG | 27093 | 27 | MN | 093 | Meeker | NONROAD_OTHER | 1765.2713 | 0.0020482 | 480.3953 | 200.4003 | 0.27214 | 0.11352 | 0.00015416 | 6.431e-05 | 0.0005574 | 0.00023252 | 210.8084 | 99.9556 | 2.6441e-06 | 2.3262e-06 | 0.0024937 | 1.1214 | 0.70617 | 0.00063528 | 0.00040004 | 3.5987e-07 | 2.2661e-07 | 1.5842e-06 | 9.9755e-07 | 124.3079 | 46.416 | 1.2744e-08 | 2.1492e-08 | 1670.5328 | 3.3366e-07 | 2.0968e-06 | 1.3919e-07 | 1.8084e-06 | 9.4829e-10 | 1.0267e-08 | 5.9715e-10 | 1.638e-08 | 1.5886e-06 | 6.8152e-09 | 1.5954e-06
6 | BRIG | 27093 | 27 | MN | 093 | Meeker | NONROAD_MAR | 1765.2713 | 0.0020482 | 209.3132 | 112.1615 | 0.11857 | 0.063538 | 6.717e-05 | 3.5993e-05 | 0.00024286 | 0.00013014 | 210.8084 | 99.9556 | 1.1521e-06 | 1.302e-06 | 0.0024937 | 2.2651 | 0.15968 | 0.0012831 | 9.0454e-05 | 7.2688e-07 | 5.1241e-08 | 3.1997e-06 | 2.2556e-07 | 124.3079 | 46.416 | 2.574e-08 | 4.8596e-09 | 1670.5328 | 1.4538e-07 | 9.1358e-07 | 7.7903e-08 | 1.0121e-06 | 1.9154e-09 | 2.0738e-08 | 1.3502e-10 | 3.7038e-09 | 8.891e-07 | 1.541e-09 | 8.9064e-07
6 | BRIG | 27095 | 27 | MN | 095 | Mille Lacs | NONROAD_MAR | 1722.4723 | 0.0031544 | 0.78226 | 0.78471 | 0.00045415 | 0.00045557 | 2.6366e-07 | 2.6449e-07 | 1.4325e-06 | 1.437e-06 | 210.8084 | 99.9556 | 6.7955e-09 | 1.4377e-08 | 0.0038571 | 0.15747 | 0.15797 | 9.1421e-05 | 9.1711e-05 | 5.3075e-08 | 5.3244e-08 | 3.5262e-07 | 3.5374e-07 | 124.3079 | 46.416 | 2.8367e-09 | 7.6211e-09 | 1765.9286 | 8.1121e-10 | 5.0977e-09 | 8.1376e-10 | 1.0572e-08 | 1.9968e-10 | 2.162e-09 | 2.0032e-10 | 5.4948e-09 | 9.8177e-09 | 2.4167e-09 | 1.2234e-08
6 | BRIG | 27095 | 27 | MN | 095 | Mille Lacs | PT_FIRES_PRESCRIBED | 1722.4723 | 0.0031544 | 5.2164 | 5.2164 | 0.0030284 | 0.0030284 | 1.7582e-06 | 1.7582e-06 | 9.5528e-06 | 9.5528e-06 | 210.8084 | 99.9556 | 4.5315e-08 | 9.557e-08 | 0.0038571 | 2.9618 | 2.9618 | 0.0017195 | 0.0017195 | 9.9827e-07 | 9.9827e-07 | 6.6323e-06 | 6.6323e-06 | 124.3079 | 46.416 | 5.3354e-08 | 1.4289e-07 | 1765.9286 | 5.4095e-09 | 3.3994e-08 | 5.4095e-09 | 7.028e-08 | 3.7557e-09 | 4.0664e-08 | 3.7557e-09 | 1.0302e-07 | 6.5264e-08 | 4.5312e-08 | 1.1058e-07
6 | BRIG | 27095 | 27 | MN | 095 | Mille Lacs | POINT | 1722.4723 | 0.0031544 | 261.2229 | 37.7189 | 0.15166 | 0.021898 | 8.8045e-05 | 1.2713e-05 | 0.00047838 | 6.9074e-05 | 210.8084 | 99.9556 | 2.2692e-06 | 6.9105e-07 | 0.0038571 | 0.81423 | 0.87166 | 0.00047271 | 0.00050605 | 2.7444e-07 | 2.9379e-07 | 1.8233e-06 | 1.9519e-06 | 124.3079 | 46.416 | 1.4668e-08 | 4.2053e-08 | 1765.9286 | 2.7089e-07 | 1.7023e-06 | 3.9115e-08 | 5.0818e-07 | 1.0325e-09 | 1.1179e-08 | 1.1053e-09 | 3.032e-08 | 4.7191e-07 | 1.3335e-08 | 4.8525e-07
6 | BRIG | 27095 | 27 | MN | 095 | Mille Lacs | ONROAD | 1722.4723 | 0.0031544 | 909.3303 | 145.3497 | 0.52792 | 0.084384 | 0.00030649 | 4.899e-05 | 0.0016653 | 0.00026618 | 210.8084 | 99.9556 | 7.8994e-06 | 2.663e-06 | 0.0038571 | 3.861 | 1.4944 | 0.0022415 | 0.00086761 | 1.3013e-06 | 5.037e-07 | 8.6459e-06 | 3.3465e-06 | 124.3079 | 46.416 | 6.9552e-08 | 7.2098e-08 | 1765.9286 | 9.4299e-07 | 5.9258e-06 | 1.5073e-07 | 1.9583e-06 | 4.8959e-09 | 5.3009e-08 | 1.895e-09 | 5.1982e-08 | 1.8185e-06 | 2.2863e-08 | 1.8414e-06
6 | BRIG | 27095 | 27 | MN | 095 | Mille Lacs | NONPOINT | 1722.4723 | 0.0031544 | 107.7429 | 104.5067 | 0.062551 | 0.060673 | 3.6315e-05 | 3.5224e-05 | 0.00019731 | 0.00019138 | 210.8084 | 99.9556 | 9.3596e-07 | 1.9147e-06 | 0.0038571 | 26.0204 | 17.2875 | 0.015106 | 0.010036 | 8.7702e-06 | 5.8268e-06 | 5.8268e-05 | 3.8712e-05 | 124.3079 | 46.416 | 4.6874e-07 | 8.3402e-07 | 1765.9286 | 1.1173e-07 | 7.0212e-07 | 1.0837e-07 | 1.408e-06 | 3.2995e-08 | 3.5725e-07 | 2.1922e-08 | 6.0132e-07 | 1.3075e-06 | 2.6448e-07 | 1.572e-06
6 | BRIG | 27095 | 27 | MN | 095 | Mille Lacs | NONROAD_OTHER | 1722.4723 | 0.0031544 | 247.939 | 132.4504 | 0.14394 | 0.076896 | 8.3568e-05 | 4.4643e-05 | 0.00045405 | 0.00024256 | 210.8084 | 99.9556 | 2.1538e-06 | 2.4266e-06 | 0.0038571 | 0.69933 | 0.40874 | 0.000406 | 0.0002373 | 2.3571e-07 | 1.3777e-07 | 1.566e-06 | 9.153e-07 | 124.3079 | 46.416 | 1.2598e-08 | 1.972e-08 | 1765.9286 | 2.5712e-07 | 1.6157e-06 | 1.3735e-07 | 1.7845e-06 | 8.8679e-10 | 9.6015e-09 | 5.1831e-10 | 1.4218e-08 | 1.6571e-06 | 6.2533e-09 | 1.6634e-06
6 | BRIG | 27097 | 27 | MN | 097 | Morrison | NONROAD_MAR | 1772.1463 | 0.0046685 | 611.1949 | 327.9203 | 0.34489 | 0.18504 | 0.00019462 | 0.00010442 | 0.0016101 | 0.00086386 | 210.8084 | 99.9556 | 7.6378e-06 | 8.6424e-06 | 0.0055817 | 6.5337 | 0.42371 | 0.0036869 | 0.00023909 | 2.0805e-06 | 1.3492e-07 | 2.0579e-05 | 1.3346e-06 | 124.3079 | 46.416 | 1.6555e-07 | 2.8752e-08 | 2986.9976 | 5.3904e-07 | 3.3873e-06 | 2.8921e-07 | 3.7574e-06 | 6.8896e-09 | 7.4595e-08 | 4.4679e-10 | 1.2256e-08 | 5.9018e-06 | 9.1176e-09 | 5.9109e-06
6 | BRIG | 27097 | 27 | MN | 097 | Morrison | PT_FIRES_PRESCRIBED | 1772.1463 | 0.0046685 | 24.0878 | 24.0878 | 0.013592 | 0.013592 | 7.67e-06 | 7.67e-06 | 6.3456e-05 | 6.3456e-05 | 210.8084 | 99.9556 | 3.0101e-07 | 6.3484e-07 | 0.0055817 | 13.5812 | 13.5812 | 0.0076637 | 0.0076637 | 4.3245e-06 | 4.3245e-06 | 4.2777e-05 | 4.2777e-05 | 124.3079 | 46.416 | 3.4412e-07 | 9.216e-07 | 2986.9976 | 2.1244e-08 | 1.335e-07 | 2.1244e-08 | 2.76e-07 | 1.4321e-08 | 1.5506e-07 | 1.4321e-08 | 3.9283e-07 | 4.3353e-07 | 2.9225e-07 | 7.2577e-07
6 | BRIG | 27097 | 27 | MN | 097 | Morrison | NONROAD_OTHER | 1772.1463 | 0.0046685 | 500.984 | 229.4905 | 0.2827 | 0.1295 | 0.00015952 | 7.3074e-05 | 0.0013198 | 0.00060456 | 210.8084 | 99.9556 | 6.2605e-06 | 6.0483e-06 | 0.0055817 | 1.2641 | 0.77545 | 0.00071332 | 0.00043758 | 4.0252e-07 | 2.4692e-07 | 3.9816e-06 | 2.4424e-06 | 124.3079 | 46.416 | 3.203e-08 | 5.2621e-08 | 2986.9976 | 4.4184e-07 | 2.7765e-06 | 2.024e-07 | 2.6295e-06 | 1.333e-09 | 1.4432e-08 | 8.1769e-10 | 2.243e-08 | 4.1303e-06 | 1.6687e-08 | 4.147e-06
6 | BRIG | 27097 | 27 | MN | 097 | Morrison | ONROAD | 1772.1463 | 0.0046685 | 1124.6175 | 182.2617 | 0.63461 | 0.10285 | 0.0003581 | 5.8036e-05 | 0.0029626 | 0.00048014 | 210.8084 | 99.9556 | 1.4054e-05 | 4.8036e-06 | 0.0055817 | 4.8032 | 1.8557 | 0.0027104 | 0.0010472 | 1.5294e-06 | 5.909e-07 | 1.5129e-05 | 5.845e-06 | 124.3079 | 46.416 | 1.217e-07 | 1.2593e-07 | 2986.9976 | 9.9185e-07 | 6.2328e-06 | 1.6074e-07 | 2.0884e-06 | 5.0648e-09 | 5.4838e-08 | 1.9568e-09 | 5.3676e-08 | 3.2803e-06 | 3.9932e-08 | 3.3202e-06
6 | BRIG | 27097 | 27 | MN | 097 | Morrison | POINT | 1772.1463 | 0.0046685 | 300.4089 | 102.3588 | 0.16952 | 0.05776 | 9.5656e-05 | 3.2593e-05 | 0.00079138 | 0.00026965 | 210.8084 | 99.9556 | 3.754e-06 | 2.6977e-06 | 0.0055817 | 4.159 | 4.0482 | 0.0023469 | 0.0022843 | 1.3243e-06 | 1.289e-06 | 1.31e-05 | 1.2751e-05 | 124.3079 | 46.416 | 1.0538e-07 | 2.747e-07 | 2986.9976 | 2.6494e-07 | 1.6649e-06 | 9.0274e-08 | 1.1728e-06 | 4.3855e-09 | 4.7483e-08 | 4.2687e-09 | 1.1709e-07 | 1.8422e-06 | 8.7111e-08 | 1.9293e-06
6 | BRIG | 27097 | 27 | MN | 097 | Morrison | NONPOINT | 1772.1463 | 0.0046685 | 135.1507 | 128.2432 | 0.076264 | 0.072366 | 4.3035e-05 | 4.0835e-05 | 0.00035604 | 0.00033784 | 210.8084 | 99.9556 | 1.6889e-06 | 3.3799e-06 | 0.0055817 | 50.6331 | 34.5253 | 0.028572 | 0.019482 | 1.6123e-05 | 1.0994e-05 | 0.00015948 | 0.00010874 | 124.3079 | 46.416 | 1.2829e-06 | 2.3428e-06 | 2986.9976 | 1.1919e-07 | 7.4903e-07 | 1.131e-07 | 1.4694e-06 | 5.3391e-08 | 5.7807e-07 | 3.6406e-08 | 9.9864e-07 | 2.3081e-06 | 7.4293e-07 | 3.051e-06
6 | BRIG | 27099 | 27 | MN | 099 | Mower | POINT | 1592.6849 | 0.002401 | 187.5198 | 116.5658 | 0.11774 | 0.073188 | 7.3924e-05 | 4.5953e-05 | 0.00028268 | 0.00017572 | 210.8084 | 99.9556 | 1.341e-06 | 1.758e-06 | 0.0034412 | 209.5936 | 2.5102 | 0.1316 | 0.0015761 | 8.2626e-05 | 9.8959e-07 | 0.00045285 | 5.4236e-06 | 124.3079 | 46.416 | 3.643e-06 | 1.1685e-07 | 1843.4405 | 1.5335e-07 | 9.6363e-07 | 9.5323e-08 | 1.2384e-06 | 2.4565e-07 | 2.6597e-06 | 2.9421e-09 | 8.0704e-08 | 1.2005e-06 | 3.7054e-08 | 1.2376e-06
6 | BRIG | 27099 | 27 | MN | 099 | Mower | NONROAD_MAR | 1592.6849 | 0.002401 | 27.7226 | 29.2211 | 0.017406 | 0.018347 | 1.0929e-05 | 1.152e-05 | 4.1791e-05 | 4.405e-05 | 210.8084 | 99.9556 | 1.9824e-07 | 4.407e-07 | 0.0034412 | 0.37225 | 0.19291 | 0.00023372 | 0.00012112 | 1.4675e-07 | 7.605e-08 | 8.0428e-07 | 4.1681e-07 | 124.3079 | 46.416 | 6.4701e-09 | 8.9798e-09 | 1843.4405 | 2.267e-08 | 1.4246e-07 | 2.3896e-08 | 3.1045e-07 | 4.3629e-10 | 4.7238e-09 | 2.261e-10 | 6.2021e-09 | 3.0095e-07 | 2.8476e-09 | 3.038e-07
6 | BRIG | 27099 | 27 | MN | 099 | Mower | NONPOINT | 1592.6849 | 0.002401 | 253.1041 | 215.8782 | 0.15892 | 0.13554 | 9.9779e-05 | 8.5104e-05 | 0.00038155 | 0.00032543 | 210.8084 | 99.9556 | 1.8099e-06 | 3.2558e-06 | 0.0034412 | 68.8798 | 24.7535 | 0.043248 | 0.015542 | 2.7154e-05 | 9.7584e-06 | 0.00014882 | 5.3483e-05 | 124.3079 | 46.416 | 1.1972e-06 | 1.1522e-06 | 1843.4405 | 2.0698e-07 | 1.3007e-06 | 1.7654e-07 | 2.2936e-06 | 8.0731e-08 | 8.7408e-07 | 2.9012e-08 | 7.9583e-07 | 2.2233e-06 | 3.6539e-07 | 2.5887e-06
6 | BRIG | 27099 | 27 | MN | 099 | Mower | ONROAD | 1592.6849 | 0.002401 | 1069.8014 | 215.2193 | 0.6717 | 0.13513 | 0.00042174 | 8.4844e-05 | 0.0016127 | 0.00032444 | 210.8084 | 99.9556 | 7.6501e-06 | 3.2458e-06 | 0.0034412 | 4.2013 | 1.624 | 0.0026378 | 0.0010197 | 1.6562e-06 | 6.4022e-07 | 9.0772e-06 | 3.5088e-06 | 124.3079 | 46.416 | 7.3022e-08 | 7.5596e-08 | 1843.4405 | 8.7484e-07 | 5.4975e-06 | 1.76e-07 | 2.2866e-06 | 4.9241e-09 | 5.3314e-08 | 1.9034e-09 | 5.2212e-08 | 2.2166e-06 | 2.3972e-08 | 2.2405e-06
6 | BRIG | 27099 | 27 | MN | 099 | Mower | NONROAD_OTHER | 1592.6849 | 0.002401 | 633.2594 | 240.5747 | 0.3976 | 0.15105 | 0.00024964 | 9.484e-05 | 0.00095463 | 0.00036266 | 210.8084 | 99.9556 | 4.5284e-06 | 3.6282e-06 | 0.0034412 | 1.4453 | 0.89964 | 0.00090744 | 0.00056486 | 5.6975e-07 | 3.5466e-07 | 3.1226e-06 | 1.9438e-06 | 124.3079 | 46.416 | 2.512e-08 | 4.1877e-08 | 1843.4405 | 5.1785e-07 | 3.2542e-06 | 1.9673e-07 | 2.5559e-06 | 1.6939e-09 | 1.834e-08 | 1.0544e-09 | 2.8923e-08 | 2.4777e-06 | 1.328e-08 | 2.491e-06
6 | BRIG | 27099 | 27 | MN | 099 | Mower | PT_FIRES_PRESCRIBED | 1592.6849 | 0.002401 | 3.7443 | 3.7443 | 0.0023509 | 0.0023509 | 1.4761e-06 | 1.4761e-06 | 5.6444e-06 | 5.6444e-06 | 210.8084 | 99.9556 | 2.6775e-08 | 5.6469e-08 | 0.0034412 | 1.6945 | 1.6945 | 0.0010639 | 0.0010639 | 6.6801e-07 | 6.6801e-07 | 3.6612e-06 | 3.6612e-06 | 124.3079 | 46.416 | 2.9452e-08 | 7.8877e-08 | 1843.4405 | 3.0619e-09 | 1.9241e-08 | 3.0619e-09 | 3.978e-08 | 1.9861e-09 | 2.1503e-08 | 1.9861e-09 | 5.4479e-08 | 3.8562e-08 | 2.5013e-08 | 6.3575e-08
6 | BRIG | 27101 | 27 | MN | 101 | Murray | NONPOINT | 1837.8725 | 0.0015714 | 77.4058 | 42.763 | 0.042117 | 0.023268 | 2.2916e-05 | 1.266e-05 | 6.6183e-05 | 3.6563e-05 | 210.8084 | 99.9556 | 3.1395e-07 | 3.6579e-07 | 0.0027912 | 32.3397 | 11.7523 | 0.017596 | 0.0063945 | 9.5743e-06 | 3.4793e-06 | 4.9115e-05 | 1.7848e-05 | 124.3079 | 46.416 | 3.9511e-07 | 3.8453e-07 | 1863.6687 | 3.5512e-08 | 2.2316e-07 | 1.9619e-08 | 2.5489e-07 | 2.6354e-08 | 2.8534e-07 | 9.577e-09 | 2.627e-07 | 2.498e-07 | 1.2194e-07 | 3.7174e-07
6 | BRIG | 27101 | 27 | MN | 101 | Murray | NONROAD_OTHER | 1837.8725 | 0.0015714 | 542.5827 | 200.8373 | 0.29522 | 0.10928 | 0.00016063 | 5.9458e-05 | 0.00046392 | 0.00017172 | 210.8084 | 99.9556 | 2.2007e-06 | 1.718e-06 | 0.0027912 | 1.1661 | 0.76125 | 0.00063448 | 0.0004142 | 3.4523e-07 | 2.2537e-07 | 1.771e-06 | 1.1561e-06 | 124.3079 | 46.416 | 1.4247e-08 | 2.4908e-08 | 1863.6687 | 2.4893e-07 | 1.5643e-06 | 9.2141e-08 | 1.1971e-06 | 9.5026e-10 | 1.0289e-08 | 6.2035e-10 | 1.7017e-08 | 1.1732e-06 | 7.8986e-09 | 1.1811e-06
6 | BRIG | 27101 | 27 | MN | 101 | Murray | NONROAD_MAR | 1837.8725 | 0.0015714 | 0.11603 | 0.1169 | 6.313e-05 | 6.3608e-05 | 3.435e-08 | 3.4609e-08 | 9.9204e-08 | 9.9954e-08 | 210.8084 | 99.9556 | 4.7059e-10 | 9.9999e-10 | 0.0027912 | 0.023327 | 0.023504 | 1.2692e-05 | 1.2788e-05 | 6.9061e-09 | 6.9583e-09 | 3.5427e-08 | 3.5695e-08 | 124.3079 | 46.416 | 2.85e-10 | 7.6903e-10 | 1863.6687 | 5.323e-11 | 3.345e-10 | 5.3633e-11 | 6.968e-10 | 1.9009e-11 | 2.0582e-10 | 1.9153e-11 | 5.2539e-10 | 6.8288e-10 | 2.4387e-10 | 9.2675e-10
6 | BRIG | 27101 | 27 | MN | 101 | Murray | ONROAD | 1837.8725 | 0.0015714 | 252.2957 | 40.1119 | 0.13728 | 0.021825 | 7.4693e-05 | 1.1875e-05 | 0.00021572 | 3.4296e-05 | 210.8084 | 99.9556 | 1.0233e-06 | 3.4312e-07 | 0.0027912 | 1.0243 | 0.37709 | 0.00055731 | 0.00020518 | 3.0324e-07 | 1.1164e-07 | 1.5556e-06 | 5.7269e-07 | 124.3079 | 46.416 | 1.2514e-08 | 1.2338e-08 | 1863.6687 | 1.1575e-07 | 7.2737e-07 | 1.8403e-08 | 2.3909e-07 | 8.3468e-10 | 9.0372e-09 | 3.0729e-10 | 8.4292e-09 | 2.3431e-07 | 3.9126e-09 | 2.3822e-07
6 | BRIG | 27101 | 27 | MN | 101 | Murray | PT_FIRES_PRESCRIBED | 1837.8725 | 0.0015714 | 16.7625 | 16.7625 | 0.0091206 | 0.0091206 | 4.9626e-06 | 4.9626e-06 | 1.4332e-05 | 1.4332e-05 | 210.8084 | 99.9556 | 6.7987e-08 | 1.4339e-07 | 0.0027912 | 8.111 | 8.111 | 0.0044133 | 0.0044133 | 2.4013e-06 | 2.4013e-06 | 1.2318e-05 | 1.2318e-05 | 124.3079 | 46.416 | 9.9096e-08 | 2.6539e-07 | 1863.6687 | 7.6903e-09 | 4.8327e-08 | 7.6903e-09 | 9.9913e-08 | 6.6097e-09 | 7.1565e-08 | 6.6097e-09 | 1.8131e-07 | 9.7917e-08 | 8.4158e-08 | 1.8208e-07
6 | BRIG | 27101 | 27 | MN | 101 | Murray | POINT | 1837.8725 | 0.0015714 | 0 | 0 | 0 | 0 | 0 | 0 | 0 | 0 | 210.8084 | 99.9556 | 0 | 0 | 0.0027912 | 0.017815 | 0.017815 | 9.6933e-06 | 9.6933e-06 | 5.2742e-09 | 5.2742e-09 | 2.7056e-08 | 2.7056e-08 | 124.3079 | 46.416 | 2.1765e-10 | 5.829e-10 | 1863.6687 | 0 | 0 | 0 | 0 | 1.4518e-11 | 1.5718e-10 | 1.4518e-11 | 3.9823e-10 | 0 | 1.8484e-10 | 1.8484e-10
6 | BRIG | 27103 | 27 | MN | 103 | Nicollet | NONROAD_MAR | 1724.8595 | 0.001683 | 0.0034908 | 0.0035172 | 2.0238e-06 | 2.0391e-06 | 1.1733e-09 | 1.1822e-09 | 3.4061e-09 | 3.4318e-09 | 210.8084 | 99.9556 | 1.6157e-11 | 3.4334e-11 | 0.0019177 | 0.00053705 | 0.00054111 | 3.1136e-07 | 3.1371e-07 | 1.8051e-10 | 1.8188e-10 | 5.971e-10 | 6.0162e-10 | 124.3079 | 46.416 | 4.8034e-12 | 1.2962e-11 | 1209.7524 | 2.8155e-12 | 1.7693e-11 | 2.8368e-12 | 3.6856e-11 | 4.9358e-13 | 5.344e-12 | 4.9731e-13 | 1.3642e-11 | 2.3446e-11 | 4.1102e-12 | 2.7556e-11
6 | BRIG | 27103 | 27 | MN | 103 | Nicollet | PT_FIRES_PRESCRIBED | 1724.8595 | 0.001683 | 5.3991 | 5.3991 | 0.0031302 | 0.0031302 | 1.8147e-06 | 1.8147e-06 | 5.268e-06 | 5.268e-06 | 210.8084 | 99.9556 | 2.499e-08 | 5.2704e-08 | 0.0019177 | 2.4406 | 2.4406 | 0.001415 | 0.001415 | 8.2035e-07 | 8.2035e-07 | 2.7136e-06 | 2.7136e-06 | 124.3079 | 46.416 | 2.1829e-08 | 5.8462e-08 | 1209.7524 | 4.3546e-09 | 2.7365e-08 | 4.3546e-09 | 5.6575e-08 | 2.2431e-09 | 2.4286e-08 | 2.2431e-09 | 6.1529e-08 | 3.5991e-08 | 1.8539e-08 | 5.453e-08
6 | BRIG | 27103 | 27 | MN | 103 | Nicollet | NONROAD_OTHER | 1724.8595 | 0.001683 | 446.9316 | 163.9964 | 0.25911 | 0.095078 | 0.00015022 | 5.5122e-05 | 0.00043608 | 0.00016001 | 210.8084 | 99.9556 | 2.0686e-06 | 1.6009e-06 | 0.0019177 | 1.0458 | 0.62711 | 0.00060629 | 0.00036357 | 3.515e-07 | 2.1078e-07 | 1.1627e-06 | 6.9724e-07 | 124.3079 | 46.416 | 9.3535e-09 | 1.5022e-08 | 1209.7524 | 3.6047e-07 | 2.2652e-06 | 1.3227e-07 | 1.7185e-06 | 9.6112e-10 | 1.0406e-08 | 5.7635e-10 | 1.581e-08 | 1.0932e-06 | 4.7635e-09 | 1.098e-06
6 | BRIG | 27103 | 27 | MN | 103 | Nicollet | POINT | 1724.8595 | 0.001683 | 31.7635 | 34.7108 | 0.018415 | 0.020124 | 1.0676e-05 | 1.1667e-05 | 3.0992e-05 | 3.3868e-05 | 210.8084 | 99.9556 | 1.4702e-07 | 3.3883e-07 | 0.0019177 | 24.6795 | 13.3362 | 0.014308 | 0.0077318 | 8.2952e-06 | 4.4825e-06 | 2.7439e-05 | 1.4827e-05 | 124.3079 | 46.416 | 2.2074e-07 | 3.1945e-07 | 1209.7524 | 2.5619e-08 | 1.6099e-07 | 2.7996e-08 | 3.6372e-07 | 2.2682e-08 | 2.4558e-07 | 1.2257e-08 | 3.3621e-07 | 2.3138e-07 | 1.013e-07 | 3.3268e-07
6 | BRIG | 27103 | 27 | MN | 103 | Nicollet | NONPOINT | 1724.8595 | 0.001683 | 192.2777 | 178.8093 | 0.11147 | 0.10367 | 6.4628e-05 | 6.0101e-05 | 0.00018761 | 0.00017447 | 210.8084 | 99.9556 | 8.8995e-07 | 1.7455e-06 | 0.0019177 | 54.7981 | 24.6026 | 0.03177 | 0.014264 | 1.8419e-05 | 8.2694e-06 | 6.0926e-05 | 2.7354e-05 | 124.3079 | 46.416 | 4.9012e-07 | 5.8932e-07 | 1209.7524 | 1.5508e-07 | 9.7454e-07 | 1.4422e-07 | 1.8737e-06 | 5.0362e-08 | 5.4528e-07 | 2.2611e-08 | 6.2023e-07 | 1.192e-06 | 1.8688e-07 | 1.3788e-06
6 | BRIG | 27103 | 27 | MN | 103 | Nicollet | ONROAD | 1724.8595 | 0.001683 | 809.6102 | 144.6804 | 0.46938 | 0.08388 | 0.00027213 | 4.863e-05 | 0.00078995 | 0.00014117 | 210.8084 | 99.9556 | 3.7473e-06 | 1.4123e-06 | 0.0019177 | 3.8172 | 1.4985 | 0.002213 | 0.00086876 | 1.283e-06 | 5.0367e-07 | 4.244e-06 | 1.6661e-06 | 124.3079 | 46.416 | 3.4141e-08 | 3.5894e-08 | 1209.7524 | 6.5299e-07 | 4.1034e-06 | 1.1669e-07 | 1.5161e-06 | 3.5082e-09 | 3.7984e-08 | 1.3772e-09 | 3.7777e-08 | 9.6445e-07 | 1.1382e-08 | 9.7583e-07
6 | BRIG | 27105 | 27 | MN | 105 | Nobles | NONROAD_MAR | 1831.6884 | 0.0012768 | 69.6021 | 56.1444 | 0.037999 | 0.030652 | 2.0745e-05 | 1.6734e-05 | 4.8517e-05 | 3.9136e-05 | 210.8084 | 99.9556 | 2.3015e-07 | 3.9154e-07 | 0.0015684 | 0.6668 | 0.097831 | 0.00036404 | 5.3411e-05 | 1.9874e-07 | 2.9159e-08 | 5.7096e-07 | 8.377e-08 | 124.3079 | 46.416 | 4.5931e-09 | 1.8048e-09 | 1870.509 | 2.5938e-08 | 1.63e-07 | 2.0923e-08 | 2.7183e-07 | 3.0524e-10 | 3.3049e-09 | 4.4784e-11 | 1.2285e-09 | 2.6738e-07 | 5.7231e-10 | 2.6795e-07
6 | BRIG | 27105 | 27 | MN | 105 | Nobles | ONROAD | 1831.6884 | 0.0012768 | 735.09 | 145.8039 | 0.40132 | 0.079601 | 0.0002191 | 4.3458e-05 | 0.00051241 | 0.00010163 | 210.8084 | 99.9556 | 2.4307e-06 | 1.0168e-06 | 0.0015684 | 2.94 | 1.1276 | 0.001605 | 0.00061558 | 8.7627e-07 | 3.3607e-07 | 2.5174e-06 | 9.6549e-07 | 124.3079 | 46.416 | 2.0251e-08 | 2.0801e-08 | 1870.509 | 2.7394e-07 | 1.7215e-06 | 5.4335e-08 | 7.0592e-07 | 1.3458e-09 | 1.4571e-08 | 5.1616e-10 | 1.4159e-08 | 6.9436e-07 | 6.5962e-09 | 7.0096e-07
6 | BRIG | 27105 | 27 | MN | 105 | Nobles | NONPOINT | 1831.6884 | 0.0012768 | 189.3077 | 160.4394 | 0.10335 | 0.087591 | 5.6424e-05 | 4.782e-05 | 0.00013196 | 0.00011184 | 210.8084 | 99.9556 | 6.2597e-07 | 1.1189e-06 | 0.0015684 | 117.9764 | 23.7539 | 0.064409 | 0.012968 | 3.5163e-05 | 7.08e-06 | 0.00010102 | 2.034e-05 | 124.3079 | 46.416 | 8.1265e-07 | 4.382e-07 | 1870.509 | 7.0548e-08 | 4.4333e-07 | 5.979e-08 | 7.7678e-07 | 5.4006e-08 | 5.8473e-07 | 1.0874e-08 | 2.9828e-07 | 7.6406e-07 | 1.3896e-07 | 9.0302e-07
6 | BRIG | 27105 | 27 | MN | 105 | Nobles | PT_FIRES_PRESCRIBED | 1831.6884 | 0.0012768 | 11.8318 | 11.8318 | 0.0064595 | 0.0064595 | 3.5265e-06 | 3.5265e-06 | 8.2475e-06 | 8.2475e-06 | 210.8084 | 99.9556 | 3.9123e-08 | 8.2512e-08 | 0.0015684 | 5.3274 | 5.3274 | 0.0029084 | 0.0029084 | 1.5878e-06 | 1.5878e-06 | 4.5616e-06 | 4.5616e-06 | 124.3079 | 46.416 | 3.6696e-08 | 9.8277e-08 | 1870.509 | 4.4092e-09 | 2.7708e-08 | 4.4092e-09 | 5.7285e-08 | 2.4387e-09 | 2.6404e-08 | 2.4387e-09 | 6.6895e-08 | 5.6346e-08 | 3.1165e-08 | 8.7511e-08
6 | BRIG | 27105 | 27 | MN | 105 | Nobles | POINT | 1831.6884 | 0.0012768 | 52.8232 | 88.7493 | 0.028839 | 0.048452 | 1.5744e-05 | 2.6452e-05 | 3.6821e-05 | 6.1864e-05 | 210.8084 | 99.9556 | 1.7467e-07 | 6.1892e-07 | 0.0015684 | 3.5003 | 4.7191 | 0.001911 | 0.0025764 | 1.0433e-06 | 1.4066e-06 | 2.9972e-06 | 4.0408e-06 | 124.3079 | 46.416 | 2.4111e-08 | 8.7057e-08 | 1870.509 | 1.9685e-08 | 1.237e-07 | 3.3073e-08 | 4.2969e-07 | 1.6023e-09 | 1.7349e-08 | 2.1603e-09 | 5.9258e-08 | 4.2265e-07 | 2.7607e-08 | 4.5026e-07
6 | BRIG | 27105 | 27 | MN | 105 | Nobles | NONROAD_OTHER | 1831.6884 | 0.0012768 | 569.9585 | 210.8923 | 0.31117 | 0.11514 | 0.00016988 | 6.2858e-05 | 0.0003973 | 0.00014701 | 210.8084 | 99.9556 | 1.8846e-06 | 1.4707e-06 | 0.0015684 | 1.2506 | 0.79806 | 0.00068276 | 0.0004357 | 3.7275e-07 | 2.3787e-07 | 1.0708e-06 | 6.8335e-07 | 124.3079 | 46.416 | 8.6145e-09 | 1.4722e-08 | 1870.509 | 2.124e-07 | 1.3347e-06 | 7.8591e-08 | 1.0211e-06 | 5.7249e-10 | 6.1985e-09 | 3.6533e-10 | 1.0021e-08 | 1.0043e-06 | 4.6686e-09 | 1.009e-06
6 | BRIG | 27107 | 27 | MN | 107 | Norman | NONPOINT | 1975.9617 | 0.0026257 | 70.1863 | 21.2786 | 0.03552 | 0.010769 | 1.7976e-05 | 5.4499e-06 | 9.3266e-05 | 2.8276e-05 | 210.8084 | 99.9556 | 4.4242e-07 | 2.8288e-07 | 0.0036106 | 29.4894 | 8.4165 | 0.014924 | 0.0042595 | 7.5528e-06 | 2.1556e-06 | 5.3885e-05 | 1.5379e-05 | 124.3079 | 46.416 | 4.3348e-07 | 3.3133e-07 | 2271.2458 | 4.1064e-08 | 2.5805e-07 | 1.2449e-08 | 1.6174e-07 | 2.3725e-08 | 2.5687e-07 | 6.7712e-09 | 1.8574e-07 | 1.9318e-07 | 1.0507e-07 | 2.9825e-07
6 | BRIG | 27107 | 27 | MN | 107 | Norman | POINT | 1975.9617 | 0.0026257 | 342.4165 | 20.9588 | 0.17329 | 0.010607 | 8.77e-05 | 5.368e-06 | 0.00045501 | 2.7851e-05 | 210.8084 | 99.9556 | 2.1584e-06 | 2.7863e-07 | 0.0036106 | 0.16036 | 0.034534 | 8.1158e-05 | 1.7477e-05 | 4.1073e-08 | 8.8449e-09 | 2.9303e-07 | 6.3103e-08 | 124.3079 | 46.416 | 2.3573e-09 | 1.3595e-09 | 2271.2458 | 2.0034e-07 | 1.2589e-06 | 1.2262e-08 | 1.5931e-07 | 1.2902e-10 | 1.3969e-09 | 2.7783e-11 | 7.6211e-10 | 1.9027e-07 | 4.3111e-10 | 1.907e-07
6 | BRIG | 27107 | 27 | MN | 107 | Norman | ONROAD | 1975.9617 | 0.0026257 | 222.1439 | 35.247 | 0.11242 | 0.017838 | 5.6895e-05 | 9.0275e-06 | 0.00029519 | 4.6837e-05 | 210.8084 | 99.9556 | 1.4003e-06 | 4.6858e-07 | 0.0036106 | 0.9234 | 0.34106 | 0.00046732 | 0.00017261 | 2.365e-07 | 8.7353e-08 | 1.6873e-06 | 6.2321e-07 | 124.3079 | 46.416 | 1.3573e-08 | 1.3427e-08 | 2271.2458 | 1.2997e-07 | 8.1673e-07 | 2.0622e-08 | 2.6792e-07 | 7.4289e-10 | 8.0434e-09 | 2.7439e-10 | 7.5267e-09 | 3.1999e-07 | 4.2577e-09 | 3.2425e-07
6 | BRIG | 27107 | 27 | MN | 107 | Norman | PT_FIRES_PRESCRIBED | 1975.9617 | 0.0026257 | 37.462 | 37.462 | 0.018959 | 0.018959 | 9.5948e-06 | 9.5948e-06 | 4.9781e-05 | 4.9781e-05 | 210.8084 | 99.9556 | 2.3614e-07 | 4.9803e-07 | 0.0036106 | 18.2552 | 18.2552 | 0.0092386 | 0.0092386 | 4.6755e-06 | 4.6755e-06 | 3.3357e-05 | 3.3357e-05 | 124.3079 | 46.416 | 2.6834e-07 | 7.1865e-07 | 2271.2458 | 2.1918e-08 | 1.3773e-07 | 2.1918e-08 | 2.8475e-07 | 1.4687e-08 | 1.5901e-07 | 1.4687e-08 | 4.0286e-07 | 3.401e-07 | 2.2789e-07 | 5.6799e-07
6 | BRIG | 27107 | 27 | MN | 107 | Norman | NONROAD_MAR | 1975.9617 | 0.0026257 | 28.871 | 30.386 | 0.014611 | 0.015378 | 7.3944e-06 | 7.7825e-06 | 3.8365e-05 | 4.0378e-05 | 210.8084 | 99.9556 | 1.8199e-07 | 4.0396e-07 | 0.0036106 | 0.23912 | 0.046925 | 0.00012102 | 2.3748e-05 | 6.1244e-08 | 1.2018e-08 | 4.3694e-07 | 8.5744e-08 | 124.3079 | 46.416 | 3.515e-09 | 1.8473e-09 | 2271.2458 | 1.6891e-08 | 1.0615e-07 | 1.7778e-08 | 2.3097e-07 | 1.9238e-10 | 2.0829e-09 | 3.7752e-11 | 1.0356e-09 | 2.7586e-07 | 5.858e-10 | 2.7644e-07
6 | BRIG | 27107 | 27 | MN | 107 | Norman | NONROAD_OTHER | 1975.9617 | 0.0026257 | 578.8576 | 205.8943 | 0.29295 | 0.1042 | 0.00014826 | 5.2734e-05 | 0.0007692 | 0.0002736 | 210.8084 | 99.9556 | 3.6488e-06 | 2.7372e-06 | 0.0036106 | 1.2286 | 0.80188 | 0.00062178 | 0.00040582 | 3.1467e-07 | 2.0538e-07 | 2.245e-06 | 1.4652e-06 | 124.3079 | 46.416 | 1.806e-08 | 3.1567e-08 | 2271.2458 | 3.3867e-07 | 2.1282e-06 | 1.2046e-07 | 1.565e-06 | 9.8844e-10 | 1.0702e-08 | 6.4512e-10 | 1.7696e-08 | 1.8692e-06 | 1.001e-08 | 1.8792e-06
6 | BRIG | 27109 | 27 | MN | 109 | Olmsted | ONROAD | 1572.4958 | 0.0026805 | 3241.6288 | 692.8425 | 2.0615 | 0.4406 | 0.0013109 | 0.00028019 | 0.0055257 | 0.001181 | 210.8084 | 99.9556 | 2.6212e-05 | 1.1815e-05 | 0.0037733 | 14.5625 | 6.1026 | 0.0092607 | 0.0038808 | 5.8892e-06 | 2.4679e-06 | 3.4943e-05 | 1.4643e-05 | 124.3079 | 46.416 | 2.811e-07 | 3.1548e-07 | 1695.2949 | 3.2594e-06 | 2.0482e-05 | 6.9665e-07 | 9.0508e-06 | 2.0612e-08 | 2.2317e-07 | 8.6377e-09 | 2.3694e-07 | 8.0686e-06 | 1.0004e-07 | 8.1687e-06
6 | BRIG | 27109 | 27 | MN | 109 | Olmsted | POINT | 1572.4958 | 0.0026805 | 834.0404 | 841.9951 | 0.53039 | 0.53545 | 0.00033729 | 0.00034051 | 0.0014217 | 0.0014353 | 210.8084 | 99.9556 | 6.7441e-06 | 1.4359e-05 | 0.0037733 | 473.7627 | 487.2735 | 0.30128 | 0.30987 | 0.00019159 | 0.00019706 | 0.0011368 | 0.0011692 | 124.3079 | 46.416 | 9.1452e-06 | 2.519e-05 | 1695.2949 | 8.3862e-07 | 5.2699e-06 | 8.4662e-07 | 1.0999e-05 | 6.7057e-07 | 7.2604e-06 | 6.8969e-07 | 1.8919e-05 | 9.8056e-06 | 7.9881e-06 | 1.7794e-05
6 | BRIG | 27109 | 27 | MN | 109 | Olmsted | NONROAD_OTHER | 1572.4958 | 0.0026805 | 1239.1072 | 471.2565 | 0.78799 | 0.29969 | 0.00050111 | 0.00019058 | 0.0021122 | 0.0008033 | 210.8084 | 99.9556 | 1.0019e-05 | 8.0366e-06 | 0.0037733 | 3.2036 | 1.8676 | 0.0020373 | 0.0011876 | 1.2956e-06 | 7.5526e-07 | 7.6872e-06 | 4.4813e-06 | 124.3079 | 46.416 | 6.184e-08 | 9.6547e-08 | 1695.2949 | 1.2459e-06 | 7.8294e-06 | 4.7384e-07 | 6.1562e-06 | 4.5344e-09 | 4.9095e-08 | 2.6434e-09 | 7.251e-08 | 5.4881e-06 | 3.0616e-08 | 5.5187e-06
6 | BRIG | 27109 | 27 | MN | 109 | Olmsted | PT_FIRES_PRESCRIBED | 1572.4958 | 0.0026805 | 11.2699 | 11.2699 | 0.0071669 | 0.0071669 | 4.5577e-06 | 4.5577e-06 | 1.9211e-05 | 1.9211e-05 | 210.8084 | 99.9556 | 9.1129e-08 | 1.9219e-07 | 0.0037733 | 5.0859 | 5.0859 | 0.0032343 | 0.0032343 | 2.0568e-06 | 2.0568e-06 | 1.2204e-05 | 1.2204e-05 | 124.3079 | 46.416 | 9.8174e-08 | 2.6292e-07 | 1695.2949 | 1.1332e-08 | 7.121e-08 | 1.1332e-08 | 1.4722e-07 | 7.1987e-09 | 7.7941e-08 | 7.1987e-09 | 1.9746e-07 | 1.3125e-07 | 8.3376e-08 | 2.1462e-07
6 | BRIG | 27109 | 27 | MN | 109 | Olmsted | NONROAD_MAR | 1572.4958 | 0.0026805 | 48.9107 | 49.5642 | 0.031104 | 0.031519 | 1.978e-05 | 2.0044e-05 | 8.3373e-05 | 8.4487e-05 | 210.8084 | 99.9556 | 3.9549e-07 | 8.4525e-07 | 0.0037733 | 4.0107 | 3.7743 | 0.0025505 | 0.0024002 | 1.622e-06 | 1.5264e-06 | 9.6238e-06 | 9.0566e-06 | 124.3079 | 46.416 | 7.7419e-08 | 1.9512e-07 | 1695.2949 | 4.9179e-08 | 3.0904e-07 | 4.9836e-08 | 6.4747e-07 | 5.6768e-09 | 6.1463e-08 | 5.3422e-09 | 1.4654e-07 | 5.7721e-07 | 6.1874e-08 | 6.3908e-07
6 | BRIG | 27109 | 27 | MN | 109 | Olmsted | NONPOINT | 1572.4958 | 0.0026805 | 654.8803 | 624.7703 | 0.41646 | 0.39731 | 0.00026484 | 0.00025266 | 0.0011163 | 0.001065 | 210.8084 | 99.9556 | 5.2954e-06 | 1.0655e-05 | 0.0037733 | 150.6712 | 74.879 | 0.095817 | 0.047618 | 6.0933e-05 | 3.0282e-05 | 0.00036154 | 0.00017968 | 124.3079 | 46.416 | 2.9084e-06 | 3.871e-06 | 1695.2949 | 6.5847e-07 | 4.1379e-06 | 6.282e-07 | 8.1616e-06 | 2.1326e-07 | 2.309e-06 | 1.0598e-07 | 2.9072e-06 | 7.2759e-06 | 1.2275e-06 | 8.5034e-06
6 | BRIG | 27111 | 27 | MN | 111 | Otter Tail | NONROAD_OTHER | 1891.2112 | 0.0075707 | 1089.6745 | 547.5947 | 0.57618 | 0.28955 | 0.00030466 | 0.0001531 | 0.0043621 | 0.0021921 | 210.8084 | 99.9556 | 2.0692e-05 | 2.193e-05 | 0.0098569 | 2.7054 | 1.7044 | 0.0014305 | 0.00090124 | 7.5641e-07 | 4.7654e-07 | 1.4101e-05 | 8.8835e-06 | 124.3079 | 46.416 | 1.1343e-07 | 1.9139e-07 | 5762.3324 | 7.57e-07 | 4.757e-06 | 3.8041e-07 | 4.9423e-06 | 2.447e-09 | 2.6494e-08 | 1.5416e-09 | 4.2288e-08 | 1.4976e-05 | 6.0691e-08 | 1.5037e-05
6 | BRIG | 27111 | 27 | MN | 111 | Otter Tail | ONROAD | 1891.2112 | 0.0075707 | 1877.598 | 353.0567 | 0.9928 | 0.18668 | 0.00052496 | 9.8711e-05 | 0.0075162 | 0.0014133 | 210.8084 | 99.9556 | 3.5654e-05 | 1.4139e-05 | 0.0098569 | 7.581 | 2.9205 | 0.0040086 | 0.0015443 | 2.1196e-06 | 8.1655e-07 | 3.9512e-05 | 1.5222e-05 | 124.3079 | 46.416 | 3.1786e-07 | 3.2794e-07 | 5762.3324 | 1.3044e-06 | 8.1967e-06 | 2.4527e-07 | 3.1865e-06 | 6.857e-09 | 7.4242e-08 | 2.6416e-09 | 7.2461e-08 | 9.6557e-06 | 1.0399e-07 | 9.7597e-06
6 | BRIG | 27111 | 27 | MN | 111 | Otter Tail | NONROAD_MAR | 1891.2112 | 0.0075707 | 920.9971 | 504.3342 | 0.48699 | 0.26667 | 0.0002575 | 0.00014101 | 0.0036868 | 0.0020189 | 210.8084 | 99.9556 | 1.7489e-05 | 2.0198e-05 | 0.0098569 | 9.7409 | 0.57294 | 0.0051506 | 0.00030295 | 2.7235e-06 | 1.6019e-07 | 5.0769e-05 | 2.9862e-06 | 124.3079 | 46.416 | 4.0842e-07 | 6.4335e-08 | 5762.3324 | 6.3982e-07 | 4.0206e-06 | 3.5036e-07 | 4.5519e-06 | 8.8106e-09 | 9.5394e-08 | 5.1822e-10 | 1.4215e-08 | 1.3793e-05 | 2.0401e-08 | 1.3813e-05
6 | BRIG | 27111 | 27 | MN | 111 | Otter Tail | NONPOINT | 1891.2112 | 0.0075707 | 259.5105 | 238.6065 | 0.13722 | 0.12617 | 7.2556e-05 | 6.6712e-05 | 0.0010388 | 0.00095516 | 210.8084 | 99.9556 | 4.9279e-06 | 9.5559e-06 | 0.0098569 | 95.0635 | 61.949 | 0.050266 | 0.032756 | 2.6579e-05 | 1.732e-05 | 0.00049547 | 0.00032288 | 124.3079 | 46.416 | 3.9858e-06 | 6.9561e-06 | 5762.3324 | 1.8028e-07 | 1.1329e-06 | 1.6576e-07 | 2.1535e-06 | 8.5984e-08 | 9.3096e-07 | 5.6032e-08 | 1.537e-06 | 6.5256e-06 | 2.2059e-06 | 8.7315e-06
6 | BRIG | 27111 | 27 | MN | 111 | Otter Tail | PT_FIRES_PRESCRIBED | 1891.2112 | 0.0075707 | 70.1636 | 70.1636 | 0.0371 | 0.0371 | 1.9617e-05 | 1.9617e-05 | 0.00028087 | 0.00028087 | 210.8084 | 99.9556 | 1.3324e-06 | 2.81e-06 | 0.0098569 | 34.1885 | 34.1885 | 0.018078 | 0.018078 | 9.5587e-06 | 9.5587e-06 | 0.00017819 | 0.00017819 | 124.3079 | 46.416 | 1.4335e-06 | 3.839e-06 | 5762.3324 | 4.8743e-08 | 3.063e-07 | 4.8743e-08 | 6.3326e-07 | 3.0923e-08 | 3.3481e-07 | 3.0923e-08 | 8.4824e-07 | 1.9189e-06 | 1.2174e-06 | 3.1363e-06
6 | BRIG | 27111 | 27 | MN | 111 | Otter Tail | POINT | 1891.2112 | 0.0075707 | 1407.4981 | 222.2786 | 0.74423 | 0.11753 | 0.00039352 | 6.2147e-05 | 0.0056343 | 0.0008898 | 210.8084 | 99.9556 | 2.6727e-05 | 8.902e-06 | 0.0098569 | 3437.2102 | 23.2377 | 1.8175 | 0.012287 | 0.00096101 | 6.497e-06 | 0.017915 | 0.00012111 | 124.3079 | 46.416 | 0.00014412 | 2.6093e-06 | 5762.3324 | 9.7779e-07 | 6.1445e-06 | 1.5442e-07 | 2.0062e-06 | 3.1089e-06 | 3.3661e-05 | 2.1018e-08 | 5.7654e-07 | 6.079e-06 | 8.2745e-07 | 6.9065e-06
6 | BRIG | 27113 | 27 | MN | 113 | Pennington | POINT | 1973.8975 | 0.0017249 | 4.9152 | 5.6767 | 0.0024901 | 0.0028759 | 1.2615e-06 | 1.457e-06 | 4.2952e-06 | 4.9607e-06 | 210.8084 | 99.9556 | 2.0375e-08 | 4.9629e-08 | 0.0024908 | 0.083177 | 0.073683 | 4.2138e-05 | 3.7329e-05 | 2.1348e-08 | 1.8911e-08 | 1.0496e-07 | 9.2977e-08 | 124.3079 | 46.416 | 8.4434e-10 | 2.0031e-09 | 1601.3474 | 2.6822e-09 | 1.6855e-08 | 3.0978e-09 | 4.0247e-08 | 6.5543e-11 | 7.0965e-10 | 5.8062e-11 | 1.5927e-09 | 3.3891e-08 | 6.3522e-10 | 3.4526e-08
6 | BRIG | 27113 | 27 | MN | 113 | Pennington | NONROAD_OTHER | 1973.8975 | 0.0017249 | 305.6656 | 117.3387 | 0.15485 | 0.059445 | 7.8451e-05 | 3.0116e-05 | 0.00026711 | 0.00010254 | 210.8084 | 99.9556 | 1.2671e-06 | 1.0258e-06 | 0.0024908 | 0.70574 | 0.4339 | 0.00035754 | 0.00021982 | 1.8113e-07 | 1.1136e-07 | 8.9055e-07 | 5.4752e-07 | 124.3079 | 46.416 | 7.1641e-09 | 1.1796e-08 | 1601.3474 | 1.668e-07 | 1.0482e-06 | 6.4033e-08 | 8.3191e-07 | 5.5612e-10 | 6.0213e-09 | 3.4191e-10 | 9.3789e-09 | 7.0054e-07 | 3.7406e-09 | 7.0428e-07
6 | BRIG | 27113 | 27 | MN | 113 | Pennington | NONPOINT | 1973.8975 | 0.0017249 | 83.5549 | 68.0619 | 0.04233 | 0.034481 | 2.1445e-05 | 1.7468e-05 | 7.3016e-05 | 5.9477e-05 | 210.8084 | 99.9556 | 3.4636e-07 | 5.9504e-07 | 0.0024908 | 22.8789 | 10.2443 | 0.011591 | 0.0051899 | 5.872e-06 | 2.6293e-06 | 2.887e-05 | 1.2927e-05 | 124.3079 | 46.416 | 2.3225e-07 | 2.785e-07 | 1601.3474 | 4.5597e-08 | 2.8653e-07 | 3.7142e-08 | 4.8255e-07 | 1.8029e-08 | 1.952e-07 | 8.0725e-09 | 2.2143e-07 | 4.0634e-07 | 8.8316e-08 | 4.9466e-07